## ag-grid
Part No | Lvl | I.S | MR | Document | Check Out | Change | R | Parent Part No(모) | Part Name(자) | Description | Technical Spec | Qty | UOM | UIT | Supply Type | Designator | SVC Loc | SVC | CKD | From CKD | Designator/Split Qty | Designator/Split Comments | BOM Exp. Flag | Job Explanation | SC | Maker | Standard | Substitute For | Copy From | Start Date | End Date | Type | Change In | Change Out
LSIU6339XE.ARSLLGA@CVZ.EKHQ | 0 | 0 | 1.0 |  |  | ModelECO | B | LSIU6339XE.ARSLLGA@CVZ.EKHQ | LSIU6339XE.ARSLLGA@CVZ.EKHQ | Electric(Slide) | LSIU6339XE.ARSLLGA | 1 | EA | F | [8 empty] | TRUE | [8 empty] | SuffixModelPart
ABU74573228 | .1 | 10 | 1.2 |  |  | ECO | B | LSIU6339XE.ARSLLGA@CVZ.EKHQ | ABU74573228 | Cavity Assembly,Full | LG SIGNATURE S/In Single IH SPE OVEN ENAMEL(ACE) LGEUS(LG) | 1 | EA | T | Assembly Pull | [7 empty] | TRUE |  |  |  | N |  | ABU74573216 | 2026-02-20 20:27:23 | 2049-12-31 00:00:00 | MechanicalAssemblyPart | LAHQ200095
ABU74573702 | ..2 | 10 | 1.3 | a7b6WVXK4raiQrvEGj4Xx6 |  |  | B | ABU74573228 | ABU74573702 | Cavity Assembly,Coating | LGEUS 6.3CU.FT ENAMEL(SELF CLEANING) ACE-BLUE Oven Range | 1 | EA | T | Assembly Pull | [7 empty] | TRUE |  |  |  | N |  | ABU74573702 | 2025-11-08 10:59:05 | 2049-12-31 00:00:00 | MechanicalAssemblyPart | EAHP900364
ABU73873231 | ...3 | 10 | 1.3 | oA1NkHpfndcf0eqwhnm4dI |  |  | B | ABU74573702 | ABU73873231 | Cavity Assembly,welding | LGECW 6.3CU.FT WELDING(SPE) NATURAL Oven Range | 1 | EA | T | Assembly Pull | [7 empty] | TRUE |  |  |  | N |  | ABU73873231 | 2020-08-12 17:02:24 | 2049-12-30 15:00:00 | MechanicalAssemblyPart | LAHK700052
MGJ64584002 | ....4 | 10 | 1.2 | Ly3c0LTc98i0vtQ0KaUmF2 |  |  | B | ABU73873231 | MGJ64584002 | Plate,Flat(Lower) | PRESS SPE 0.8 LGECW 6.3CU.FT T0.7 Lupin Slide-in Elec - | 1 | EA | T | Assembly Pull | [7 empty] | TRUE |  |  |  | N |  | MGJ64584002 | 2021-01-20 08:47:23 | 2049-12-30 15:00:00 | MechanicalPart | EAHL100155
MGJ64366602 | .....5 | 10 | 1.2 | p1JSOpVytfu1t5c0KaUmnP |  |  | B | MGJ64584002 | MGJ64366602 | Plate,Flat(Lower) | PRESS SPE 0.8 LGECW 6.3CU.FT T0.7 FE1884LS - | 1 | EA | S | Assembly Pull | [7 empty] | TRUE |  |  |  | N |  | MGJ64366602 | 2021-01-20 08:47:23 | 2049-12-30 15:00:00 | MechanicalPart | EAHL100155
RAA33996726 | ......6 | 10 |  | bAIT6Gw4OhXq6PQ0KaUmBX |  |  | B | MGJ64366602 | RAA33996726 | Sheet,Steel(CR) | SPE 0.8 515 1600 - | 1 | EA | G | Assembly Pull | [7 empty] | TRUE |  |  |  | N |  |  | 2015-03-21 08:54:53 | 2049-12-30 15:00:00 | MaterialPart | EAHF300389
MGJ64429306 | ....4 | 20 | 1.1 | ceKE4mTtN9diSuW0KaUmFY |  |  | B | ABU73873231 | MGJ64429306 | Plate,Upper | PRESS SPE 0.7 LGECW 6.3CU.FT T0.7 LSEL6333 | 1 | EA | S | Assembly Pull | [7 empty] | TRUE |  |  |  | N |  |  | 2025-12-10 21:36:54 | 2049-12-31 00:00:00 | MechanicalPart | EAHPB00509
RAA33996707 | .....5 | 10 |  | TkyEve3bZ2qBfaC0KaUmBX |  |  | B | MGJ64429306 | RAA33996707 | Sheet,Steel(CR) | SPE 0.7 556 798 - | 1 | EA | G | Assembly Pull | [7 empty] | TRUE |  |  |  | N |  |  | 2021-07-30 17:34:07 | 2049-12-30 15:00:00 | MaterialPart | EAHL700249
RCL30081301 | .....5 | 20 |  |  |  |  | B | MGJ64429306 | RCL30081301 | Coil,Steel(PCM_Product) | SPE T0.7 - | 2.067 | KG | X | Supplier | [7 empty] | TRUE |  |  |  | N |  |  | 2025-08-13 18:18:06 | 2049-12-31 00:00:00 | MaterialPart | EAHP700383
MGJ64429701 | ....4 | 30 | 1.1 |  |  |  | B | ABU73873231 | MGJ64429701 | Plate,Front | PRESS SPE 0.8 LGECW 6.3CU.FT T0.8 FG4763LS | 1 | EA | S | Assembly Pull | [7 empty] | TRUE |  |  |  | N |  | MGJ64429701 | 2020-08-07 18:07:24 | 2049-12-30 15:00:00 | MechanicalPart | EAHK700213
RAA33996715 | .....5 | 10 |  | WsN4a0xAXx8ZDii0KaUmBX |  |  | B | MGJ64429701 | RAA33996715 | Sheet,Steel(CR) | SPE 0.8 764.8 640.8 - | 1 | EA | G | Assembly Pull | [7 empty] | TRUE |  |  |  | N |  |  | 2014-11-10 20:33:55 | 2049-12-30 15:00:00 | MaterialPart | EAHEA00071
AGU75008904 | ....4 | 40 | 1.1 | KHl6jwuM5g6KeMDVQF1QiI |  |  | B | ABU73873231 | AGU75008904 | Plate Assembly,Rear | 6.3CU.FT Oven Range MATERIAL LGECW | 1 | EA | T | Assembly Pull | [7 empty] | TRUE |  |  |  | N |  | AGU75008904 | 2020-08-07 18:07:24 | 2049-12-30 15:00:00 | MechanicalAssemblyPart | EAHK700213
MGJ64429603 | .....5 | 10 | 1.0 | brNlqL48uDEtSiBlEmmTJU |  |  | B | AGU75008904 | MGJ64429603 | Plate,Rear | PRESS SPE 0.7 Lupin Elec. 6.3CU.FT T0.7 LGECW | 1 | EA | S | Assembly Pull | [7 empty] | TRUE |  |  |  | N |  | MGJ64429601 | 2020-08-07 18:07:24 | 2049-12-30 15:00:00 | MechanicalPart | EAHK700213
RAA33996711 | ......6 | 10 |  | VJfekpVO3UzNReS0KaUmBX |  |  | B | MGJ64429603 | RAA33996711 | Sheet,Steel(CR) | SPE 0.7 580 714 - | 1 | EA | G | Assembly Pull | [7 empty] | TRUE |  |  |  | N |  |  | 2020-08-11 17:25:29 | 2049-12-30 15:00:00 | MaterialPart | EAHK800005
4810W1A282D | .....5 | 20 | 1.1 | 4lSvt49LPFvNE-M6-h7GD6 |  |  | B | AGU75008904 | 4810W1A282D | Bracket,Motor | PRESS SPE 1.0 Oven Range LGECW - | 1 | EA | S | Assembly Pull | [7 empty] | TRUE |  |  |  | N |  |  | 2023-06-08 11:06:21 | 2049-12-30 15:00:00 | MechanicalPart | EAHN500019
RAA31749611 | ......6 | 10 | 1.1 | VJBMi5aySB69HbllvfMNOq |  |  | B | 4810W1A282D | RAA31749611 | Coil,Steel(CR) | SPE 1.0 255 - SEUN STEEL.CO.,LTD | 0.23 | KG | G | Assembly Pull | [7 empty] | TRUE |  |  | SEUN STEEL.CO.,LTD | N |  |  | 2023-05-09 12:59:19 | 2049-12-30 15:00:00 | MaterialPart | EAHN400146
RCL30081001 | ......6 | 20 |  |  |  |  | B | 4810W1A282D | RCL30081001 | Coil,Steel(PCM_Product) | SPE T1.0 - | 0.1254 | KG | X | Supplier | [7 empty] | TRUE |  |  |  | N |  |  | 2025-08-19 08:25:39 | 2049-12-31 00:00:00 | MaterialPart | EAHP800107
4810W1N019A | ....4 | 50 | 1.1 | sEYwwUqUPr15RLPc8ileTJ |  |  | B | ABU73873231 | 4810W1N019A | Bracket,Mount | PRESS SPE T1.0 FSER LGECW CAVITY BRACKET | 2 | EA | S | Assembly Pull | [7 empty] | TRUE |  |  |  | N |  |  | 2020-08-07 18:07:24 | 2049-12-30 15:00:00 | MechanicalPart | EAHK700213
RAA31749603 | .....5 | 20 | 1.2 | ZTQ8QLNraPCMboupUPUjSn |  |  | B | 4810W1N019A | RAA31749603 | Coil,Steel(CR) | SPE 1 116 CAVITY BKT-R/L SUMMIT STEEL (M.E) FZCO | 0.079 | KG | G | Assembly Pull | [7 empty] | TRUE |  |  | SUMMIT STEEL (M.E) FZCO | N |  |  | 2011-08-17 22:04:49 | 2049-12-31 00:00:00 | MaterialPart | BMMZB00352
RCL30081001 | .....5 | 30 |  |  |  |  | B | 4810W1N019A | RCL30081001 | Coil,Steel(PCM_Product) | SPE T1.0 - | 0.0511 | KG | X | Supplier | [7 empty] | TRUE |  |  |  | N |  |  | 2025-08-19 08:25:39 | 2049-12-31 00:00:00 | MaterialPart | EAHP800107
RAB33372905 | ...3 | 20 | 1.5 |  |  |  | B | ABU74573702 | RAB33372905 | Paint,Powder | POWDER DARK BLUE - LG ELECTRONICS INC. | 0.85 | KG | T | Assembly Pull |  |  |  |  | CVZ.ENMN |  |  | TRUE |  |  | LG ELECTRONICS INC. | N |  |  | 2025-09-18 10:51:46 | 2049-12-31 00:00:00 | MaterialPart | EAHP900185
RAB33416801 | ....4 | 10 | 1.0 | v37t-Yo_fYBRaeUv4wS70v |  |  | B | RAB33372905 | RAB33416801 | POWDER,ENAMEL | BMS Powder BMS-1 | 0.2093 | KG | G | Assembly Pull | [7 empty] | TRUE |  |  |  | N |  |  | 2025-04-28 10:41:24 | 2049-12-31 00:00:00 | MaterialPart | EAHP400551
RAB35949601 | ....4 | 20 |  | Kl9mDuzZ3dP68xc0KaUmSJ |  |  | B | RAB33372905 | RAB35949601 | POWDER,ENAMEL | CHALCO Powder - | 0.1855 | KG | G | Assembly Pull | [7 empty] | TRUE |  |  |  | N |  |  | 2025-04-28 10:41:24 | 2049-12-31 00:00:00 | MaterialPart | EAHP400551
RAB35949602 | *S* | 20 |  |  |  |  | S | RAB33372905 | RAB35949602 | POWDER,ENAMEL | RAB359496 K-Alumina Powder - SERVEONE CO., LTD. | 0.1855 | KG | G | Assembly Pull | [7 empty] | TRUE |  |  | SERVEONE CO., LTD. | N | RAB35949601 |  | 2025-04-28 10:41:24 | 2049-12-31 00:00:00 | MaterialPart | EAHP400551
RAB35329701 | ....4 | 30 |  | S2Y5i2keQWQTKJk0KaUmoR |  |  | B | RAB33372905 | RAB35329701 | POWDER,ENAMEL | YN Chemical SERVEONE Powder | 0.0222 | KG | G | Assembly Pull | [7 empty] | TRUE |  |  |  | N |  |  | 2025-04-28 10:41:24 | 2049-12-31 00:00:00 | MaterialPart | EAHP400551
RAB33370902 | ....4 | 40 |  | mbaehf6FG03-CS-lWvX2nx |  |  | B | RAB33372905 | RAB33370902 | POWDER,ENAMEL | DONG BO HI-CHEM SERVEONE K2CO3 POWDER | 0.0244 | KG | G | Assembly Pull | [7 empty] | TRUE |  |  |  | N |  |  | 2026-05-12 18:06:53 | 2049-12-31 00:00:00 | MaterialPart | EAHQ300241
RAB33370901 | *S* | 40 |  |  |  |  | S | RAB33372905 | RAB33370901 | POWDER,ENAMEL | YN Chemical Powder YN Chemical-6 | 0.0244 | KG | G | Assembly Pull | [7 empty] | TRUE |  |  |  | N | RAB33370902 |  | 2026-05-12 18:06:53 | 2049-12-31 00:00:00 | MaterialPart | EAHQ300241
RAB33371001 | ....4 | 60 |  | 2nV3FJQQXxP9iYy0KaUmHn |  |  | B | RAB33372905 | RAB33371001 | POWDER,ENAMEL | YN Chemical Powder YN Chemical-7 | 0.0039 | KG | G | Assembly Pull | [7 empty] | TRUE |  |  |  | N |  |  | 2026-05-12 18:06:53 | 2049-12-31 00:00:00 | MaterialPart | EAHQ300241
RAB33371102 | ....4 | 70 |  | tnUWP_DEHcIslO9NzUFECd |  |  | B | RAB33372905 | RAB33371102 | POWDER,ENAMEL | RAB333711 YN Chemical Powder - SERVEONE CO., LTD. | 0.165 | KG | G | Assembly Pull | [7 empty] | TRUE |  |  | SERVEONE CO., LTD. | N |  |  | 2026-05-12 18:06:53 | 2049-12-31 00:00:00 | MaterialPart | EAHQ300241
RAB33371101 | *S* | 70 |  |  |  |  | S | RAB33372905 | RAB33371101 | POWDER,ENAMEL | YN Chemical Powder YN Chemical-2 | 0.165 | KG | G | Assembly Pull | [7 empty] | TRUE |  |  |  | N | RAB33371102 |  | 2026-05-12 18:06:53 | 2049-12-31 00:00:00 | MaterialPart | EAHQ300241
RAB33370602 | ....4 | 80 |  | j3C9RCStQAJn3WS0KaUlXH |  |  | B | RAB33372905 | RAB33370602 | POWDER,ENAMEL | RAB333706 YN Chemical Powder - SERVEONE CO., LTD. | 0.1861 | KG | G | Assembly Pull | [7 empty] | TRUE |  |  | SERVEONE CO., LTD. | N |  |  | 2026-05-12 18:06:53 | 2049-12-31 00:00:00 | MaterialPart | EAHQ300241
RAB33370601 | *S* | 80 |  |  |  |  | S | RAB33372905 | RAB33370601 | POWDER,ENAMEL | Young Jin Powder Young Jin-1 | 0.1861 | KG | G | Assembly Pull | [7 empty] | TRUE |  |  |  | N | RAB33370602 |  | 2026-05-12 18:06:53 | 2049-12-31 00:00:00 | MaterialPart | EAHQ300241
RAB33370701 | ....4 | 90 |  | tl0eJnUSr4xK9I00KaUlpA |  |  | B | RAB33372905 | RAB33370701 | POWDER,ENAMEL | Young Jin Powder Young Jin-2 | 0.2451 | KG | G | Assembly Pull | [7 empty] | TRUE |  |  |  | N |  |  | 2026-05-12 18:06:53 | 2049-12-31 00:00:00 | MaterialPart | EAHQ300241
RAB33490201 | ....4 | 100 |  | iGis1lefrlIyZm40KaUlWh |  |  | B | RAB33372905 | RAB33490201 | POWDER,ENAMEL | ZTech (YN Chemical) Powder ZTech (YN Chemical)-1 | 0.027 | KG | G | Assembly Pull | [7 empty] | TRUE |  |  |  | N |  |  | 2026-05-12 18:06:53 | 2049-12-31 00:00:00 | MaterialPart | EAHQ300241
RAB33371901 | ....4 | 110 |  | BBas970CP8PVwrynMCiIiI |  |  | B | RAB33372905 | RAB33371901 | POWDER,ENAMEL | YN Chemical Powder YN Chemical | 0.0022 | KG | G | Assembly Pull | [7 empty] | TRUE |  |  |  | N |  |  | 2026-05-12 18:06:53 | 2049-12-31 00:00:00 | MaterialPart | EAHQ300241
RAB33371401 | ....4 | 120 |  | psr89vNYDVqHol3Z56XNbQ |  |  | B | RAB33372905 | RAB33371401 | POWDER,ENAMEL | ABELO Powder ABELO-1 | 0.0224 | KG | G | Assembly Pull | [7 empty] | TRUE |  |  |  | N |  |  | 2026-05-12 18:06:53 | 2049-12-31 00:00:00 | MaterialPart | EAHQ300241
RAB33372001 | ....4 | 130 |  | qVqoBR8Qkow6lAwY4OhRHf |  |  | B | RAB33372905 | RAB33372001 | POWDER,ENAMEL | Duck San Physics and Chemistry Powder Duck San Physics and Chemistry-1 | 0.007 | KG | G | Assembly Pull | [7 empty] | TRUE |  |  |  | N |  |  | 2026-05-12 18:06:53 | 2049-12-31 00:00:00 | MaterialPart | EAHQ300241
RAB35329802 | ....4 | 140 |  | du5Uu4ro8tqOssI-rywgan |  |  | B | RAB33372905 | RAB35329802 | POWDER,ENAMEL | RAB353298 CS Chem SERVEONE Polysiloxane SERVEONE CO., LTD. | 0.0023 | KG | G | Assembly Pull | [7 empty] | TRUE |  |  | SERVEONE CO., LTD. | N |  |  | 2026-05-12 18:06:53 | 2049-12-31 00:00:00 | MaterialPart | EAHQ300241
RAB35329801 | *S* | 140 |  |  |  |  | S | RAB33372905 | RAB35329801 | POWDER,ENAMEL | ESUNG MATERIALS SERVEONE Polysiloxane | 0.0023 | KG | G | Assembly Pull | [7 empty] | TRUE |  |  |  | N | RAB35329802 |  | 2026-05-12 18:06:53 | 2049-12-31 00:00:00 | MaterialPart | EAHQ300241
RAB33377701 | ....4 | 150 | 1.0 | u9gMWaaFT4oMwBE0KaUloW |  |  | B | RAB33372905 | RAB33377701 | POWDER,ENAMEL | OFS-6020 Dow Corning Amino Silane Liquid DOW CORNING KOREA LTD. | 0.0006 | KG | G | Assembly Pull | [7 empty] | TRUE |  |  | DOW CORNING KOREA LTD. | N |  |  | 2026-05-12 18:06:53 | 2049-12-31 00:00:00 | MaterialPart | EAHQ300241
RAB33590401 | ....4 | 160 | 1.0 | XfpQI97gXrDtchJi08wYbM |  |  | B | RAB33372905 | RAB33590401 | POWDER,ENAMEL | AluC 805 Envoik Industries Fumed Alumina Powder DOW CORNING KOREA LTD. | 0.001 | KG | G | Assembly Pull | [7 empty] | TRUE |  |  | DOW CORNING KOREA LTD. | N |  |  | 2026-05-12 18:06:53 | 2049-12-31 00:00:00 | MaterialPart | EAHQ300241
RAB37010601 | ....4 | 170 |  | vNgbxLgJx81ZuXw0KaUm8L |  |  | B | RAB33372905 | RAB37010601 | POWDER,ENAMEL | YN Checmical MoO3 YN Chemical powder - HANILL | 0.0006 | KG | G | Assembly Pull | [7 empty] | TRUE |  |  | HANILL | N |  |  | 2026-05-12 18:06:53 | 2049-12-31 00:00:00 | MaterialPart | EAHQ300241
RAB33373104 | ....4 | 180 | 1.0 |  |  |  | B | RAB33372905 | RAB33373104 | Paint,Powder | POWDER WHITE - LG ELECTRONICS INC. | 0.005 | KG | G | Assembly Pull | [7 empty] | TRUE |  |  | LG ELECTRONICS INC. | N |  | RAB33373103 | 2026-05-12 18:06:53 | 2049-12-31 00:00:00 | MaterialPart | EAHQ300241
RAB33416801 | .....5 | 10 | 1.0 | v37t-Yo_fYBRaeUv4wS70v |  |  | B | RAB33373104 | RAB33416801 | POWDER,ENAMEL | BMS Powder BMS-1 | 0.1313 | KG | G | Supplier | [7 empty] | TRUE |  |  |  | N |  |  | 2025-04-28 10:41:24 | 2049-12-30 15:00:00 | MaterialPart | EAHP400551
RAB35949601 | .....5 | 20 |  | Kl9mDuzZ3dP68xc0KaUmSJ |  |  | B | RAB33373104 | RAB35949601 | POWDER,ENAMEL | CHALCO Powder - | 0.1838 | KG | G | Supplier | [7 empty] | TRUE |  |  |  | N |  |  | 2025-04-28 10:41:24 | 2049-12-30 15:00:00 | MaterialPart | EAHP400551
RAB33370901 | .....5 | 30 |  | 6rla4Xrq7HcRmMPumt_bVs |  |  | B | RAB33373104 | RAB33370901 | POWDER,ENAMEL | YN Chemical Powder YN Chemical-6 | 0.034 | KG | G | Supplier | [7 empty] | TRUE |  |  |  | N |  |  | 2025-04-28 10:41:24 | 2049-12-30 15:00:00 | MaterialPart | EAHP400551
RAB33371101 | .....5 | 40 |  | Nd3-112NeIH41xgabQ43R5 |  |  | B | RAB33373104 | RAB33371101 | POWDER,ENAMEL | YN Chemical Powder YN Chemical-2 | 0.1117 | KG | G | Supplier | [7 empty] | TRUE |  |  |  | N |  |  | 2025-04-28 10:41:24 | 2049-12-30 15:00:00 | MaterialPart | EAHP400551
RAB33416901 | .....5 | 50 | 1.0 | xjz6NWs1TTg2ZwOgRIHrCN |  |  | B | RAB33373104 | RAB33416901 | POWDER,ENAMEL | Dongyang CNT Powder Na2Co3 | 0.0692 | KG | G | Supplier | [7 empty] | TRUE |  |  |  | N |  |  | 2025-04-28 10:41:24 | 2049-12-30 15:00:00 | MaterialPart | EAHP400551
RAB33370601 | .....5 | 60 |  | if1ITu6RnYHUc0O0KaUlXH |  |  | B | RAB33373104 | RAB33370601 | POWDER,ENAMEL | Young Jin Powder Young Jin-1 | 0.1198 | KG | G | Supplier | [7 empty] | TRUE |  |  |  | N |  |  | 2025-04-28 10:41:24 | 2049-12-30 15:00:00 | MaterialPart | EAHP400551
RAB33370701 | .....5 | 70 |  | tl0eJnUSr4xK9I00KaUlpA |  |  | B | RAB33373104 | RAB33370701 | POWDER,ENAMEL | Young Jin Powder Young Jin-2 | 0.28 | KG | G | Supplier | [7 empty] | TRUE |  |  |  | N |  |  | 2025-04-28 10:41:24 | 2049-12-30 15:00:00 | MaterialPart | EAHP400551
RAB33490201 | .....5 | 80 |  | iGis1lefrlIyZm40KaUlWh |  |  | B | RAB33373104 | RAB33490201 | POWDER,ENAMEL | ZTech (YN Chemical) Powder ZTech (YN Chemical)-1 | 0.0241 | KG | G | Supplier | [7 empty] | TRUE |  |  |  | N |  |  | 2025-04-28 10:41:24 | 2049-12-30 15:00:00 | MaterialPart | EAHP400551
RAB33371901 | .....5 | 90 |  | BBas970CP8PVwrynMCiIiI |  |  | B | RAB33373104 | RAB33371901 | POWDER,ENAMEL | YN Chemical Powder YN Chemical | 0.1156 | KG | G | Supplier | [7 empty] | TRUE |  |  |  | N |  |  | 2025-04-28 10:41:24 | 2049-12-30 15:00:00 | MaterialPart | EAHP400551
MAF63587801 | ....4 | 190 |  |  |  |  | B | RAB33372905 | MAF63587801 | Bag,Envelope | CUTTING FOAM PE N T0.5 W1200 L1600 FOAM-PE Oven | 0.005 | EA | G | Assembly Pull | [7 empty] | TRUE |  |  |  | N |  |  | 2026-05-12 18:06:53 | 2049-12-31 00:00:00 | MechanicalPart | EAHQ300241
RAB33372902 | *S* | 20 |  |  |  |  | S | ABU74573702 | RAB33372902 | Paint,Powder | POWDER ACE-BLUE - LG ELECTRONICS INC. | 0.85 | KG | T | Assembly Pull | [7 empty] | TRUE |  |  | LG ELECTRONICS INC. | N | RAB33372905 |  | 2025-09-18 10:51:46 | 2049-12-31 00:00:00 | MaterialPart | EAHP900185
MFZ00520401 | ..2 | 20 |  | 7_gu5ViBgBs23pO2LHUxsC |  |  | B | ABU74573228 | MFZ00520401 | Packing,Gasket | CUTTING GLASS FIBER N 2nd LG SIGNATURE Single LGEUS(LG) - | 1 | EA | G | Assembly Pull |  | 5556 | R |  |  |  |  | TRUE |  |  |  | N |  |  | 2025-09-08 17:06:32 | 2049-12-31 00:00:00 | MechanicalPart | LAHP900005
EAQ62881201 | ..2 | 30 |  | 6NEYHQa-2nPy_plYLGXtBV | SAMANTHA VAZQUEZ(samantha.vazquez) |  | B | ABU74573228 | EAQ62881201 | Lamp,Halogen | 023601908 40W 120VAC 0.30A 360LM 900LUX YELLOW/ORANGE Lamp Holder 613102 2A, 250V, T350 BAOAMAC | 1 | EA | G | Assembly Pull |  | 5511 | R |  | CVZ.ENMN |  |  | TRUE |  |  | BAOAMAC | N |  |  | 2025-09-08 17:06:32 | 2049-12-31 00:00:00 | CircuitComponentPart | LAHP900005
3920W1N013A | ..2 | 40 |  | 0hyUNPpL9AbxuwXbZ33MC8 |  |  | B | ABU74573228 | 3920W1N013A | Packing,Gasket | MOLD SILICON RF1052 LG - | 2 | EA | G | Assembly Pull |  | 5516 | R |  |  |  |  | TRUE |  |  |  | N |  |  | 2025-09-08 17:06:32 | 2049-12-31 00:00:00 | MechanicalPart | LAHP900005
EBG61305805 | ..2 | 50 |  | RYGwrU2v1w07lVMfhuSQc3 |  |  | B | ABU74573228 | EBG61305805 | Thermistor,PTC | SD10244362 1.091KOHM 1.4 30V 2mA 0K TUBE NONE PTC for LUPIN 30Vdc, 1,080Ohm at T21 CYNTEC INTERNATIONAL LIMITED | 1 | EA | G | Assembly Pull |  | 5021 | R |  | CVZ.ENMN |  |  | TRUE |  |  | CYNTEC INTERNATIONAL LIMITED | N |  |  | 2025-09-08 17:06:32 | 2049-12-31 00:00:00 | CircuitComponentPart | LAHP900005
MJH63776501 | ..2 | 60 | 1.1 | 470WrtOMKLcys9e5mqww_b |  |  | B | ABU74573228 | MJH63776501 | Supporter | MOLD PBT LUPOX GP2156F Lupin XGP 2306FG, Side panel Supporter | 2 | EA | S | Assembly Pull |  | 5535 | R |  |  |  |  | TRUE |  |  |  | N |  | MJH63776501 | 2025-09-08 17:06:32 | 2049-12-31 00:00:00 | MechanicalPart | LAHP900005
8PBT0110001 | ...3 | 30 |  |  |  |  | B | MJH63776501 | 8PBT0110001 | Resin,PBT | Black 9001 Lab 0 0 0 LUPOX GP2156F 0.75mm V0 250C,2.16kg 15 g/10min Notched, 1/4inch (6.4mm) 4.8 Kgcm/cm 18.6kg 204C 5mm/min 970 kg/cm2 1.3mm/min, 1/8inch 1.61K kg/cm2 1.3mm/min, 1/8inch 52.9K kg/cm2 - - - LG CHEM LTD. | 0.0035 | KG | G | Assembly Pull | [7 empty] | TRUE | LGCHEM (2306 Obsoleted) |  | LG CHEM LTD. | N |  |  | 2014-11-06 22:26:20 | 2049-12-30 15:00:00 | MaterialPart | EAHEA00300
MCZ63532001 | ..2 | 70 | 1.3 | VAr3EtOdpmXkruC0KaUmIK |  |  | B | ABU74573228 | MCZ63532001 | Duct | PRESS ALSTAR 0.6 FE1884LS LGECW - | 1 | EA | G | Assembly Pull |  | 5006 | R |  |  |  |  | TRUE |  |  |  | N |  | MCZ63532001 | 2025-09-08 17:06:32 | 2049-12-31 00:00:00 | MechanicalPart | LAHP900005
RAA34017101 | ...3 | 10 |  |  |  |  | B | MCZ63532001 | RAA34017101 | Coil,Steel(etc) | ALSTAR 600UM 110mM 80mM NATURAL - | 0.04 | KG | G | Supplier | [7 empty] | TRUE |  |  |  | N |  |  | 2016-06-02 11:39:03 | 2049-12-30 15:00:00 | MaterialPart | EAHG600062
RCL30093001 | ...3 | 20 |  |  |  |  | B | MCZ63532001 | RCL30093001 | Coil,Steel(Alcot_Product) | SA1C T0.6 - | 0.0238 | KG | X | Supplier | [7 empty] | TRUE |  |  |  | N |  |  | 2025-08-13 18:41:43 | 2049-12-31 00:00:00 | MaterialPart | EAHP800003
5230W1N001G | ..2 | 80 |  | 9VflLrpP58LnPxQ0KaUlqb |  |  | B | ABU74573228 | 5230W1N001G | Filter,Charcoal | COMPLEX W45 L45 T0.017 KI MI LGEUS(LG) Lupin | 1 | EA | G | Assembly Pull |  | 5037 | R |  |  |  |  | TRUE |  |  |  | N |  |  | 2025-09-08 17:06:32 | 2049-12-31 00:00:00 | MechanicalPart | LAHP900005
MAZ64764301 | ..2 | 90 | 1.2 | y7UJe0S1ERNeruS0KaUm8s |  |  | B | ABU74573228 | MAZ64764301 | Bracket,Mount | PRESS STS430 T0.6 FE1773LS LGECW LUPIN Vent Bracket | 1 | EA | G | Assembly Pull |  | 3208 | R |  |  |  |  | TRUE |  |  |  | N |  | MAZ64764301 | 2025-09-08 17:06:32 | 2049-12-31 00:00:00 | MechanicalPart | LAHP900005
RAA34077401 | ...3 | 10 |  |  |  |  | B | MAZ64764301 | RAA34077401 | Coil,Steel(etc) | ALSTAR 500UM 73mM 0M NATURAL - | 0.02 | KG | G | Supplier | [7 empty] | TRUE |  |  |  | N |  |  | 2016-06-01 08:37:40 | 2049-12-30 15:00:00 | MaterialPart | EAHG500756
RCL30092901 | ...3 | 20 |  |  |  |  | B | MAZ64764301 | RCL30092901 | Coil,Steel(Alcot_Product) | SA1C T0.5 ALCOT | 0.0056 | KG | X | Supplier | [7 empty] | TRUE |  |  |  | N |  |  | 2025-08-13 18:41:43 | 2049-12-31 00:00:00 | MaterialPart | EAHP800003
MEE62865003 | ..2 | 100 |  | PNKWcsCGXQFlxJD6c0kGjR |  |  | B | ABU74573228 | MEE62865003 | Heater,Sheath | COMPLEX 240V 60HZ 2500W ZOPPAS RL793 | 1 | EA | D | Assembly Pull |  | 5521 | R |  | CVZ.ENMN |  |  | TRUE |  |  |  | N |  |  | 2025-09-08 17:06:32 | 2049-12-31 00:00:00 | MechanicalPart | LAHP900005
AEG74792102 | ..2 | 110 | 1.1 | hFdgUJHRh93fnIe0KaUmBH |  |  | B | ABU74573228 | AEG74792102 | Heater Assembly | 240V 60HZ 4000W NA NON SHEATH KOREA - | 1 | EA | P | Phantom |  | 5513 | R |  |  |  |  | TRUE |  |  |  | N |  | AEG74792102 | 2025-09-08 17:06:32 | 2049-12-31 00:00:00 | MechanicalAssemblyPart | LAHP900005
MEE62306506 | ...3 | 10 |  | -R2sGepMqf2L-QfU8Mb9Ke |  |  | B | AEG74792102 | MEE62306506 | Heater,Sheath | COMPLEX 240V 60HZ 4200W ZOPPAS L420AT | 1 | EA | D | Assembly Pull | [7 empty] | TRUE |  |  |  | N |  |  | 2022-06-04 15:36:20 | 2049-12-30 15:00:00 | MechanicalPart | EAHM500268
MEE62306504 | *S* | 10 |  |  |  |  | S | AEG74792102 | MEE62306504 | Heater,Sheath | COMPLEX 240V 60HZ 4200W ZOPPAS L420AT | 1 | EA | D | Assembly Pull | [7 empty] | TRUE |  |  |  | N | MEE62306506 |  | 2022-06-04 15:36:20 | 2049-12-30 15:00:00 | MechanicalPart | EAHM500268
MAZ63491303 | ..2 | 120 | 1.2 | kwL2bnU_SaUaCEi2BmgU8l |  |  | B | ABU74573228 | MAZ63491303 | Bracket,Heater | PRESS ALSTAR T1.6 LSEL6333 LGECW - | 1 | EA | S | Assembly Pull |  | 5506 | R |  |  |  |  | TRUE |  |  |  | N |  | MAZ63491303 | 2025-12-10 21:36:54 | 2049-12-31 00:00:00 | MechanicalPart | EAHPB00509
RAA31629925 | ...3 | 10 |  | 2wAYwJtjof4joS80KaUlv0 |  |  | B | MAZ63491303 | RAA31629925 | Coil,Steel(etc) | ALCOSTA A08 ZN+AL 1.6 420 - | 0.2665 | KG | G | Assembly Pull | [7 empty] | TRUE |  |  |  | N |  |  | 2025-04-28 10:57:11 | 2049-12-30 15:00:00 | MaterialPart | EAHP400554
RCL30093701 | ...3 | 20 |  |  |  |  | B | MAZ63491303 | RCL30093701 | Coil,Steel(Alcot_Product) | SA1C T1.6 - | 0.186 | KG | X | Supplier | [7 empty] | TRUE |  |  |  | N |  |  | 2025-08-13 18:41:43 | 2049-12-31 00:00:00 | MaterialPart | EAHP800003
1SZZW2A004E | ..2 | 130 |  | RnAXuaknArBt_ywVaxncol |  |  | B | ABU74573228 | 1SZZW2A004E | Screw,Customized | TH X 4mM 10mM STS410 STS | 9 | EA | G | Assembly Pull | 01,02,03,04,05 | W291 | R |  |  | 1¦2¦2¦2¦2 | Cavity Assembly+Thermistor,PTC¦Cavity Assembly+Duct¦Cavity Assembly+Heater,Sheath(Convection)¦Cavity Assembly+Heater,Sheath(Broil)¦Cavity Assembly+Bracket,Heater(Broil) | TRUE |  |  |  | N |  |  | 2025-09-08 17:06:32 | 2049-12-31 00:00:00 | FastenerPart | LAHP900005
1SZZW2A004E | *Q* | 130 |  | RnAXuaknArBt_ywVaxncol |  |  | Q | ABU74573228 | 1SZZW2A004E | Screw,Customized | TH X 4mM 10mM STS410 STS | 1 | EA | G | Assembly Pull | 1 | W291 | R |  |  | 1 | Cavity Assembly+Thermistor,PTC | TRUE |  |  |  | N |  |  | 2025-09-08 17:06:32 | 2049-12-31 00:00:00 | FastenerPart | LAHP900005
1SZZW2A004E | *Q* | 130 |  | RnAXuaknArBt_ywVaxncol |  |  | Q | ABU74573228 | 1SZZW2A004E | Screw,Customized | TH X 4mM 10mM STS410 STS | 2 | EA | G | Assembly Pull | 2 | W291 | R |  |  | 2 | Cavity Assembly+Duct | TRUE |  |  |  | N |  |  | 2025-09-08 17:06:32 | 2049-12-31 00:00:00 | FastenerPart | LAHP900005
1SZZW2A004E | *Q* | 130 |  | RnAXuaknArBt_ywVaxncol |  |  | Q | ABU74573228 | 1SZZW2A004E | Screw,Customized | TH X 4mM 10mM STS410 STS | 2 | EA | G | Assembly Pull | 3 | W291 | R |  |  | 2 | Cavity Assembly+Heater,Sheath(Convection) | TRUE |  |  |  | N |  |  | 2025-09-08 17:06:32 | 2049-12-31 00:00:00 | FastenerPart | LAHP900005
1SZZW2A004E | *Q* | 130 |  | RnAXuaknArBt_ywVaxncol |  |  | Q | ABU74573228 | 1SZZW2A004E | Screw,Customized | TH X 4mM 10mM STS410 STS | 2 | EA | G | Assembly Pull | 4 | W291 | R |  |  | 2 | Cavity Assembly+Heater,Sheath(Broil) | TRUE |  |  |  | N |  |  | 2025-09-08 17:06:32 | 2049-12-31 00:00:00 | FastenerPart | LAHP900005
1SZZW2A004E | *Q* | 130 |  | RnAXuaknArBt_ywVaxncol |  |  | Q | ABU74573228 | 1SZZW2A004E | Screw,Customized | TH X 4mM 10mM STS410 STS | 2 | EA | G | Assembly Pull | 5 | W291 | R |  |  | 2 | Cavity Assembly+Bracket,Heater(Broil) | TRUE |  |  |  | N |  |  | 2025-09-08 17:06:32 | 2049-12-31 00:00:00 | FastenerPart | LAHP900005
EAG43128002 | .1 | 20 |  | 8kuu3MvIjXgiJm40KaUmTa |  |  | B | LSIU6339XE.ARSLLGA@CVZ.EKHQ | EAG43128002 | Jack,DC Power | EAG43128002 STRAIGHT DIP BK DC 1.0A 5.0V . 2P . JAMESTECH CO.,LTD | 1 | EA | G | Assembly Pull |  | 5090 | R |  |  |  |  | TRUE |  |  | JAMESTECH CO.,LTD | N |  |  | 2026-02-20 20:27:23 | 2049-12-31 00:00:00 | CircuitComponentPart | LAHQ200095
AEV73249605 | .1 | 30 |  | hF_hVQbsGqtJJ4GKZTppbI |  |  | B | LSIU6339XE.ARSLLGA@CVZ.EKHQ | AEV73249605 | Insulator Assembly | 6.3CU.FT ALL Oven Range | 1 | EA | D | Assembly Pull | [7 empty] | TRUE |  |  |  | N |  |  | 2026-02-20 20:27:23 | 2049-12-31 00:00:00 | MechanicalAssemblyPart | LAHQ200095
MEV65114903 | .1 | 40 |  | autJKd3mEwX0wlIe2LxIHL |  |  | B | LSIU6339XE.ARSLLGA@CVZ.EKHQ | MEV65114903 | Insulator | CUTTING Ceramic Wool T25 6.3CU.FT Lupin ESOR Cavity Back | 1 | EA | D | Assembly Pull | [7 empty] | TRUE |  |  |  | Y |  |  | 2026-02-20 20:27:23 | 2049-12-31 00:00:00 | MechanicalPart | LAHQ200095
AGL30243744 | .1 | 50 | 1.3 | qEK0ttt2UcwfJPJwty6qbk |  |  | B | LSIU6339XE.ARSLLGA@CVZ.EKHQ | AGL30243744 | Panel Assembly,Rear | 6.3CU.FT LG SIGNATURE S/in Single IH NATURAL LGEUS | 1 | EA | S | Assembly Pull | [7 empty] | TRUE |  |  |  | N |  | AGL30243708 | 2026-02-20 20:27:23 | 2049-12-31 00:00:00 | MechanicalAssemblyPart | LAHQ200095
MGC63819804 | ..2 | 10 | 1.1 | 4sLyJvVTWYVab9kUBpPUX9 |  |  | B | AGL30243744 | MGC63819804 | Panel,Rear | PRESS SGCC 0.6 OVEN RANGE NATURAL T0.6 - | 1 | EA | G | Assembly Pull |  | 5509 | R |  |  |  |  | TRUE |  |  |  | Y |  |  | 2025-09-08 17:06:32 | 2049-12-31 00:00:00 | MechanicalPart | LAHP900005
RAA33956510 | ...3 | 10 |  |  |  |  | B | MGC63819804 | RAA33956510 | Sheet,Steel(GI) | - - - 0.6 970 910 - | 1 | EA | G | Supplier | [7 empty] | TRUE |  |  |  | N |  |  | 2020-09-25 16:55:54 | 2049-12-30 15:00:00 | MaterialPart | EAHK700266
RCL30078401 | ...3 | 20 |  |  |  |  | B | MGC63819804 | RCL30078401 | Coil,Steel(GI_Product) | SGCC T0.9 - | 3.4597 | KG | X | Supplier | [7 empty] | TRUE |  |  |  | N |  |  | 2025-08-13 18:18:06 | 2049-12-31 00:00:00 | MaterialPart | EAHP700383
ABA76689301 | ..2 | 20 | 1.1 | Vi0lPkj6EJYiHwW0KaUlql |  |  | B | AGL30243744 | ABA76689301 | Bracket Assembly | CAVITY MICHIGAN KOREA - | 1 | EA | S | Assembly Pull |  | 5518 | R |  |  |  |  | TRUE |  |  |  | N |  | ABA76689301 | 2026-02-24 08:56:46 | 2049-12-31 00:00:00 | MechanicalAssemblyPart | EAHQ200295
MAZ64569802 | ...3 | 10 | 1.1 | HrzbgUHHg5Eq1JI0KaUmf9 |  |  | B | ABA76689301 | MAZ64569802 | Bracket,Idle | PRESS SGCC 0.6 MICHIGAN LGECW - | 1 | EA | G | Supplier | [7 empty] | TRUE |  |  |  | N |  |  | 2021-05-11 10:01:58 | 2049-12-30 15:00:00 | MechanicalPart | EAHL500031
RAA33999001 | ....4 | 10 |  |  |  |  | B | MAZ64569802 | RAA33999001 | Coil,Steel(GI) | - - - 0.5 268 - | 0.15 | KG | G | Supplier | [7 empty] | TRUE |  |  |  | N |  |  | 2017-10-18 07:20:22 | 2049-12-30 15:00:00 | MaterialPart | EAHHA00072
RCL30080501 | ....4 | 20 |  |  |  |  | B | MAZ64569802 | RCL30080501 | Coil,Steel(PCM_Product) | SGCC T0.5 - | 0.106 | KG | X | Supplier | [7 empty] | TRUE |  |  |  | N |  |  | 2025-08-19 08:25:39 | 2049-12-31 00:00:00 | MaterialPart | EAHP800107
MAZ66148201 | ...3 | 20 | 1.1 | TH736EdAYJ_i294Uv8mfJk |  |  | B | ABA76689301 | MAZ66148201 | Bracket,Idle | CUTTING SGCC MICHIGAN LGECW - | 1 | EA | S | Assembly Pull | [7 empty] | TRUE |  |  |  | N |  |  | 2017-10-23 18:11:47 | 2049-12-30 15:00:00 | MechanicalPart | LAHHA00019
RAA35202604 | ....4 | 10 |  | L_boVv1MJd-PLeKx2ovpHn |  |  | B | MAZ66148201 | RAA35202604 | Sheet,Steel(GI) | SGCC Z12 NC:Non-Chromate 2 2438 1219 - | 0.0015 | SH | G | Assembly Pull | [7 empty] | TRUE |  |  |  | N |  |  | 2025-04-28 10:57:11 | 2049-12-30 15:00:00 | MaterialPart | EAHP400554
RCL30078901 | ....4 | 20 |  |  |  |  | B | MAZ66148201 | RCL30078901 | Coil,Steel(GI_Product) | SGCC T2.0 - | 0.0137 | KG | X | Supplier | [7 empty] | TRUE |  |  |  | N |  |  | 2025-08-19 08:25:39 | 2049-12-31 00:00:00 | MaterialPart | EAHP800107
MJH66314301 | ..2 | 30 | 1.1 | IZoTinJx0nvTMGG0KaUm9Z |  |  | B | AGL30243744 | MJH66314301 | Supporter,Holder | PRESS SGCC 1.2 LSEL6323 . CW | 2 | EA | G | Supplier | [7 empty] | TRUE |  |  |  | N |  |  | 2025-09-08 17:06:32 | 2049-12-31 00:00:00 | MechanicalPart | LAHP900005
RCL30780501 | ...3 | 10 |  |  |  |  | B | MJH66314301 | RCL30780501 | Coil,Steel(GI) | - - - 1.2 130 CW Refresh Weight Balance Supporter Holder | 0.06 | KG | G | Supplier | [7 empty] | TRUE |  |  |  | N |  |  | 2021-10-19 11:15:20 | 2049-12-30 15:00:00 | MaterialPart | EAHLA00079
RCL30078601 | ...3 | 20 |  |  |  |  | B | MJH66314301 | RCL30078601 | Coil,Steel(GI_Product) | SGCC T1.2 - | 0.0296 | KG | X | Supplier | [7 empty] | TRUE |  |  |  | N |  |  | 2025-08-13 18:18:06 | 2049-12-31 00:00:00 | MaterialPart | EAHP700383
EAG32629305 | ..2 | 40 |  | ZQwuC_jtwsGVOr_Njc-j7F |  |  | B | AGL30243744 | EAG32629305 | Connector,Terminal Block | 3P 30.00MM STRAIGHT - - HUAGUAN 600V, 65A, JXW-C(Type) | 1 | EA | G | Assembly Pull |  | 5058 | R |  |  |  |  | TRUE |  |  |  | N |  | EAG32629306 | 2025-09-08 17:06:32 | 2049-12-31 00:00:00 | CircuitComponentPart | LAHP900005
EBG51439305 | ..2 | 50 |  | TpjewlGKQE68VCC0KaUmei |  |  | B | AGL30243744 | EBG51439305 | Thermostat | KSD1 ( JIANGSU CHANGSHU DUAN ELECTRIC APPLIANCE CO.,LTD) 180C 0C 125/250V 15A/10A 10mM CHANGSHU XINDUAN DIANQI YOUXIAN GONGSI | 1 | EA | D | Assembly Pull |  | 5016 | R |  |  |  |  | TRUE |  |  | CHANGSHU XINDUAN DIANQI YOUXIAN GONGSI | Y |  |  | 2025-09-08 17:06:32 | 2049-12-31 00:00:00 | CircuitComponentPart | LAHP900005
EAU62862907 | ..2 | 60 | 1.1 | YvPIYADfGOgFuoAnm_oY_w |  |  | B | AGL30243744 | EAU62862907 | Motor Assembly,AC,Synchronous | 50TYZ-0.3F01 120V 35mA 3W 60HZ 8P None 2RPM Class F GUANGDONG MINZHUO JIDIAN YOUXIANGONGSI | 1 | EA | G | Assembly Pull |  | 5502 | R |  |  |  |  | TRUE |  |  | GUANGDONG MINZHUO JIDIAN YOUXIANGONGSI | N |  |  | 2026-02-24 08:56:46 | 2049-12-31 00:00:00 | CircuitComponentPart | EAHQ200295
EAU64063802 | ...3 | 10 |  | QM-Vm8ReqpX2eI5467mhGi |  |  | B | EAU62862907 | EAU64063802 | Motor, AC Synchronous | EAU64063802 50TYZ-0.3F01 (Minzhuo) 120V 45mA 3W 60HZ 8P NONE 2 R.P.M 50TYZ-0.3F01 GUANGDONG MINZHUO JIDIAN YOUXIANGONGSI | 1 | EA | D | Supplier | [7 empty] | TRUE |  |  | GUANGDONG MINZHUO JIDIAN YOUXIANGONGSI | N |  |  | 2023-10-19 14:13:21 | 2049-12-30 15:00:00 | CircuitComponentPart | EAHN800388
MAZ64444602 | ...3 | 20 |  | MwdEPvvgVFGyXcswGfrVVZ |  |  | B | EAU62862907 | MAZ64444602 | Bracket,Motor | PRESS SGCC T1.5 Lupin LGECW Lupin Motor Bracket Minzhuo | 1 | EA | D | Supplier | [7 empty] | TRUE |  |  |  | N |  |  | 2023-10-19 14:13:21 | 2049-12-30 15:00:00 | MechanicalPart | EAHN800388
MBJ62582002 | ...3 | 30 |  | khxeUb9y_uWI1bkvcrVhCn |  |  | B | EAU62862907 | MBJ62582002 | Cam | MOLD NYLON 66 DIA39 D16 FG4341ES | 1 | EA | D | Supplier | [7 empty] | TRUE |  |  |  | N |  |  | 2023-10-19 14:13:21 | 2049-12-30 15:00:00 | MechanicalPart | EAHN800388
EBF64567702 | ...3 | 40 |  | FsPg4yqntRr8MrWouu4Isc |  |  | B | EAU62862907 | EBF64567702 | Switch,Micro | SZM-V15-FD-63 1C1P 125/250VAC 15A HORIZONTAL 200GF BK T150 STARION | 1 | EA | D | Supplier | [7 empty] | TRUE |  |  | STARION | Y |  |  | 2024-03-26 08:20:07 | 2049-12-31 00:00:00 | CircuitComponentPart | EAHO300282
EBR25785402 | ..2 | 70 | 1.5 |  |  |  | B | AGL30243744 | EBR25785402 | PCB Assembly,Sub | EBR25785402 Power Signature ProRange NO - - SUNG JIN ELECTRON CO., LTD. | 1 | EA | S | Assembly Pull |  | 507S | R |  |  |  |  | TRUE |  |  | SUNG JIN ELECTRON CO., LTD. | N |  |  | 2026-02-24 08:56:46 | 2049-12-31 00:00:00 | PCBAssemblyPart | EAHQ200295
0CC103BK5BA | ...3 | 10 |  |  |  |  | B | EBR25785402 | 0CC103BK5BA | Capacitor,Ceramic,Chip | CS1005X7R103K500NR 10 nF 10% 50V X7R -55TO+125C 1005 TP - - SAMWHA CAPACITOR CO, LTD. | 3 | EA | G | Supplier | C22,C34,C39 |  |  |  |  | 1¦1¦1 | ¦¦ | TRUE |  |  | MURATA MANUFACTURING CO.,LTD. | N |  |  | 2025-08-20 13:26:27 | 2049-12-31 00:00:00 | CircuitComponentPart | LAHP700057
0CC103BK5BA | *Q* | 10 |  |  |  |  | Q | EBR25785402 | 0CC103BK5BA | Capacitor,Ceramic,Chip | CS1005X7R103K500NR 10 nF 10% 50V X7R -55TO+125C 1005 TP - - SAMWHA CAPACITOR CO, LTD. | 1 | EA | G | Supplier | C22 |  |  |  |  | 1 |  | TRUE |  |  | MURATA MANUFACTURING CO.,LTD. | N |  |  | 2025-08-20 13:26:27 | 2049-12-31 00:00:00 | CircuitComponentPart | LAHP700057
0CC103BK5BA | *Q* | 10 |  |  |  |  | Q | EBR25785402 | 0CC103BK5BA | Capacitor,Ceramic,Chip | CS1005X7R103K500NR 10 nF 10% 50V X7R -55TO+125C 1005 TP - - SAMWHA CAPACITOR CO, LTD. | 1 | EA | G | Supplier | C34 |  |  |  |  | 1 |  | TRUE |  |  | MURATA MANUFACTURING CO.,LTD. | N |  |  | 2025-08-20 13:26:27 | 2049-12-31 00:00:00 | CircuitComponentPart | LAHP700057
0CC103BK5BA | *Q* | 10 |  |  |  |  | Q | EBR25785402 | 0CC103BK5BA | Capacitor,Ceramic,Chip | CS1005X7R103K500NR 10 nF 10% 50V X7R -55TO+125C 1005 TP - - SAMWHA CAPACITOR CO, LTD. | 1 | EA | G | Supplier | C39 |  |  |  |  | 1 |  | TRUE |  |  | MURATA MANUFACTURING CO.,LTD. | N |  |  | 2025-08-20 13:26:27 | 2049-12-31 00:00:00 | CircuitComponentPart | LAHP700057
EAE64001601 | *S* | 10 |  |  |  |  | S | EBR25785402 | EAE64001601 | Capacitor,Ceramic,Chip | GRM155R71H103KA 10 nF +-10% 50V X7R -55TO+125C 1005 REEL - - MURATA MANUFACTURING CO.,LTD. | 3 | EA | G | Supplier | C22,C34,C39 |  |  |  |  | 1¦1¦1 | ¦¦ | TRUE |  |  | MURATA MANUFACTURING CO.,LTD. | N | 0CC103BK5BA |  | 2025-08-20 13:26:27 | 2049-12-31 00:00:00 | CircuitComponentPart | LAHP700057
0CC105CK6DD | ...3 | 20 |  |  | Yuanqi Li(yuanqi.li) |  | B | EBR25785402 | 0CC105CK6DD | Capacitor,Ceramic,Chip | CS1608X5R105M500NRB 1 uF 20% 50V X5R -55TO+85C 1608 TP - - SAMWHA CAPACITOR CO, LTD. | 1 | EA | G | Supplier | C36 |  |  |  |  | 1 |  | TRUE |  |  | SAMWHA CAPACITOR CO, LTD. | N |  |  | 2025-08-20 13:26:27 | 2049-12-31 00:00:00 | CircuitComponentPart | LAHP700057
0CC105CK6DD | *Q* | 20 |  |  | Yuanqi Li(yuanqi.li) |  | Q | EBR25785402 | 0CC105CK6DD | Capacitor,Ceramic,Chip | CS1608X5R105M500NRB 1 uF 20% 50V X5R -55TO+85C 1608 TP - - SAMWHA CAPACITOR CO, LTD. | 1 | EA | G | Supplier | C36 |  |  |  |  | 1 |  | TRUE |  |  | SAMWHA CAPACITOR CO, LTD. | N |  |  | 2025-08-20 13:26:27 | 2049-12-31 00:00:00 | CircuitComponentPart | LAHP700057
0CC180BKFAA | ...3 | 30 |  |  |  |  | B | EBR25785402 | 0CC180BKFAA | Capacitor,Ceramic,Chip | CS1005C0G180J500NR 18 pF 5% 50V C0G -55TO+125C 1005 TP - - SAMWHA CAPACITOR CO, LTD. | 2 | EA | G | Supplier | C31,C38 |  |  |  |  | 1¦1 | ¦ | TRUE |  |  | SAMWHA CAPACITOR CO, LTD. | Y |  |  | 2025-08-20 13:26:27 | 2049-12-31 00:00:00 | CircuitComponentPart | LAHP700057
0CC180BKFAA | *Q* | 30 |  |  |  |  | Q | EBR25785402 | 0CC180BKFAA | Capacitor,Ceramic,Chip | CS1005C0G180J500NR 18 pF 5% 50V C0G -55TO+125C 1005 TP - - SAMWHA CAPACITOR CO, LTD. | 1 | EA | G | Supplier | C31 |  |  |  |  | 1 |  | TRUE |  |  | SAMWHA CAPACITOR CO, LTD. | Y |  |  | 2025-08-20 13:26:27 | 2049-12-31 00:00:00 | CircuitComponentPart | LAHP700057
0CC180BKFAA | *Q* | 30 |  |  |  |  | Q | EBR25785402 | 0CC180BKFAA | Capacitor,Ceramic,Chip | CS1005C0G180J500NR 18 pF 5% 50V C0G -55TO+125C 1005 TP - - SAMWHA CAPACITOR CO, LTD. | 1 | EA | G | Supplier | C38 |  |  |  |  | 1 |  | TRUE |  |  | SAMWHA CAPACITOR CO, LTD. | Y |  |  | 2025-08-20 13:26:27 | 2049-12-31 00:00:00 | CircuitComponentPart | LAHP700057
0CE1071K638 | ...3 | 70 |  |  |  |  | B | EBR25785402 | 0CE1071K638 | Capacitor,AL,Radial | SHL50VB100M5.0TP(8X11.5) 100uF 20% 50V 306mA -40TO+85C SHL 2000HR 8X11.5MM 5MM STRAIGHT TP SAMWHA ELECTRIC Co., LTD | 1 | EA | G | Assembly Pull | C58 |  |  |  |  | 1 |  | TRUE |  |  | SAMWHA ELECTRIC Co., LTD | N |  |  | 2025-08-20 13:26:27 | 2049-12-31 00:00:00 | CircuitComponentPart | LAHP700057
0CE1071K638 | *Q* | 70 |  |  |  |  | Q | EBR25785402 | 0CE1071K638 | Capacitor,AL,Radial | SHL50VB100M5.0TP(8X11.5) 100uF 20% 50V 306mA -40TO+85C SHL 2000HR 8X11.5MM 5MM STRAIGHT TP SAMWHA ELECTRIC Co., LTD | 1 | EA | G | Assembly Pull | C58 |  |  |  |  | 1 |  | TRUE |  |  | SAMWHA ELECTRIC Co., LTD | N |  |  | 2025-08-20 13:26:27 | 2049-12-31 00:00:00 | CircuitComponentPart | LAHP700057
0CE476EK638 | ...3 | 80 |  |  |  |  | B | EBR25785402 | 0CE476EK638 | Capacitor,AL,Radial | RD1H476M6L011PA 47uFF 20% 50V 127mA -55TO+105C RD 1000HR 6.3X11MM 5MM FORMING TP SAMWHA ELECTRIC Co., LTD | 1 | EA | G | Assembly Pull | C4 |  |  |  |  | 1 |  | TRUE |  |  | SAMWHA ELECTRIC Co., LTD | Y |  |  | 2025-08-20 13:26:27 | 2049-12-31 00:00:00 | CircuitComponentPart | LAHP700057
0CE476EK638 | *Q* | 80 |  |  |  |  | Q | EBR25785402 | 0CE476EK638 | Capacitor,AL,Radial | RD1H476M6L011PA 47uFF 20% 50V 127mA -55TO+105C RD 1000HR 6.3X11MM 5MM FORMING TP SAMWHA ELECTRIC Co., LTD | 1 | EA | G | Assembly Pull | C4 |  |  |  |  | 1 |  | TRUE |  |  | SAMWHA ELECTRIC Co., LTD | Y |  |  | 2025-08-20 13:26:27 | 2049-12-31 00:00:00 | CircuitComponentPart | LAHP700057
0CF2221Y47A | ...3 | 90 |  | XjO8eupHVyjI6HQ0KaUlQE |  |  | B | EBR25785402 | 0CF2221Y47A | Capacitor,Film,Box | PCMP(MMKP) 384 8A222 2200PF 5% 630V MKP -55TO+105C IND 5X11X18MM 7.5MM BK - - - - - - COWELL FASHION CO., LTD | 1 | EA | G | Supplier | C3 |  |  |  |  | 1 |  | TRUE |  | A | COWELL FASHION CO., LTD | N |  |  | 2025-08-20 13:26:27 | 2049-12-31 00:00:00 | CircuitComponentPart | LAHP700057
0CF2221Y47A | *Q* | 90 |  | XjO8eupHVyjI6HQ0KaUlQE |  |  | Q | EBR25785402 | 0CF2221Y47A | Capacitor,Film,Box | PCMP(MMKP) 384 8A222 2200PF 5% 630V MKP -55TO+105C IND 5X11X18MM 7.5MM BK - - - - - - COWELL FASHION CO., LTD | 1 | EA | G | Supplier | C3 |  |  |  |  | 1 |  | TRUE |  | A | COWELL FASHION CO., LTD | N |  |  | 2025-08-20 13:26:27 | 2049-12-31 00:00:00 | CircuitComponentPart | LAHP700057
0CK10101515 | ...3 | 100 |  |  |  |  | B | EBR25785402 | 0CK10101515 | Capacitor,Ceramic,Radial | EKB3A101K06FK5 100pF 10% 1KV Y5P -25TO+85C 6.3X5MM 5MM TP - SAMWHA ELECTRIC Co., LTD | 2 | EA | G | Supplier | C59,C60 |  |  |  |  | 1¦1 | ¦ | TRUE |  |  | SAMWHA ELECTRIC Co., LTD | N |  |  | 2025-12-03 22:23:55 | 2049-12-31 00:00:00 | CircuitComponentPart | EAHPC00066
0CK10101515 | *Q* | 100 |  |  |  |  | Q | EBR25785402 | 0CK10101515 | Capacitor,Ceramic,Radial | EKB3A101K06FK5 100pF 10% 1KV Y5P -25TO+85C 6.3X5MM 5MM TP - SAMWHA ELECTRIC Co., LTD | 1 | EA | G | Supplier | C59 |  |  |  |  | 1 |  | TRUE |  |  | SAMWHA ELECTRIC Co., LTD | N |  |  | 2025-12-03 22:23:55 | 2049-12-31 00:00:00 | CircuitComponentPart | EAHPC00066
0CK10101515 | *Q* | 100 |  |  |  |  | Q | EBR25785402 | 0CK10101515 | Capacitor,Ceramic,Radial | EKB3A101K06FK5 100pF 10% 1KV Y5P -25TO+85C 6.3X5MM 5MM TP - SAMWHA ELECTRIC Co., LTD | 1 | EA | G | Supplier | C60 |  |  |  |  | 1 |  | TRUE |  |  | SAMWHA ELECTRIC Co., LTD | N |  |  | 2025-12-03 22:23:55 | 2049-12-31 00:00:00 | CircuitComponentPart | EAHPC00066
0CK102BK5FA | ...3 | 110 |  |  |  |  | B | EBR25785402 | 0CK102BK5FA | Capacitor,Ceramic,Chip | CL05B102KB5NNNC. 1 nF 10% 50V X7R -55TO+125C 1005 R/TP - - TDK CORPORATION | 3 | EA | G | Supplier | C27,C28,C35 |  |  |  |  | 1¦1¦1 | ¦¦ | TRUE |  |  | TDK CORPORATION | N |  |  | 2025-08-20 13:26:27 | 2049-12-31 00:00:00 | CircuitComponentPart | LAHP700057
0CK102BK5FA | *Q* | 110 |  |  |  |  | Q | EBR25785402 | 0CK102BK5FA | Capacitor,Ceramic,Chip | CL05B102KB5NNNC. 1 nF 10% 50V X7R -55TO+125C 1005 R/TP - - TDK CORPORATION | 1 | EA | G | Supplier | C27 |  |  |  |  | 1 |  | TRUE |  |  | TDK CORPORATION | N |  |  | 2025-08-20 13:26:27 | 2049-12-31 00:00:00 | CircuitComponentPart | LAHP700057
0CK102BK5FA | *Q* | 110 |  |  |  |  | Q | EBR25785402 | 0CK102BK5FA | Capacitor,Ceramic,Chip | CL05B102KB5NNNC. 1 nF 10% 50V X7R -55TO+125C 1005 R/TP - - TDK CORPORATION | 1 | EA | G | Supplier | C28 |  |  |  |  | 1 |  | TRUE |  |  | TDK CORPORATION | N |  |  | 2025-08-20 13:26:27 | 2049-12-31 00:00:00 | CircuitComponentPart | LAHP700057
0CK102BK5FA | *Q* | 110 |  |  |  |  | Q | EBR25785402 | 0CK102BK5FA | Capacitor,Ceramic,Chip | CL05B102KB5NNNC. 1 nF 10% 50V X7R -55TO+125C 1005 R/TP - - TDK CORPORATION | 1 | EA | G | Supplier | C35 |  |  |  |  | 1 |  | TRUE |  |  | TDK CORPORATION | N |  |  | 2025-08-20 13:26:27 | 2049-12-31 00:00:00 | CircuitComponentPart | LAHP700057
0CK104BH64B | ...3 | 120 |  |  | 김경현(khyun0122.kim) |  | B | EBR25785402 | 0CK104BH64B | Capacitor,Ceramic,Chip | CS1005XR104K500NR 0.1u uF 10% 50V X7R -55TO+125C 1005 R/TP 0.5 - SAMWHA CAPACITOR CO, LTD. | 2 | EA | G | Assembly Pull | C33,C37 |  |  |  |  | 1¦1 | ¦ | TRUE |  |  | SAMWHA CAPACITOR CO, LTD. | N |  |  | 2025-08-20 13:26:27 | 2049-12-31 00:00:00 | CircuitComponentPart | LAHP700057
0CK104BH64B | *Q* | 120 |  |  | 김경현(khyun0122.kim) |  | Q | EBR25785402 | 0CK104BH64B | Capacitor,Ceramic,Chip | CS1005XR104K500NR 0.1u uF 10% 50V X7R -55TO+125C 1005 R/TP 0.5 - SAMWHA CAPACITOR CO, LTD. | 1 | EA | G | Assembly Pull | C33 |  |  |  |  | 1 |  | TRUE |  |  | SAMWHA CAPACITOR CO, LTD. | N |  |  | 2025-08-20 13:26:27 | 2049-12-31 00:00:00 | CircuitComponentPart | LAHP700057
0CK104BH64B | *Q* | 120 |  |  | 김경현(khyun0122.kim) |  | Q | EBR25785402 | 0CK104BH64B | Capacitor,Ceramic,Chip | CS1005XR104K500NR 0.1u uF 10% 50V X7R -55TO+125C 1005 R/TP 0.5 - SAMWHA CAPACITOR CO, LTD. | 1 | EA | G | Assembly Pull | C37 |  |  |  |  | 1 |  | TRUE |  |  | SAMWHA CAPACITOR CO, LTD. | N |  |  | 2025-08-20 13:26:27 | 2049-12-31 00:00:00 | CircuitComponentPart | LAHP700057
0CZZW2J001L | ...3 | 140 |  | yq9T9H9gyoGjnHM0KaUlW6 |  |  | B | EBR25785402 | 0CZZW2J001L | Capacitor,Film,Box | PCX2 337 11684 0.68uF 10% 275V MKP -40TO+100C NON-IND 26X10X19.5MM 22.5MM BK - - - - - - COWELL FASHION CO., LTD | 1 | EA | G | Supplier | C15 |  |  |  |  | 1 |  | TRUE |  | A | COWELL FASHION CO., LTD | N |  |  | 2025-08-20 13:26:27 | 2049-12-31 00:00:00 | CircuitComponentPart | LAHP700057
0CZZW2J001L | *Q* | 140 |  | yq9T9H9gyoGjnHM0KaUlW6 |  |  | Q | EBR25785402 | 0CZZW2J001L | Capacitor,Film,Box | PCX2 337 11684 0.68uF 10% 275V MKP -40TO+100C NON-IND 26X10X19.5MM 22.5MM BK - - - - - - COWELL FASHION CO., LTD | 1 | EA | G | Supplier | C15 |  |  |  |  | 1 |  | TRUE |  | A | COWELL FASHION CO., LTD | N |  |  | 2025-08-20 13:26:27 | 2049-12-31 00:00:00 | CircuitComponentPart | LAHP700057
0DD360000AA | ...3 | 150 |  |  |  |  | B | EBR25785402 | 0DD360000AA | Diode,Bridge | D3SBA60 600V 1.05V 10UA 80A SIP ST 4P 4 SHINDENGEN ELECTRIC MFG.CO.,LTD. | 2 | EA | G | Supplier | D22,D23 |  |  |  |  | 1¦1 | ¦ | TRUE |  |  | SHINDENGEN ELECTRIC MFG.CO.,LTD. | N |  | 0DD360000AA | 2025-08-20 13:26:27 | 2049-12-31 00:00:00 | CircuitComponentPart | LAHP700057
0DD360000AA | *Q* | 150 |  |  |  |  | Q | EBR25785402 | 0DD360000AA | Diode,Bridge | D3SBA60 600V 1.05V 10UA 80A SIP ST 4P 4 SHINDENGEN ELECTRIC MFG.CO.,LTD. | 1 | EA | G | Supplier | D22 |  |  |  |  | 1 |  | TRUE |  |  | SHINDENGEN ELECTRIC MFG.CO.,LTD. | N |  | 0DD360000AA | 2025-08-20 13:26:27 | 2049-12-31 00:00:00 | CircuitComponentPart | LAHP700057
0DD360000AA | *Q* | 150 |  |  |  |  | Q | EBR25785402 | 0DD360000AA | Diode,Bridge | D3SBA60 600V 1.05V 10UA 80A SIP ST 4P 4 SHINDENGEN ELECTRIC MFG.CO.,LTD. | 1 | EA | G | Supplier | D23 |  |  |  |  | 1 |  | TRUE |  |  | SHINDENGEN ELECTRIC MFG.CO.,LTD. | N |  | 0DD360000AA | 2025-08-20 13:26:27 | 2049-12-31 00:00:00 | CircuitComponentPart | LAHP700057
0FS3151B9AD | ...3 | 170 |  |  |  |  | B | EBR25785402 | 0FS3151B9AD | Fuse,Time Delay | SR-5-3.15A NYLON 250V 3.15A KS/JAPAN/UL/CSA/VDE/BSI/SEMKO RADIAL TP BUSSMANN DIVISION, COOPER INDUSTRIES. | 1 | EA | G | Supplier | F1 |  |  |  |  | 1 |  | TRUE |  |  | BUSSMANN DIVISION, COOPER INDUSTRIES. | N |  |  | 2025-08-20 13:26:27 | 2049-12-31 00:00:00 | CircuitComponentPart | LAHP700057
0FS3151B9AD | *Q* | 170 |  |  |  |  | Q | EBR25785402 | 0FS3151B9AD | Fuse,Time Delay | SR-5-3.15A NYLON 250V 3.15A KS/JAPAN/UL/CSA/VDE/BSI/SEMKO RADIAL TP BUSSMANN DIVISION, COOPER INDUSTRIES. | 1 | EA | G | Supplier | F1 |  |  |  |  | 1 |  | TRUE |  |  | BUSSMANN DIVISION, COOPER INDUSTRIES. | N |  |  | 2025-08-20 13:26:27 | 2049-12-31 00:00:00 | CircuitComponentPart | LAHP700057
0IKE358000C | ...3 | 180 |  |  |  |  | B | EBR25785402 | 0IKE358000C | IC,OP Amplifier | KIA358F 3TO36V_+-1.5TO+-18V 7mV - 0W 280mW 60DB 2 FLP R/TP 8P - KEC CORP. | 1 | EA | G | Assembly Pull | U4 |  |  |  |  | 1 |  | TRUE |  |  | KEC CORP. | N |  |  | 2025-08-20 13:26:27 | 2049-12-31 00:00:00 | CircuitComponentPart | LAHP700057
0IKE358000C | *Q* | 180 |  |  |  |  | Q | EBR25785402 | 0IKE358000C | IC,OP Amplifier | KIA358F 3TO36V_+-1.5TO+-18V 7mV - 0W 280mW 60DB 2 FLP R/TP 8P - KEC CORP. | 1 | EA | G | Assembly Pull | U4 |  |  |  |  | 1 |  | TRUE |  |  | KEC CORP. | N |  |  | 2025-08-20 13:26:27 | 2049-12-31 00:00:00 | CircuitComponentPart | LAHP700057
0ILI817000H | ...3 | 190 |  |  |  |  | B | EBR25785402 | 0ILI817000H | Photo,Coupler | LTV-817S(SMD) C(CTR) Rated min isolation 5000Vrms (UL 115) 6V 35V 35V 50mA 100NA 400 TP T/REEL 4P LITE-ON TECHNOLOGY CORP. | 1 | EA | G | Assembly Pull | U2 |  |  |  |  | 1 |  | TRUE |  |  | LITE-ON TECHNOLOGY CORP. | N |  |  | 2025-08-20 13:26:27 | 2049-12-31 00:00:00 | CircuitComponentPart | LAHP700057
0ILI817000H | *Q* | 190 |  |  |  |  | Q | EBR25785402 | 0ILI817000H | Photo,Coupler | LTV-817S(SMD) C(CTR) Rated min isolation 5000Vrms (UL 115) 6V 35V 35V 50mA 100NA 400 TP T/REEL 4P LITE-ON TECHNOLOGY CORP. | 1 | EA | G | Assembly Pull | U2 |  |  |  |  | 1 |  | TRUE |  |  | LITE-ON TECHNOLOGY CORP. | N |  |  | 2025-08-20 13:26:27 | 2049-12-31 00:00:00 | CircuitComponentPart | LAHP700057
0ILNRKE003A | ...3 | 200 |  | tIV9zpc95acl5ns0KaUlvW |  |  | B | EBR25785402 | 0ILNRKE003A | IC,Comparator | KIA393F +-18 36V +-18V 36V 50NA 1.3uSEC 240mW FLP R/TP 8P 2 - 0.8mA COMPARATOR FLP R/TP 8P - KEC CORP. | 1 | EA | G | Assembly Pull | U5 |  |  |  |  | 1 |  | TRUE |  |  | KEC CORP. | N |  |  | 2025-08-20 13:26:27 | 2049-12-31 00:00:00 | CircuitComponentPart | LAHP700057
0ILNRKE003A | *Q* | 200 |  | tIV9zpc95acl5ns0KaUlvW |  |  | Q | EBR25785402 | 0ILNRKE003A | IC,Comparator | KIA393F +-18 36V +-18V 36V 50NA 1.3uSEC 240mW FLP R/TP 8P 2 - 0.8mA COMPARATOR FLP R/TP 8P - KEC CORP. | 1 | EA | G | Assembly Pull | U5 |  |  |  |  | 1 |  | TRUE |  |  | KEC CORP. | N |  |  | 2025-08-20 13:26:27 | 2049-12-31 00:00:00 | CircuitComponentPart | LAHP700057
0IMCR02116A | ...3 | 210 |  |  |  |  | B | EBR25785402 | 0IMCR02116A | IC,Motor Driver | TB6575FNG 5 5 780mW SSOP ST 24P - - TOSHIBA | 1 | EA | G | Assembly Pull | U3 |  |  |  |  | 1 |  | TRUE |  |  | TOSHIBA | N |  |  | 2025-08-20 13:26:27 | 2049-12-31 00:00:00 | CircuitComponentPart | LAHP700057
0IMCR02116A | *Q* | 210 |  |  |  |  | Q | EBR25785402 | 0IMCR02116A | IC,Motor Driver | TB6575FNG 5 5 780mW SSOP ST 24P - - TOSHIBA | 1 | EA | G | Assembly Pull | U3 |  |  |  |  | 1 |  | TRUE |  |  | TOSHIBA | N |  |  | 2025-08-20 13:26:27 | 2049-12-31 00:00:00 | CircuitComponentPart | LAHP700057
0RD1002E672 | ...3 | 220 |  |  |  |  | B | EBR25785402 | 0RD1002E672 | Resistor,Chip | MCR10EZPJ103 10KOHM 5% 1/8W 2012 R/TP - ROHM CO.,LTD. | 1 | EA | G | Supplier | R31 |  |  |  |  | 1 |  | TRUE |  |  | COWELL FASHION CO., LTD | N |  |  | 2025-08-20 13:26:27 | 2049-12-31 00:00:00 | CircuitComponentPart | LAHP700057
0RD1002E672 | *Q* | 220 |  |  |  |  | Q | EBR25785402 | 0RD1002E672 | Resistor,Chip | MCR10EZPJ103 10KOHM 5% 1/8W 2012 R/TP - ROHM CO.,LTD. | 1 | EA | G | Supplier | R31 |  |  |  |  | 1 |  | TRUE |  |  | COWELL FASHION CO., LTD | N |  |  | 2025-08-20 13:26:27 | 2049-12-31 00:00:00 | CircuitComponentPart | LAHP700057
0RH1000C422 | ...3 | 250 |  |  |  |  | B | EBR25785402 | 0RH1000C422 | Resistor,Chip | MCR03EZPFX1000 100OHM 1% 1/10W 1608 R/TP - ROHM CO.,LTD. | 5 | EA | G | Supplier | R47,R48,R49,R51,R70 |  |  |  |  | 1¦1¦1¦1¦1 | ¦¦¦¦ | TRUE |  |  | COWELL FASHION CO., LTD | N |  |  | 2026-02-12 09:37:22 | 2049-12-31 00:00:00 | CircuitComponentPart | EAHQ200225
0RH1000C422 | *Q* | 250 |  |  |  |  | Q | EBR25785402 | 0RH1000C422 | Resistor,Chip | MCR03EZPFX1000 100OHM 1% 1/10W 1608 R/TP - ROHM CO.,LTD. | 1 | EA | G | Supplier | R47 |  |  |  |  | 1 |  | TRUE |  |  | COWELL FASHION CO., LTD | N |  |  | 2026-02-12 09:37:22 | 2049-12-31 00:00:00 | CircuitComponentPart | EAHQ200225
0RH1000C422 | *Q* | 250 |  |  |  |  | Q | EBR25785402 | 0RH1000C422 | Resistor,Chip | MCR03EZPFX1000 100OHM 1% 1/10W 1608 R/TP - ROHM CO.,LTD. | 1 | EA | G | Supplier | R48 |  |  |  |  | 1 |  | TRUE |  |  | COWELL FASHION CO., LTD | N |  |  | 2026-02-12 09:37:22 | 2049-12-31 00:00:00 | CircuitComponentPart | EAHQ200225
0RH1000C422 | *Q* | 250 |  |  |  |  | Q | EBR25785402 | 0RH1000C422 | Resistor,Chip | MCR03EZPFX1000 100OHM 1% 1/10W 1608 R/TP - ROHM CO.,LTD. | 1 | EA | G | Supplier | R49 |  |  |  |  | 1 |  | TRUE |  |  | COWELL FASHION CO., LTD | N |  |  | 2026-02-12 09:37:22 | 2049-12-31 00:00:00 | CircuitComponentPart | EAHQ200225
0RH1000C422 | *Q* | 250 |  |  |  |  | Q | EBR25785402 | 0RH1000C422 | Resistor,Chip | MCR03EZPFX1000 100OHM 1% 1/10W 1608 R/TP - ROHM CO.,LTD. | 1 | EA | G | Supplier | R51 |  |  |  |  | 1 |  | TRUE |  |  | COWELL FASHION CO., LTD | N |  |  | 2026-02-12 09:37:22 | 2049-12-31 00:00:00 | CircuitComponentPart | EAHQ200225
0RH1000C422 | *Q* | 250 |  |  |  |  | Q | EBR25785402 | 0RH1000C422 | Resistor,Chip | MCR03EZPFX1000 100OHM 1% 1/10W 1608 R/TP - ROHM CO.,LTD. | 1 | EA | G | Supplier | R70 |  |  |  |  | 1 |  | TRUE |  |  | COWELL FASHION CO., LTD | N |  |  | 2026-02-12 09:37:22 | 2049-12-31 00:00:00 | CircuitComponentPart | EAHQ200225
0RH1001C422 | ...3 | 270 |  |  |  |  | B | EBR25785402 | 0RH1001C422 | Resistor,Chip | MCR03EZPF102 1KOHM 1% 1/10W 1608 R/TP - ROHM CO.,LTD. | 5 | EA | G | Supplier | R19,R21,R32,R33,R45 |  |  |  |  | 1¦1¦1¦1¦1 | ¦¦¦¦ | TRUE |  |  | COWELL FASHION CO., LTD | N |  |  | 2025-08-20 13:26:27 | 2049-12-31 00:00:00 | CircuitComponentPart | LAHP700057
0RH1001C422 | *Q* | 270 |  |  |  |  | Q | EBR25785402 | 0RH1001C422 | Resistor,Chip | MCR03EZPF102 1KOHM 1% 1/10W 1608 R/TP - ROHM CO.,LTD. | 1 | EA | G | Supplier | R19 |  |  |  |  | 1 |  | TRUE |  |  | COWELL FASHION CO., LTD | N |  |  | 2025-08-20 13:26:27 | 2049-12-31 00:00:00 | CircuitComponentPart | LAHP700057
0RH1001C422 | *Q* | 270 |  |  |  |  | Q | EBR25785402 | 0RH1001C422 | Resistor,Chip | MCR03EZPF102 1KOHM 1% 1/10W 1608 R/TP - ROHM CO.,LTD. | 1 | EA | G | Supplier | R21 |  |  |  |  | 1 |  | TRUE |  |  | COWELL FASHION CO., LTD | N |  |  | 2025-08-20 13:26:27 | 2049-12-31 00:00:00 | CircuitComponentPart | LAHP700057
0RH1001C422 | *Q* | 270 |  |  |  |  | Q | EBR25785402 | 0RH1001C422 | Resistor,Chip | MCR03EZPF102 1KOHM 1% 1/10W 1608 R/TP - ROHM CO.,LTD. | 1 | EA | G | Supplier | R32 |  |  |  |  | 1 |  | TRUE |  |  | COWELL FASHION CO., LTD | N |  |  | 2025-08-20 13:26:27 | 2049-12-31 00:00:00 | CircuitComponentPart | LAHP700057
0RH1001C422 | *Q* | 270 |  |  |  |  | Q | EBR25785402 | 0RH1001C422 | Resistor,Chip | MCR03EZPF102 1KOHM 1% 1/10W 1608 R/TP - ROHM CO.,LTD. | 1 | EA | G | Supplier | R33 |  |  |  |  | 1 |  | TRUE |  |  | COWELL FASHION CO., LTD | N |  |  | 2025-08-20 13:26:27 | 2049-12-31 00:00:00 | CircuitComponentPart | LAHP700057
0RH1001C422 | *Q* | 270 |  |  |  |  | Q | EBR25785402 | 0RH1001C422 | Resistor,Chip | MCR03EZPF102 1KOHM 1% 1/10W 1608 R/TP - ROHM CO.,LTD. | 1 | EA | G | Supplier | R45 |  |  |  |  | 1 |  | TRUE |  |  | COWELL FASHION CO., LTD | N |  |  | 2025-08-20 13:26:27 | 2049-12-31 00:00:00 | CircuitComponentPart | LAHP700057
0RH1002C422 | ...3 | 280 |  |  |  |  | B | EBR25785402 | 0RH1002C422 | Resistor,Chip | MCR03EZPF103 10KOHM 1% 1/10W 1608 R/TP - ROHM CO.,LTD. | 12 | EA | G | Supplier | R12,R23,R24,R27,R28,R35,R36,R37,R44,R80,R82,R83 |  |  |  |  | 1¦1¦1¦1¦1¦1¦1¦1¦1¦1¦1¦1 | ¦¦¦¦¦¦¦¦¦¦¦ | TRUE |  |  | COWELL FASHION CO., LTD | N |  |  | 2026-02-12 09:37:22 | 2049-12-31 00:00:00 | CircuitComponentPart | EAHQ200225
0RH1002C422 | *Q* | 280 |  |  |  |  | Q | EBR25785402 | 0RH1002C422 | Resistor,Chip | MCR03EZPF103 10KOHM 1% 1/10W 1608 R/TP - ROHM CO.,LTD. | 1 | EA | G | Supplier | R12 |  |  |  |  | 1 |  | TRUE |  |  | COWELL FASHION CO., LTD | N |  |  | 2026-02-12 09:37:22 | 2049-12-31 00:00:00 | CircuitComponentPart | EAHQ200225
0RH1002C422 | *Q* | 280 |  |  |  |  | Q | EBR25785402 | 0RH1002C422 | Resistor,Chip | MCR03EZPF103 10KOHM 1% 1/10W 1608 R/TP - ROHM CO.,LTD. | 1 | EA | G | Supplier | R23 |  |  |  |  | 1 |  | TRUE |  |  | COWELL FASHION CO., LTD | N |  |  | 2026-02-12 09:37:22 | 2049-12-31 00:00:00 | CircuitComponentPart | EAHQ200225
0RH1002C422 | *Q* | 280 |  |  |  |  | Q | EBR25785402 | 0RH1002C422 | Resistor,Chip | MCR03EZPF103 10KOHM 1% 1/10W 1608 R/TP - ROHM CO.,LTD. | 1 | EA | G | Supplier | R24 |  |  |  |  | 1 |  | TRUE |  |  | COWELL FASHION CO., LTD | N |  |  | 2026-02-12 09:37:22 | 2049-12-31 00:00:00 | CircuitComponentPart | EAHQ200225
0RH1002C422 | *Q* | 280 |  |  |  |  | Q | EBR25785402 | 0RH1002C422 | Resistor,Chip | MCR03EZPF103 10KOHM 1% 1/10W 1608 R/TP - ROHM CO.,LTD. | 1 | EA | G | Supplier | R27 |  |  |  |  | 1 |  | TRUE |  |  | COWELL FASHION CO., LTD | N |  |  | 2026-02-12 09:37:22 | 2049-12-31 00:00:00 | CircuitComponentPart | EAHQ200225
0RH1002C422 | *Q* | 280 |  |  |  |  | Q | EBR25785402 | 0RH1002C422 | Resistor,Chip | MCR03EZPF103 10KOHM 1% 1/10W 1608 R/TP - ROHM CO.,LTD. | 1 | EA | G | Supplier | R28 |  |  |  |  | 1 |  | TRUE |  |  | COWELL FASHION CO., LTD | N |  |  | 2026-02-12 09:37:22 | 2049-12-31 00:00:00 | CircuitComponentPart | EAHQ200225
0RH1002C422 | *Q* | 280 |  |  |  |  | Q | EBR25785402 | 0RH1002C422 | Resistor,Chip | MCR03EZPF103 10KOHM 1% 1/10W 1608 R/TP - ROHM CO.,LTD. | 1 | EA | G | Supplier | R35 |  |  |  |  | 1 |  | TRUE |  |  | COWELL FASHION CO., LTD | N |  |  | 2026-02-12 09:37:22 | 2049-12-31 00:00:00 | CircuitComponentPart | EAHQ200225
0RH1002C422 | *Q* | 280 |  |  |  |  | Q | EBR25785402 | 0RH1002C422 | Resistor,Chip | MCR03EZPF103 10KOHM 1% 1/10W 1608 R/TP - ROHM CO.,LTD. | 1 | EA | G | Supplier | R36 |  |  |  |  | 1 |  | TRUE |  |  | COWELL FASHION CO., LTD | N |  |  | 2026-02-12 09:37:22 | 2049-12-31 00:00:00 | CircuitComponentPart | EAHQ200225
0RH1002C422 | *Q* | 280 |  |  |  |  | Q | EBR25785402 | 0RH1002C422 | Resistor,Chip | MCR03EZPF103 10KOHM 1% 1/10W 1608 R/TP - ROHM CO.,LTD. | 1 | EA | G | Supplier | R37 |  |  |  |  | 1 |  | TRUE |  |  | COWELL FASHION CO., LTD | N |  |  | 2026-02-12 09:37:22 | 2049-12-31 00:00:00 | CircuitComponentPart | EAHQ200225
0RH1002C422 | *Q* | 280 |  |  |  |  | Q | EBR25785402 | 0RH1002C422 | Resistor,Chip | MCR03EZPF103 10KOHM 1% 1/10W 1608 R/TP - ROHM CO.,LTD. | 1 | EA | G | Supplier | R44 |  |  |  |  | 1 |  | TRUE |  |  | COWELL FASHION CO., LTD | N |  |  | 2026-02-12 09:37:22 | 2049-12-31 00:00:00 | CircuitComponentPart | EAHQ200225
0RH1002C422 | *Q* | 280 |  |  |  |  | Q | EBR25785402 | 0RH1002C422 | Resistor,Chip | MCR03EZPF103 10KOHM 1% 1/10W 1608 R/TP - ROHM CO.,LTD. | 1 | EA | G | Supplier | R80 |  |  |  |  | 1 |  | TRUE |  |  | COWELL FASHION CO., LTD | N |  |  | 2026-02-12 09:37:22 | 2049-12-31 00:00:00 | CircuitComponentPart | EAHQ200225
0RH1002C422 | *Q* | 280 |  |  |  |  | Q | EBR25785402 | 0RH1002C422 | Resistor,Chip | MCR03EZPF103 10KOHM 1% 1/10W 1608 R/TP - ROHM CO.,LTD. | 1 | EA | G | Supplier | R82 |  |  |  |  | 1 |  | TRUE |  |  | COWELL FASHION CO., LTD | N |  |  | 2026-02-12 09:37:22 | 2049-12-31 00:00:00 | CircuitComponentPart | EAHQ200225
0RH1002C422 | *Q* | 280 |  |  |  |  | Q | EBR25785402 | 0RH1002C422 | Resistor,Chip | MCR03EZPF103 10KOHM 1% 1/10W 1608 R/TP - ROHM CO.,LTD. | 1 | EA | G | Supplier | R83 |  |  |  |  | 1 |  | TRUE |  |  | COWELL FASHION CO., LTD | N |  |  | 2026-02-12 09:37:22 | 2049-12-31 00:00:00 | CircuitComponentPart | EAHQ200225
0RH1602C422 | ...3 | 300 |  |  |  |  | B | EBR25785402 | 0RH1602C422 | Resistor,Chip | MCR03EZPF163 16KOHM 1% 1/10W 1608 R/TP - ROHM CO.,LTD. | 1 | EA | G | Supplier | R11 |  |  |  |  | 1 |  | TRUE |  |  | COWELL FASHION CO., LTD | N |  |  | 2025-08-20 13:26:27 | 2049-12-31 00:00:00 | CircuitComponentPart | LAHP700057
0RH1602C422 | *Q* | 300 |  |  |  |  | Q | EBR25785402 | 0RH1602C422 | Resistor,Chip | MCR03EZPF163 16KOHM 1% 1/10W 1608 R/TP - ROHM CO.,LTD. | 1 | EA | G | Supplier | R11 |  |  |  |  | 1 |  | TRUE |  |  | COWELL FASHION CO., LTD | N |  |  | 2025-08-20 13:26:27 | 2049-12-31 00:00:00 | CircuitComponentPart | LAHP700057
0RH2202C422 | ...3 | 310 |  |  |  |  | B | EBR25785402 | 0RH2202C422 | Resistor,Chip | MCR03EZPF223 22KOHM 1% 1/10W 1608 R/TP - ROHM CO.,LTD. | 3 | EA | G | Supplier | R50,R53,R8 |  |  |  |  | 1¦1¦1 | ¦¦ | TRUE |  |  | COWELL FASHION CO., LTD | N |  |  | 2025-08-20 13:26:27 | 2049-12-31 00:00:00 | CircuitComponentPart | LAHP700057
0RH2202C422 | *Q* | 310 |  |  |  |  | Q | EBR25785402 | 0RH2202C422 | Resistor,Chip | MCR03EZPF223 22KOHM 1% 1/10W 1608 R/TP - ROHM CO.,LTD. | 1 | EA | G | Supplier | R50 |  |  |  |  | 1 |  | TRUE |  |  | COWELL FASHION CO., LTD | N |  |  | 2025-08-20 13:26:27 | 2049-12-31 00:00:00 | CircuitComponentPart | LAHP700057
0RH2202C422 | *Q* | 310 |  |  |  |  | Q | EBR25785402 | 0RH2202C422 | Resistor,Chip | MCR03EZPF223 22KOHM 1% 1/10W 1608 R/TP - ROHM CO.,LTD. | 1 | EA | G | Supplier | R53 |  |  |  |  | 1 |  | TRUE |  |  | COWELL FASHION CO., LTD | N |  |  | 2025-08-20 13:26:27 | 2049-12-31 00:00:00 | CircuitComponentPart | LAHP700057
0RH2202C422 | *Q* | 310 |  |  |  |  | Q | EBR25785402 | 0RH2202C422 | Resistor,Chip | MCR03EZPF223 22KOHM 1% 1/10W 1608 R/TP - ROHM CO.,LTD. | 1 | EA | G | Supplier | R8 |  |  |  |  | 1 |  | TRUE |  |  | COWELL FASHION CO., LTD | N |  |  | 2025-08-20 13:26:27 | 2049-12-31 00:00:00 | CircuitComponentPart | LAHP700057
0RH2492C422 | ...3 | 320 |  |  |  |  | B | EBR25785402 | 0RH2492C422 | Resistor,Chip | MCR03EZPF2492 24.9KOHM 1% 1/10W 1608 R/TP - ROHM CO.,LTD. | 1 | EA | G | Supplier | R55 |  |  |  |  | 1 |  | TRUE |  |  | COWELL FASHION CO., LTD | Y |  |  | 2025-08-20 13:26:27 | 2049-12-31 00:00:00 | CircuitComponentPart | LAHP700057
0RH2492C422 | *Q* | 320 |  |  |  |  | Q | EBR25785402 | 0RH2492C422 | Resistor,Chip | MCR03EZPF2492 24.9KOHM 1% 1/10W 1608 R/TP - ROHM CO.,LTD. | 1 | EA | G | Supplier | R55 |  |  |  |  | 1 |  | TRUE |  |  | COWELL FASHION CO., LTD | Y |  |  | 2025-08-20 13:26:27 | 2049-12-31 00:00:00 | CircuitComponentPart | LAHP700057
0RH3303C422 | ...3 | 330 |  |  |  |  | B | EBR25785402 | 0RH3303C422 | Resistor,Chip | MCR03EZPFX3303 330KOHM 1% 1/10W 1608 R/TP . ROHM CO.,LTD. | 1 | EA | G | Supplier | R29 |  |  |  |  | 1 |  | TRUE |  |  | COWELL FASHION CO., LTD | N |  |  | 2025-08-20 13:26:27 | 2049-12-31 00:00:00 | CircuitComponentPart | LAHP700057
0RH3303C422 | *Q* | 330 |  |  |  |  | Q | EBR25785402 | 0RH3303C422 | Resistor,Chip | MCR03EZPFX3303 330KOHM 1% 1/10W 1608 R/TP . ROHM CO.,LTD. | 1 | EA | G | Supplier | R29 |  |  |  |  | 1 |  | TRUE |  |  | COWELL FASHION CO., LTD | N |  |  | 2025-08-20 13:26:27 | 2049-12-31 00:00:00 | CircuitComponentPart | LAHP700057
0RH4700C422 | ...3 | 340 |  |  |  |  | B | EBR25785402 | 0RH4700C422 | Resistor,Chip | MCR03EZPFX4700 470OHM 1% 1/10W 1608 R/TP - ROHM CO.,LTD. | 1 | EA | G | Supplier | R65 |  |  |  |  | 1 |  | TRUE |  |  | ROHM CO.,LTD. | Y |  |  | 2025-08-20 13:26:27 | 2049-12-31 00:00:00 | CircuitComponentPart | LAHP700057
0RH4700C422 | *Q* | 340 |  |  |  |  | Q | EBR25785402 | 0RH4700C422 | Resistor,Chip | MCR03EZPFX4700 470OHM 1% 1/10W 1608 R/TP - ROHM CO.,LTD. | 1 | EA | G | Supplier | R65 |  |  |  |  | 1 |  | TRUE |  |  | ROHM CO.,LTD. | Y |  |  | 2025-08-20 13:26:27 | 2049-12-31 00:00:00 | CircuitComponentPart | LAHP700057
0RH4701C422 | ...3 | 350 |  |  |  |  | B | EBR25785402 | 0RH4701C422 | Resistor,Chip | MCR03EZPF472 4.7KOHM 1% 1/10W 1608 R/TP - ROHM CO.,LTD. | 2 | EA | G | Supplier | R25,R26 |  |  |  |  | 1¦1 | ¦ | TRUE |  |  | COWELL FASHION CO., LTD | N |  |  | 2025-08-20 13:26:27 | 2049-12-31 00:00:00 | CircuitComponentPart | LAHP700057
0RH4701C422 | *Q* | 350 |  |  |  |  | Q | EBR25785402 | 0RH4701C422 | Resistor,Chip | MCR03EZPF472 4.7KOHM 1% 1/10W 1608 R/TP - ROHM CO.,LTD. | 1 | EA | G | Supplier | R25 |  |  |  |  | 1 |  | TRUE |  |  | COWELL FASHION CO., LTD | N |  |  | 2025-08-20 13:26:27 | 2049-12-31 00:00:00 | CircuitComponentPart | LAHP700057
0RH4701C422 | *Q* | 350 |  |  |  |  | Q | EBR25785402 | 0RH4701C422 | Resistor,Chip | MCR03EZPF472 4.7KOHM 1% 1/10W 1608 R/TP - ROHM CO.,LTD. | 1 | EA | G | Supplier | R26 |  |  |  |  | 1 |  | TRUE |  |  | COWELL FASHION CO., LTD | N |  |  | 2025-08-20 13:26:27 | 2049-12-31 00:00:00 | CircuitComponentPart | LAHP700057
0RH4701L422 | ...3 | 360 |  |  |  |  | B | EBR25785402 | 0RH4701L422 | Resistor,Chip | MCR10EZHF472 4.7KOHM 1% 1/8W 2012 R/TP - ROHM CO.,LTD. | 1 | EA | G | Supplier | R3 |  |  |  |  | 1 |  | TRUE |  |  | COWELL FASHION CO., LTD | N |  |  | 2025-08-20 13:26:27 | 2049-12-31 00:00:00 | CircuitComponentPart | LAHP700057
0RH4701L422 | *Q* | 360 |  |  |  |  | Q | EBR25785402 | 0RH4701L422 | Resistor,Chip | MCR10EZHF472 4.7KOHM 1% 1/8W 2012 R/TP - ROHM CO.,LTD. | 1 | EA | G | Supplier | R3 |  |  |  |  | 1 |  | TRUE |  |  | COWELL FASHION CO., LTD | N |  |  | 2025-08-20 13:26:27 | 2049-12-31 00:00:00 | CircuitComponentPart | LAHP700057
0RH4702C422 | ...3 | 370 |  |  |  |  | B | EBR25785402 | 0RH4702C422 | Resistor,Chip | MCR03EZPF473 47KOHM 1% 1/10W 1608 R/TP - ROHM CO.,LTD. | 11 | EA | G | Supplier | R20,R22,R46,R59,R60,R61,R62,R63,R64,R66,R67 |  |  |  |  | 1¦1¦1¦1¦1¦1¦1¦1¦1¦1¦1 | ¦¦¦¦¦¦¦¦¦¦ | TRUE |  |  | COWELL FASHION CO., LTD | N |  |  | 2025-08-20 13:26:27 | 2049-12-31 00:00:00 | CircuitComponentPart | LAHP700057
0RH4702C422 | *Q* | 370 |  |  |  |  | Q | EBR25785402 | 0RH4702C422 | Resistor,Chip | MCR03EZPF473 47KOHM 1% 1/10W 1608 R/TP - ROHM CO.,LTD. | 1 | EA | G | Supplier | R20 |  |  |  |  | 1 |  | TRUE |  |  | COWELL FASHION CO., LTD | N |  |  | 2025-08-20 13:26:27 | 2049-12-31 00:00:00 | CircuitComponentPart | LAHP700057
0RH4702C422 | *Q* | 370 |  |  |  |  | Q | EBR25785402 | 0RH4702C422 | Resistor,Chip | MCR03EZPF473 47KOHM 1% 1/10W 1608 R/TP - ROHM CO.,LTD. | 1 | EA | G | Supplier | R22 |  |  |  |  | 1 |  | TRUE |  |  | COWELL FASHION CO., LTD | N |  |  | 2025-08-20 13:26:27 | 2049-12-31 00:00:00 | CircuitComponentPart | LAHP700057
0RH4702C422 | *Q* | 370 |  |  |  |  | Q | EBR25785402 | 0RH4702C422 | Resistor,Chip | MCR03EZPF473 47KOHM 1% 1/10W 1608 R/TP - ROHM CO.,LTD. | 1 | EA | G | Supplier | R46 |  |  |  |  | 1 |  | TRUE |  |  | COWELL FASHION CO., LTD | N |  |  | 2025-08-20 13:26:27 | 2049-12-31 00:00:00 | CircuitComponentPart | LAHP700057
0RH4702C422 | *Q* | 370 |  |  |  |  | Q | EBR25785402 | 0RH4702C422 | Resistor,Chip | MCR03EZPF473 47KOHM 1% 1/10W 1608 R/TP - ROHM CO.,LTD. | 1 | EA | G | Supplier | R59 |  |  |  |  | 1 |  | TRUE |  |  | COWELL FASHION CO., LTD | N |  |  | 2025-08-20 13:26:27 | 2049-12-31 00:00:00 | CircuitComponentPart | LAHP700057
0RH4702C422 | *Q* | 370 |  |  |  |  | Q | EBR25785402 | 0RH4702C422 | Resistor,Chip | MCR03EZPF473 47KOHM 1% 1/10W 1608 R/TP - ROHM CO.,LTD. | 1 | EA | G | Supplier | R60 |  |  |  |  | 1 |  | TRUE |  |  | COWELL FASHION CO., LTD | N |  |  | 2025-08-20 13:26:27 | 2049-12-31 00:00:00 | CircuitComponentPart | LAHP700057
0RH4702C422 | *Q* | 370 |  |  |  |  | Q | EBR25785402 | 0RH4702C422 | Resistor,Chip | MCR03EZPF473 47KOHM 1% 1/10W 1608 R/TP - ROHM CO.,LTD. | 1 | EA | G | Supplier | R61 |  |  |  |  | 1 |  | TRUE |  |  | COWELL FASHION CO., LTD | N |  |  | 2025-08-20 13:26:27 | 2049-12-31 00:00:00 | CircuitComponentPart | LAHP700057
0RH4702C422 | *Q* | 370 |  |  |  |  | Q | EBR25785402 | 0RH4702C422 | Resistor,Chip | MCR03EZPF473 47KOHM 1% 1/10W 1608 R/TP - ROHM CO.,LTD. | 1 | EA | G | Supplier | R62 |  |  |  |  | 1 |  | TRUE |  |  | COWELL FASHION CO., LTD | N |  |  | 2025-08-20 13:26:27 | 2049-12-31 00:00:00 | CircuitComponentPart | LAHP700057
0RH4702C422 | *Q* | 370 |  |  |  |  | Q | EBR25785402 | 0RH4702C422 | Resistor,Chip | MCR03EZPF473 47KOHM 1% 1/10W 1608 R/TP - ROHM CO.,LTD. | 1 | EA | G | Supplier | R63 |  |  |  |  | 1 |  | TRUE |  |  | COWELL FASHION CO., LTD | N |  |  | 2025-08-20 13:26:27 | 2049-12-31 00:00:00 | CircuitComponentPart | LAHP700057
0RH4702C422 | *Q* | 370 |  |  |  |  | Q | EBR25785402 | 0RH4702C422 | Resistor,Chip | MCR03EZPF473 47KOHM 1% 1/10W 1608 R/TP - ROHM CO.,LTD. | 1 | EA | G | Supplier | R64 |  |  |  |  | 1 |  | TRUE |  |  | COWELL FASHION CO., LTD | N |  |  | 2025-08-20 13:26:27 | 2049-12-31 00:00:00 | CircuitComponentPart | LAHP700057
0RH4702C422 | *Q* | 370 |  |  |  |  | Q | EBR25785402 | 0RH4702C422 | Resistor,Chip | MCR03EZPF473 47KOHM 1% 1/10W 1608 R/TP - ROHM CO.,LTD. | 1 | EA | G | Supplier | R66 |  |  |  |  | 1 |  | TRUE |  |  | COWELL FASHION CO., LTD | N |  |  | 2025-08-20 13:26:27 | 2049-12-31 00:00:00 | CircuitComponentPart | LAHP700057
0RH4702C422 | *Q* | 370 |  |  |  |  | Q | EBR25785402 | 0RH4702C422 | Resistor,Chip | MCR03EZPF473 47KOHM 1% 1/10W 1608 R/TP - ROHM CO.,LTD. | 1 | EA | G | Supplier | R67 |  |  |  |  | 1 |  | TRUE |  |  | COWELL FASHION CO., LTD | N |  |  | 2025-08-20 13:26:27 | 2049-12-31 00:00:00 | CircuitComponentPart | LAHP700057
0RH4702E622 | ...3 | 380 |  |  |  |  | B | EBR25785402 | 0RH4702E622 | Resistor,Chip | MCR18EZHJ473 47KOHM 5% 1/4W 3216 R/TP - ROHM CO.,LTD. | 2 | EA | G | Supplier | R1,R2 |  |  |  |  | 1¦1 | ¦ | TRUE |  |  | SAMSUNG ELECTRO-MECHANICS CO., LTD. | N |  |  | 2025-08-20 13:26:27 | 2049-12-31 00:00:00 | CircuitComponentPart | LAHP700057
0RH4702E622 | *Q* | 380 |  |  |  |  | Q | EBR25785402 | 0RH4702E622 | Resistor,Chip | MCR18EZHJ473 47KOHM 5% 1/4W 3216 R/TP - ROHM CO.,LTD. | 1 | EA | G | Supplier | R1 |  |  |  |  | 1 |  | TRUE |  |  | SAMSUNG ELECTRO-MECHANICS CO., LTD. | N |  |  | 2025-08-20 13:26:27 | 2049-12-31 00:00:00 | CircuitComponentPart | LAHP700057
0RH4702E622 | *Q* | 380 |  |  |  |  | Q | EBR25785402 | 0RH4702E622 | Resistor,Chip | MCR18EZHJ473 47KOHM 5% 1/4W 3216 R/TP - ROHM CO.,LTD. | 1 | EA | G | Supplier | R2 |  |  |  |  | 1 |  | TRUE |  |  | SAMSUNG ELECTRO-MECHANICS CO., LTD. | N |  |  | 2025-08-20 13:26:27 | 2049-12-31 00:00:00 | CircuitComponentPart | LAHP700057
0RH5600C622 | ...3 | 390 |  |  |  |  | B | EBR25785402 | 0RH5600C622 | Resistor,Chip | MCR03EZPJ561 560OHM 5% 1/10W 1608 R/TP - ROHM CO.,LTD. | 3 | EA | G | Supplier | R56,R57,R58 |  |  |  |  | 1¦1¦1 | ¦¦ | TRUE |  |  | COWELL FASHION CO., LTD | N |  |  | 2025-08-20 13:26:27 | 2049-12-31 00:00:00 | CircuitComponentPart | LAHP700057
0RH5600C622 | *Q* | 390 |  |  |  |  | Q | EBR25785402 | 0RH5600C622 | Resistor,Chip | MCR03EZPJ561 560OHM 5% 1/10W 1608 R/TP - ROHM CO.,LTD. | 1 | EA | G | Supplier | R56 |  |  |  |  | 1 |  | TRUE |  |  | COWELL FASHION CO., LTD | N |  |  | 2025-08-20 13:26:27 | 2049-12-31 00:00:00 | CircuitComponentPart | LAHP700057
0RH5600C622 | *Q* | 390 |  |  |  |  | Q | EBR25785402 | 0RH5600C622 | Resistor,Chip | MCR03EZPJ561 560OHM 5% 1/10W 1608 R/TP - ROHM CO.,LTD. | 1 | EA | G | Supplier | R57 |  |  |  |  | 1 |  | TRUE |  |  | COWELL FASHION CO., LTD | N |  |  | 2025-08-20 13:26:27 | 2049-12-31 00:00:00 | CircuitComponentPart | LAHP700057
0RH5600C622 | *Q* | 390 |  |  |  |  | Q | EBR25785402 | 0RH5600C622 | Resistor,Chip | MCR03EZPJ561 560OHM 5% 1/10W 1608 R/TP - ROHM CO.,LTD. | 1 | EA | G | Supplier | R58 |  |  |  |  | 1 |  | TRUE |  |  | COWELL FASHION CO., LTD | N |  |  | 2025-08-20 13:26:27 | 2049-12-31 00:00:00 | CircuitComponentPart | LAHP700057
0RH8200C622 | ...3 | 400 |  |  |  |  | B | EBR25785402 | 0RH8200C622 | Resistor,Chip | MCR03EZPJ821 820OHM 5% 1/10W 1608 R/TP - ROHM CO.,LTD. | 1 | EA | G | Supplier | R52 |  |  |  |  | 1 |  | TRUE |  |  | COWELL FASHION CO., LTD | N |  |  | 2025-08-20 13:26:27 | 2049-12-31 00:00:00 | CircuitComponentPart | LAHP700057
0RH8200C622 | *Q* | 400 |  |  |  |  | Q | EBR25785402 | 0RH8200C622 | Resistor,Chip | MCR03EZPJ821 820OHM 5% 1/10W 1608 R/TP - ROHM CO.,LTD. | 1 | EA | G | Supplier | R52 |  |  |  |  | 1 |  | TRUE |  |  | COWELL FASHION CO., LTD | N |  |  | 2025-08-20 13:26:27 | 2049-12-31 00:00:00 | CircuitComponentPart | LAHP700057
0RH8202C422 | ...3 | 410 |  |  |  |  | B | EBR25785402 | 0RH8202C422 | Resistor,Chip | MCR03EZPFX8202 82KOHM 1% 1/10W 1608 R/TP - ROHM CO.,LTD. | 1 | EA | G | Supplier | R81 |  |  |  |  | 1 |  | TRUE |  |  | ROHM CO.,LTD. | Y |  |  | 2025-08-20 13:26:27 | 2049-12-31 00:00:00 | CircuitComponentPart | LAHP700057
0RH8202C422 | *Q* | 410 |  |  |  |  | Q | EBR25785402 | 0RH8202C422 | Resistor,Chip | MCR03EZPFX8202 82KOHM 1% 1/10W 1608 R/TP - ROHM CO.,LTD. | 1 | EA | G | Supplier | R81 |  |  |  |  | 1 |  | TRUE |  |  | ROHM CO.,LTD. | Y |  |  | 2025-08-20 13:26:27 | 2049-12-31 00:00:00 | CircuitComponentPart | LAHP700057
0RJ0102G676 | ...3 | 440 |  |  |  |  | B | EBR25785402 | 0RJ0102G676 | Resistor,Chip | MCR18EZHJ100 10OHM 5% 1/4W 3216 R/TP - ROHM CO.,LTD. | 1 | EA | G | Supplier | R79 |  |  |  |  | 1 |  | TRUE |  |  | SAMSUNG ELECTRO-MECHANICS CO., LTD. | N |  |  | 2025-08-20 13:26:27 | 2049-12-31 00:00:00 | CircuitComponentPart | LAHP700057
0RJ0102G676 | *Q* | 440 |  |  |  |  | Q | EBR25785402 | 0RJ0102G676 | Resistor,Chip | MCR18EZHJ100 10OHM 5% 1/4W 3216 R/TP - ROHM CO.,LTD. | 1 | EA | G | Supplier | R79 |  |  |  |  | 1 |  | TRUE |  |  | SAMSUNG ELECTRO-MECHANICS CO., LTD. | N |  |  | 2025-08-20 13:26:27 | 2049-12-31 00:00:00 | CircuitComponentPart | LAHP700057
0RJ0222G676 | ...3 | 450 |  |  |  |  | B | EBR25785402 | 0RJ0222G676 | Resistor,Chip | MCR18EZHJ220 22OHM 5% 1/4W 3216 R/TP - ROHM CO.,LTD. | 3 | EA | G | Supplier | R16,R17,R4 |  |  |  |  | 1¦1¦1 | ¦¦ | TRUE |  |  | SAMSUNG ELECTRO-MECHANICS CO., LTD. | N |  |  | 2025-08-20 13:26:27 | 2049-12-31 00:00:00 | CircuitComponentPart | LAHP700057
0RJ0222G676 | *Q* | 450 |  |  |  |  | Q | EBR25785402 | 0RJ0222G676 | Resistor,Chip | MCR18EZHJ220 22OHM 5% 1/4W 3216 R/TP - ROHM CO.,LTD. | 1 | EA | G | Supplier | R16 |  |  |  |  | 1 |  | TRUE |  |  | SAMSUNG ELECTRO-MECHANICS CO., LTD. | N |  |  | 2025-08-20 13:26:27 | 2049-12-31 00:00:00 | CircuitComponentPart | LAHP700057
0RJ0222G676 | *Q* | 450 |  |  |  |  | Q | EBR25785402 | 0RJ0222G676 | Resistor,Chip | MCR18EZHJ220 22OHM 5% 1/4W 3216 R/TP - ROHM CO.,LTD. | 1 | EA | G | Supplier | R17 |  |  |  |  | 1 |  | TRUE |  |  | SAMSUNG ELECTRO-MECHANICS CO., LTD. | N |  |  | 2025-08-20 13:26:27 | 2049-12-31 00:00:00 | CircuitComponentPart | LAHP700057
0RJ0222G676 | *Q* | 450 |  |  |  |  | Q | EBR25785402 | 0RJ0222G676 | Resistor,Chip | MCR18EZHJ220 22OHM 5% 1/4W 3216 R/TP - ROHM CO.,LTD. | 1 | EA | G | Supplier | R4 |  |  |  |  | 1 |  | TRUE |  |  | SAMSUNG ELECTRO-MECHANICS CO., LTD. | N |  |  | 2025-08-20 13:26:27 | 2049-12-31 00:00:00 | CircuitComponentPart | LAHP700057
0RJ0472E672 | ...3 | 460 |  |  |  |  | B | EBR25785402 | 0RJ0472E672 | Resistor,Chip | MCR10EZHJ470 47OHM 5% 1/8W 2012 R/TP - ROHM CO.,LTD. | 1 | EA | G | Supplier | R5 |  |  |  |  | 1 |  | TRUE |  |  | COWELL FASHION CO., LTD | N |  |  | 2025-08-20 13:26:27 | 2049-12-31 00:00:00 | CircuitComponentPart | LAHP700057
0RJ0472E672 | *Q* | 460 |  |  |  |  | Q | EBR25785402 | 0RJ0472E672 | Resistor,Chip | MCR10EZHJ470 47OHM 5% 1/8W 2012 R/TP - ROHM CO.,LTD. | 1 | EA | G | Supplier | R5 |  |  |  |  | 1 |  | TRUE |  |  | COWELL FASHION CO., LTD | N |  |  | 2025-08-20 13:26:27 | 2049-12-31 00:00:00 | CircuitComponentPart | LAHP700057
0RJ1003D477 | ...3 | 470 |  |  |  |  | B | EBR25785402 | 0RJ1003D477 | Resistor,Chip | MCR03EZPFX1003 100KOHM 1% 1/10W 1608 R/TP - ROHM CO.,LTD. | 1 | EA | G | Supplier | R6 |  |  |  |  | 1 |  | TRUE |  |  | COWELL FASHION CO., LTD | N |  |  | 2025-08-20 13:26:27 | 2049-12-31 00:00:00 | CircuitComponentPart | LAHP700057
0RJ1003D477 | *Q* | 470 |  |  |  |  | Q | EBR25785402 | 0RJ1003D477 | Resistor,Chip | MCR03EZPFX1003 100KOHM 1% 1/10W 1608 R/TP - ROHM CO.,LTD. | 1 | EA | G | Supplier | R6 |  |  |  |  | 1 |  | TRUE |  |  | COWELL FASHION CO., LTD | N |  |  | 2025-08-20 13:26:27 | 2049-12-31 00:00:00 | CircuitComponentPart | LAHP700057
0RJ1004C477 | ...3 | 480 |  |  |  |  | B | EBR25785402 | 0RJ1004C477 | Resistor,Chip | MCR03EZPF105 1MOHM 1% 1/10W 1608 R/TP - ROHM CO.,LTD. | 1 | EA | G | Supplier | R30 |  |  |  |  | 1 |  | TRUE |  |  | COWELL FASHION CO., LTD | N |  |  | 2025-08-20 13:26:27 | 2049-12-31 00:00:00 | CircuitComponentPart | LAHP700057
0RJ1004C477 | *Q* | 480 |  |  |  |  | Q | EBR25785402 | 0RJ1004C477 | Resistor,Chip | MCR03EZPF105 1MOHM 1% 1/10W 1608 R/TP - ROHM CO.,LTD. | 1 | EA | G | Supplier | R30 |  |  |  |  | 1 |  | TRUE |  |  | COWELL FASHION CO., LTD | N |  |  | 2025-08-20 13:26:27 | 2049-12-31 00:00:00 | CircuitComponentPart | LAHP700057
0RJ1202D477 | ...3 | 500 |  |  |  |  | B | EBR25785402 | 0RJ1202D477 | Resistor,Chip | MCR03EZPF123 12KOHM 1% 1/10W 1608 R/TP - ROHM CO.,LTD. | 2 | EA | G | Supplier | R54,R7 |  |  |  |  | 1¦1 | ¦ | TRUE |  |  | COWELL FASHION CO., LTD | N |  |  | 2026-02-12 09:37:22 | 2049-12-31 00:00:00 | CircuitComponentPart | EAHQ200225
0RJ1202D477 | *Q* | 500 |  |  |  |  | Q | EBR25785402 | 0RJ1202D477 | Resistor,Chip | MCR03EZPF123 12KOHM 1% 1/10W 1608 R/TP - ROHM CO.,LTD. | 1 | EA | G | Supplier | R54 |  |  |  |  | 1 |  | TRUE |  |  | COWELL FASHION CO., LTD | N |  |  | 2026-02-12 09:37:22 | 2049-12-31 00:00:00 | CircuitComponentPart | EAHQ200225
0RJ1202D477 | *Q* | 500 |  |  |  |  | Q | EBR25785402 | 0RJ1202D477 | Resistor,Chip | MCR03EZPF123 12KOHM 1% 1/10W 1608 R/TP - ROHM CO.,LTD. | 1 | EA | G | Supplier | R7 |  |  |  |  | 1 |  | TRUE |  |  | COWELL FASHION CO., LTD | N |  |  | 2026-02-12 09:37:22 | 2049-12-31 00:00:00 | CircuitComponentPart | EAHQ200225
0RJ2202D677 | ...3 | 510 |  |  |  |  | B | EBR25785402 | 0RJ2202D677 | Resistor,Chip | MCR03EZPJ223 22KOHM 5% 1/10W 1608 R/TP - ROHM CO.,LTD. | 1 | EA | G | Supplier | R10 |  |  |  |  | 1 |  | TRUE |  |  | COWELL FASHION CO., LTD | Y |  |  | 2025-08-20 13:26:27 | 2049-12-31 00:00:00 | CircuitComponentPart | LAHP700057
0RJ2202D677 | *Q* | 510 |  |  |  |  | Q | EBR25785402 | 0RJ2202D677 | Resistor,Chip | MCR03EZPJ223 22KOHM 5% 1/10W 1608 R/TP - ROHM CO.,LTD. | 1 | EA | G | Supplier | R10 |  |  |  |  | 1 |  | TRUE |  |  | COWELL FASHION CO., LTD | Y |  |  | 2025-08-20 13:26:27 | 2049-12-31 00:00:00 | CircuitComponentPart | LAHP700057
0RJ5601D477 | ...3 | 520 |  |  |  |  | B | EBR25785402 | 0RJ5601D477 | Resistor,Chip | MCR03EZPFX5601 5.6KOHM 1% 1/10W 1608 R/TP - ROHM CO.,LTD. | 1 | EA | G | Supplier | R34 |  |  |  |  | 1 |  | TRUE |  |  | COWELL FASHION CO., LTD | N |  |  | 2025-08-20 13:26:27 | 2049-12-31 00:00:00 | CircuitComponentPart | LAHP700057
0RJ5601D477 | *Q* | 520 |  |  |  |  | Q | EBR25785402 | 0RJ5601D477 | Resistor,Chip | MCR03EZPFX5601 5.6KOHM 1% 1/10W 1608 R/TP - ROHM CO.,LTD. | 1 | EA | G | Supplier | R34 |  |  |  |  | 1 |  | TRUE |  |  | COWELL FASHION CO., LTD | N |  |  | 2025-08-20 13:26:27 | 2049-12-31 00:00:00 | CircuitComponentPart | LAHP700057
0RJ6801C477 | ...3 | 530 |  |  |  |  | B | EBR25785402 | 0RJ6801C477 | Resistor,Chip | MCR03EZPF682 6.8KOHM 1% 1/10W 1608 R/TP - ROHM CO.,LTD. | 1 | EA | G | Supplier | R85 |  |  |  |  | 1 |  | TRUE |  |  | ROHM CO.,LTD. | Y |  |  | 2025-08-20 13:26:27 | 2049-12-31 00:00:00 | CircuitComponentPart | LAHP700057
0RJ6801C477 | *Q* | 530 |  |  |  |  | Q | EBR25785402 | 0RJ6801C477 | Resistor,Chip | MCR03EZPF682 6.8KOHM 1% 1/10W 1608 R/TP - ROHM CO.,LTD. | 1 | EA | G | Supplier | R85 |  |  |  |  | 1 |  | TRUE |  |  | ROHM CO.,LTD. | Y |  |  | 2025-08-20 13:26:27 | 2049-12-31 00:00:00 | CircuitComponentPart | LAHP700057
0TRKE80052A | ...3 | 540 |  |  |  |  | B | EBR25785402 | 0TRKE80052A | TR,Bipolar | KTC3875S NPN 5V 60V 50V 150mA 100NA 70 @ IC=2mA, VCE=6V 150mW SOT23 R/TP 3P 250mV KEC CORP. | 3 | EA | G | Assembly Pull | Q1,Q2,Q3 |  |  |  |  | 1¦1¦1 | ¦¦ | TRUE |  |  | KEC CORP. | N |  |  | 2025-08-20 13:26:27 | 2049-12-31 00:00:00 | CircuitComponentPart | LAHP700057
0TRKE80052A | *Q* | 540 |  |  |  |  | Q | EBR25785402 | 0TRKE80052A | TR,Bipolar | KTC3875S NPN 5V 60V 50V 150mA 100NA 70 @ IC=2mA, VCE=6V 150mW SOT23 R/TP 3P 250mV KEC CORP. | 1 | EA | G | Assembly Pull | Q1 |  |  |  |  | 1 |  | TRUE |  |  | KEC CORP. | N |  |  | 2025-08-20 13:26:27 | 2049-12-31 00:00:00 | CircuitComponentPart | LAHP700057
0TRKE80052A | *Q* | 540 |  |  |  |  | Q | EBR25785402 | 0TRKE80052A | TR,Bipolar | KTC3875S NPN 5V 60V 50V 150mA 100NA 70 @ IC=2mA, VCE=6V 150mW SOT23 R/TP 3P 250mV KEC CORP. | 1 | EA | G | Assembly Pull | Q2 |  |  |  |  | 1 |  | TRUE |  |  | KEC CORP. | N |  |  | 2025-08-20 13:26:27 | 2049-12-31 00:00:00 | CircuitComponentPart | LAHP700057
0TRKE80052A | *Q* | 540 |  |  |  |  | Q | EBR25785402 | 0TRKE80052A | TR,Bipolar | KTC3875S NPN 5V 60V 50V 150mA 100NA 70 @ IC=2mA, VCE=6V 150mW SOT23 R/TP 3P 250mV KEC CORP. | 1 | EA | G | Assembly Pull | Q3 |  |  |  |  | 1 |  | TRUE |  |  | KEC CORP. | N |  |  | 2025-08-20 13:26:27 | 2049-12-31 00:00:00 | CircuitComponentPart | LAHP700057
6102FC1158D | ...3 | 550 |  |  |  |  | B | EBR25785402 | 6102FC1158D | Varistor | SVC 561D-14A 560V 10% 600pF 14MM UL/CSA/VDE RADIAL TP SAMWHA CAPACITOR CO, LTD. | 1 | EA | G | Supplier | VR1 |  |  |  |  | 1 |  | TRUE |  |  | SAMWHA CAPACITOR CO, LTD. | N |  | 6102FC1158D | 2025-08-20 13:26:27 | 2049-12-31 00:00:00 | CircuitComponentPart | LAHP700057
6102FC1158D | *Q* | 550 |  |  |  |  | Q | EBR25785402 | 6102FC1158D | Varistor | SVC 561D-14A 560V 10% 600pF 14MM UL/CSA/VDE RADIAL TP SAMWHA CAPACITOR CO, LTD. | 1 | EA | G | Supplier | VR1 |  |  |  |  | 1 |  | TRUE |  |  | SAMWHA CAPACITOR CO, LTD. | N |  | 6102FC1158D | 2025-08-20 13:26:27 | 2049-12-31 00:00:00 | CircuitComponentPart | LAHP700057
6212BB3245A | ...3 | 560 |  |  |  |  | B | EBR25785402 | 6212BB3245A | Resonator,Ceramic | CSTCR4M00G53-R0 4MHZ 0.5% 15pF SMD TP 2P MURATA MANUFACTURING CO.,LTD. | 1 | EA | G | Supplier | X1 |  |  |  |  | 1 |  | TRUE |  |  | MURATA MANUFACTURING CO.,LTD. | N |  |  | 2025-08-20 13:26:27 | 2049-12-31 00:00:00 | CircuitComponentPart | LAHP700057
6212BB3245A | *Q* | 560 |  |  |  |  | Q | EBR25785402 | 6212BB3245A | Resonator,Ceramic | CSTCR4M00G53-R0 4MHZ 0.5% 15pF SMD TP 2P MURATA MANUFACTURING CO.,LTD. | 1 | EA | G | Supplier | X1 |  |  |  |  | 1 |  | TRUE |  |  | MURATA MANUFACTURING CO.,LTD. | N |  |  | 2025-08-20 13:26:27 | 2049-12-31 00:00:00 | CircuitComponentPart | LAHP700057
6630AQ9008B | ...3 | 570 |  |  |  |  | B | EBR25785402 | 6630AQ9008B | Connector,Wafer | YW396-03V 3P 3.96MM 1R STRAIGHT DIP ST - - YEONHO ELECTRONICS CO., LTD | 1 | EA | G | Supplier | CN18 |  |  |  |  | 1 |  | TRUE |  |  | YEONHO ELECTRONICS CO., LTD | N |  |  | 2025-08-20 13:26:27 | 2049-12-31 00:00:00 | CircuitComponentPart | LAHP700057
6630AQ9008B | *Q* | 570 |  |  |  |  | Q | EBR25785402 | 6630AQ9008B | Connector,Wafer | YW396-03V 3P 3.96MM 1R STRAIGHT DIP ST - - YEONHO ELECTRONICS CO., LTD | 1 | EA | G | Supplier | CN18 |  |  |  |  | 1 |  | TRUE |  |  | YEONHO ELECTRONICS CO., LTD | N |  |  | 2025-08-20 13:26:27 | 2049-12-31 00:00:00 | CircuitComponentPart | LAHP700057
6630W5V012F | ...3 | 580 |  |  |  |  | B | EBR25785402 | 6630W5V012F | Connector,Wafer | YTW396-92468V(9-2,4,6,8) 9P 3.96MM 1R STRAIGHT DIP ST - LG MWO -25C~105C YEONHO ELECTRONICS CO., LTD | 1 | EA | G | Supplier | CN22 |  |  |  |  | 1 |  | TRUE |  |  | YEONHO ELECTRONICS CO., LTD | N |  |  | 2025-08-20 13:26:27 | 2049-12-31 00:00:00 | CircuitComponentPart | LAHP700057
6630W5V012F | *Q* | 580 |  |  |  |  | Q | EBR25785402 | 6630W5V012F | Connector,Wafer | YTW396-92468V(9-2,4,6,8) 9P 3.96MM 1R STRAIGHT DIP ST - LG MWO -25C~105C YEONHO ELECTRONICS CO., LTD | 1 | EA | G | Supplier | CN22 |  |  |  |  | 1 |  | TRUE |  |  | YEONHO ELECTRONICS CO., LTD | N |  |  | 2025-08-20 13:26:27 | 2049-12-31 00:00:00 | CircuitComponentPart | LAHP700057
6630W5YA10B | ...3 | 590 |  |  |  |  | B | EBR25785402 | 6630W5YA10B | Connector,Wafer | YW396-42V(4-2) 4P 3.96MM 1R STRAIGHT DIP ST WHITE - YEONHO ELECTRONICS CO., LTD | 1 | EA | G | Supplier | CN1 |  |  |  |  | 1 |  | TRUE |  |  | YEONHO ELECTRONICS CO., LTD | Y |  |  | 2025-08-20 13:26:27 | 2049-12-31 00:00:00 | CircuitComponentPart | LAHP700057
6630W5YA10B | *Q* | 590 |  |  |  |  | Q | EBR25785402 | 6630W5YA10B | Connector,Wafer | YW396-42V(4-2) 4P 3.96MM 1R STRAIGHT DIP ST WHITE - YEONHO ELECTRONICS CO., LTD | 1 | EA | G | Supplier | CN1 |  |  |  |  | 1 |  | TRUE |  |  | YEONHO ELECTRONICS CO., LTD | Y |  |  | 2025-08-20 13:26:27 | 2049-12-31 00:00:00 | CircuitComponentPart | LAHP700057
6920JB2003L | ...3 | 600 |  |  | 진재우(jaewoo.jin) |  | B | EBR25785402 | 6920JB2003L | Relay,Contact | G5NB-1A-EL-HA-CF-A85 AC250V/DC30V DC12V 7A 1A UL/CSA/VDE 20.5X7.2X15.3mM LEAD - OMRON CORPORATION. | 4 | EA | G | Assembly Pull | RL4,RL5,RL6,RL7 |  |  |  |  | 1¦1¦1¦1 | ¦¦¦ | TRUE |  | A | OMRON CORPORATION. | N |  |  | 2025-08-20 13:26:27 | 2049-12-31 00:00:00 | CircuitComponentPart | LAHP700057
6920JB2003L | *Q* | 600 |  |  | 진재우(jaewoo.jin) |  | Q | EBR25785402 | 6920JB2003L | Relay,Contact | G5NB-1A-EL-HA-CF-A85 AC250V/DC30V DC12V 7A 1A UL/CSA/VDE 20.5X7.2X15.3mM LEAD - OMRON CORPORATION. | 1 | EA | G | Assembly Pull | RL4 |  |  |  |  | 1 |  | TRUE |  | A | OMRON CORPORATION. | N |  |  | 2025-08-20 13:26:27 | 2049-12-31 00:00:00 | CircuitComponentPart | LAHP700057
6920JB2003L | *Q* | 600 |  |  | 진재우(jaewoo.jin) |  | Q | EBR25785402 | 6920JB2003L | Relay,Contact | G5NB-1A-EL-HA-CF-A85 AC250V/DC30V DC12V 7A 1A UL/CSA/VDE 20.5X7.2X15.3mM LEAD - OMRON CORPORATION. | 1 | EA | G | Assembly Pull | RL5 |  |  |  |  | 1 |  | TRUE |  | A | OMRON CORPORATION. | N |  |  | 2025-08-20 13:26:27 | 2049-12-31 00:00:00 | CircuitComponentPart | LAHP700057
6920JB2003L | *Q* | 600 |  |  | 진재우(jaewoo.jin) |  | Q | EBR25785402 | 6920JB2003L | Relay,Contact | G5NB-1A-EL-HA-CF-A85 AC250V/DC30V DC12V 7A 1A UL/CSA/VDE 20.5X7.2X15.3mM LEAD - OMRON CORPORATION. | 1 | EA | G | Assembly Pull | RL6 |  |  |  |  | 1 |  | TRUE |  | A | OMRON CORPORATION. | N |  |  | 2025-08-20 13:26:27 | 2049-12-31 00:00:00 | CircuitComponentPart | LAHP700057
6920JB2003L | *Q* | 600 |  |  | 진재우(jaewoo.jin) |  | Q | EBR25785402 | 6920JB2003L | Relay,Contact | G5NB-1A-EL-HA-CF-A85 AC250V/DC30V DC12V 7A 1A UL/CSA/VDE 20.5X7.2X15.3mM LEAD - OMRON CORPORATION. | 1 | EA | G | Assembly Pull | RL7 |  |  |  |  | 1 |  | TRUE |  | A | OMRON CORPORATION. | N |  |  | 2025-08-20 13:26:27 | 2049-12-31 00:00:00 | CircuitComponentPart | LAHP700057
EAD39990305 | ...3 | 610 |  | -l2Ratd6SLCilS5DPwvtO9 |  |  | B | EBR25785402 | EAD39990305 | Harness,Single | EAD39990305 KET 710095-3 MOLEX 35740-1410 160 0.5MM 1 UL1015 AWG18 N earth wire - - - TK ELECTRONICS.,LTD | 1 | EA | G | Supplier | CN17 |  |  |  |  | 1 |  | TRUE |  |  | TK ELECTRONICS.,LTD | N |  |  | 2025-08-20 13:26:27 | 2049-12-31 00:00:00 | CircuitComponentPart | LAHP700057
EAD39990305 | *Q* | 610 |  | -l2Ratd6SLCilS5DPwvtO9 |  |  | Q | EBR25785402 | EAD39990305 | Harness,Single | EAD39990305 KET 710095-3 MOLEX 35740-1410 160 0.5MM 1 UL1015 AWG18 N earth wire - - - TK ELECTRONICS.,LTD | 1 | EA | G | Supplier | CN17 |  |  |  |  | 1 |  | TRUE |  |  | TK ELECTRONICS.,LTD | N |  |  | 2025-08-20 13:26:27 | 2049-12-31 00:00:00 | CircuitComponentPart | LAHP700057
EAE36515701 | ...3 | 620 |  |  |  |  | B | EBR25785402 | EAE36515701 | Capacitor,Ceramic,Chip | GRM21BR71H474K 470 nF 10% 50V X7R -55TO+125C 2012 TP - - MURATA MANUFACTURING CO.,LTD. | 1 | EA | G | Supplier | C26 |  |  |  |  | 1 |  | TRUE |  |  | MURATA MANUFACTURING CO.,LTD. | N |  |  | 2025-08-20 13:26:27 | 2049-12-31 00:00:00 | CircuitComponentPart | LAHP700057
EAE36515701 | *Q* | 620 |  |  |  |  | Q | EBR25785402 | EAE36515701 | Capacitor,Ceramic,Chip | GRM21BR71H474K 470 nF 10% 50V X7R -55TO+125C 2012 TP - - MURATA MANUFACTURING CO.,LTD. | 1 | EA | G | Supplier | C26 |  |  |  |  | 1 |  | TRUE |  |  | MURATA MANUFACTURING CO.,LTD. | N |  |  | 2025-08-20 13:26:27 | 2049-12-31 00:00:00 | CircuitComponentPart | LAHP700057
EAE39857301 | ...3 | 630 |  |  |  |  | B | EBR25785402 | EAE39857301 | Capacitor,Film,Box | PCX2 337 S0019 330nF 10% 275V MKP -40TO+100C NON-IND 10.0x16.5x18.0MM 15.0MM BK - - - - - COWELL FASHION CO., LTD | 2 | EA | G | Supplier | C1,C2 |  |  |  |  | 1¦1 | ¦ | TRUE |  | A | COWELL FASHION CO., LTD | N |  |  | 2025-08-20 13:26:27 | 2049-12-31 00:00:00 | CircuitComponentPart | LAHP700057
EAE39857301 | *Q* | 630 |  |  |  |  | Q | EBR25785402 | EAE39857301 | Capacitor,Film,Box | PCX2 337 S0019 330nF 10% 275V MKP -40TO+100C NON-IND 10.0x16.5x18.0MM 15.0MM BK - - - - - COWELL FASHION CO., LTD | 1 | EA | G | Supplier | C1 |  |  |  |  | 1 |  | TRUE |  | A | COWELL FASHION CO., LTD | N |  |  | 2025-08-20 13:26:27 | 2049-12-31 00:00:00 | CircuitComponentPart | LAHP700057
EAE39857301 | *Q* | 630 |  |  |  |  | Q | EBR25785402 | EAE39857301 | Capacitor,Film,Box | PCX2 337 S0019 330nF 10% 275V MKP -40TO+100C NON-IND 10.0x16.5x18.0MM 15.0MM BK - - - - - COWELL FASHION CO., LTD | 1 | EA | G | Supplier | C2 |  |  |  |  | 1 |  | TRUE |  | A | COWELL FASHION CO., LTD | N |  |  | 2025-08-20 13:26:27 | 2049-12-31 00:00:00 | CircuitComponentPart | LAHP700057
EAE41329701 | ...3 | 640 |  |  |  |  | B | EBR25785402 | EAE41329701 | Capacitor,AL,Radial | WL1E228M16025CB100 2200uF -20TO20% 25V 2.1A -40TO+105C WL 5000HR 16X25MM 5MM FORMING BK SAMWHA CAPACITOR CO, LTD. | 3 | EA | G | Supplier | C6,C7,C8 |  |  |  |  | 1¦1¦1 | ¦¦ | TRUE |  |  | SAMWHA CAPACITOR CO, LTD. | N |  |  | 2025-08-20 13:26:27 | 2049-12-31 00:00:00 | CircuitComponentPart | LAHP700057
EAE41329701 | *Q* | 640 |  |  |  |  | Q | EBR25785402 | EAE41329701 | Capacitor,AL,Radial | WL1E228M16025CB100 2200uF -20TO20% 25V 2.1A -40TO+105C WL 5000HR 16X25MM 5MM FORMING BK SAMWHA CAPACITOR CO, LTD. | 1 | EA | G | Supplier | C6 |  |  |  |  | 1 |  | TRUE |  |  | SAMWHA CAPACITOR CO, LTD. | N |  |  | 2025-08-20 13:26:27 | 2049-12-31 00:00:00 | CircuitComponentPart | LAHP700057
EAE41329701 | *Q* | 640 |  |  |  |  | Q | EBR25785402 | EAE41329701 | Capacitor,AL,Radial | WL1E228M16025CB100 2200uF -20TO20% 25V 2.1A -40TO+105C WL 5000HR 16X25MM 5MM FORMING BK SAMWHA CAPACITOR CO, LTD. | 1 | EA | G | Supplier | C7 |  |  |  |  | 1 |  | TRUE |  |  | SAMWHA CAPACITOR CO, LTD. | N |  |  | 2025-08-20 13:26:27 | 2049-12-31 00:00:00 | CircuitComponentPart | LAHP700057
EAE41329701 | *Q* | 640 |  |  |  |  | Q | EBR25785402 | EAE41329701 | Capacitor,AL,Radial | WL1E228M16025CB100 2200uF -20TO20% 25V 2.1A -40TO+105C WL 5000HR 16X25MM 5MM FORMING BK SAMWHA CAPACITOR CO, LTD. | 1 | EA | G | Supplier | C8 |  |  |  |  | 1 |  | TRUE |  |  | SAMWHA CAPACITOR CO, LTD. | N |  |  | 2025-08-20 13:26:27 | 2049-12-31 00:00:00 | CircuitComponentPart | LAHP700057
EAE48169201 | ...3 | 650 |  |  |  |  | B | EBR25785402 | EAE48169201 | Capacitor,Ceramic,Radial | SDE2G102M08BW1(20%) 1000pF 20% 400V Y5U -20TO+85C 8X7MM 10MM BK - SAMWHA CAPACITOR CO, LTD. | 3 | EA | G | Supplier | C19,C20,C21 |  |  |  |  | 1¦1¦1 | ¦¦ | TRUE |  |  | SAMWHA CAPACITOR CO, LTD. | N |  |  | 2026-01-13 18:57:17 | 2049-12-31 00:00:00 | CircuitComponentPart | EAHQ100166
EAE48169201 | *Q* | 650 |  |  |  |  | Q | EBR25785402 | EAE48169201 | Capacitor,Ceramic,Radial | SDE2G102M08BW1(20%) 1000pF 20% 400V Y5U -20TO+85C 8X7MM 10MM BK - SAMWHA CAPACITOR CO, LTD. | 1 | EA | G | Supplier | C19 |  |  |  |  | 1 |  | TRUE |  |  | SAMWHA CAPACITOR CO, LTD. | N |  |  | 2026-01-13 18:57:17 | 2049-12-31 00:00:00 | CircuitComponentPart | EAHQ100166
EAE48169201 | *Q* | 650 |  |  |  |  | Q | EBR25785402 | EAE48169201 | Capacitor,Ceramic,Radial | SDE2G102M08BW1(20%) 1000pF 20% 400V Y5U -20TO+85C 8X7MM 10MM BK - SAMWHA CAPACITOR CO, LTD. | 1 | EA | G | Supplier | C20 |  |  |  |  | 1 |  | TRUE |  |  | SAMWHA CAPACITOR CO, LTD. | N |  |  | 2026-01-13 18:57:17 | 2049-12-31 00:00:00 | CircuitComponentPart | EAHQ100166
EAE48169201 | *Q* | 650 |  |  |  |  | Q | EBR25785402 | EAE48169201 | Capacitor,Ceramic,Radial | SDE2G102M08BW1(20%) 1000pF 20% 400V Y5U -20TO+85C 8X7MM 10MM BK - SAMWHA CAPACITOR CO, LTD. | 1 | EA | G | Supplier | C21 |  |  |  |  | 1 |  | TRUE |  |  | SAMWHA CAPACITOR CO, LTD. | N |  |  | 2026-01-13 18:57:17 | 2049-12-31 00:00:00 | CircuitComponentPart | EAHQ100166
EAE58112401 | ...3 | 660 |  |  |  |  | B | EBR25785402 | EAE58112401 | Capacitor,Ceramic,Chip | GRM1555C1H102JA01D+A01 1 nF 5% 50V C0G -55TO+125C 1005 R/TP 0.5 - MURATA MANUFACTURING CO.,LTD. | 3 | EA | G | Supplier | C23,C29,C30 |  |  |  |  | 1¦1¦1 | ¦¦ | TRUE |  |  | MURATA MANUFACTURING CO.,LTD. | N |  |  | 2025-08-20 13:26:27 | 2049-12-31 00:00:00 | CircuitComponentPart | LAHP700057
EAE58112401 | *Q* | 660 |  |  |  |  | Q | EBR25785402 | EAE58112401 | Capacitor,Ceramic,Chip | GRM1555C1H102JA01D+A01 1 nF 5% 50V C0G -55TO+125C 1005 R/TP 0.5 - MURATA MANUFACTURING CO.,LTD. | 1 | EA | G | Supplier | C23 |  |  |  |  | 1 |  | TRUE |  |  | MURATA MANUFACTURING CO.,LTD. | N |  |  | 2025-08-20 13:26:27 | 2049-12-31 00:00:00 | CircuitComponentPart | LAHP700057
EAE58112401 | *Q* | 660 |  |  |  |  | Q | EBR25785402 | EAE58112401 | Capacitor,Ceramic,Chip | GRM1555C1H102JA01D+A01 1 nF 5% 50V C0G -55TO+125C 1005 R/TP 0.5 - MURATA MANUFACTURING CO.,LTD. | 1 | EA | G | Supplier | C29 |  |  |  |  | 1 |  | TRUE |  |  | MURATA MANUFACTURING CO.,LTD. | N |  |  | 2025-08-20 13:26:27 | 2049-12-31 00:00:00 | CircuitComponentPart | LAHP700057
EAE58112401 | *Q* | 660 |  |  |  |  | Q | EBR25785402 | EAE58112401 | Capacitor,Ceramic,Chip | GRM1555C1H102JA01D+A01 1 nF 5% 50V C0G -55TO+125C 1005 R/TP 0.5 - MURATA MANUFACTURING CO.,LTD. | 1 | EA | G | Supplier | C30 |  |  |  |  | 1 |  | TRUE |  |  | MURATA MANUFACTURING CO.,LTD. | N |  |  | 2025-08-20 13:26:27 | 2049-12-31 00:00:00 | CircuitComponentPart | LAHP700057
EAE59211001 | ...3 | 670 |  |  |  |  | B | EBR25785402 | EAE59211001 | Capacitor,Ceramic,Chip | GRM31CR71H475K 4.7 uF 10% 50V X7R -55TO+125C 3216 R/TP 1.6 - MURATA MANUFACTURING CO.,LTD. | 1 | EA | D | Supplier | C5 |  |  |  |  | 1 |  | TRUE |  |  | MURATA MANUFACTURING CO.,LTD. | N |  |  | 2025-08-20 13:26:27 | 2049-12-31 00:00:00 | CircuitComponentPart | LAHP700057
EAE59211001 | *Q* | 670 |  |  |  |  | Q | EBR25785402 | EAE59211001 | Capacitor,Ceramic,Chip | GRM31CR71H475K 4.7 uF 10% 50V X7R -55TO+125C 3216 R/TP 1.6 - MURATA MANUFACTURING CO.,LTD. | 1 | EA | D | Supplier | C5 |  |  |  |  | 1 |  | TRUE |  |  | MURATA MANUFACTURING CO.,LTD. | N |  |  | 2025-08-20 13:26:27 | 2049-12-31 00:00:00 | CircuitComponentPart | LAHP700057
EAE61081701 | ...3 | 690 |  |  |  |  | B | EBR25785402 | EAE61081701 | Capacitor,Ceramic,Chip | GRM31CR71E106KA12 10 uF +-10% 25V X7R -55TO+125C 3216 R/TP 1.6 - MURATA MANUFACTURING CO.,LTD. | 1 | EA | G | Supplier | C40 |  |  |  |  | 1 |  | TRUE |  |  | MURATA MANUFACTURING CO.,LTD. | N |  |  | 2025-08-20 13:26:27 | 2049-12-31 00:00:00 | CircuitComponentPart | LAHP700057
EAE61081701 | *Q* | 690 |  |  |  |  | Q | EBR25785402 | EAE61081701 | Capacitor,Ceramic,Chip | GRM31CR71E106KA12 10 uF +-10% 25V X7R -55TO+125C 3216 R/TP 1.6 - MURATA MANUFACTURING CO.,LTD. | 1 | EA | G | Supplier | C40 |  |  |  |  | 1 |  | TRUE |  |  | MURATA MANUFACTURING CO.,LTD. | N |  |  | 2025-08-20 13:26:27 | 2049-12-31 00:00:00 | CircuitComponentPart | LAHP700057
EAE61785001 | ...3 | 700 |  |  |  |  | B | EBR25785402 | EAE61785001 | Capacitor,Ceramic,Chip | GRM1885C1H130J 13 pF 5% 50V C0G -55TO+125C 1608 TP - - MURATA MANUFACTURING CO.,LTD. | 1 | EA | G | Supplier | C46 |  |  |  |  | 1 |  | TRUE |  |  | MURATA MANUFACTURING CO.,LTD. | N |  |  | 2025-08-20 13:26:27 | 2049-12-31 00:00:00 | CircuitComponentPart | LAHP700057
EAE61785001 | *Q* | 700 |  |  |  |  | Q | EBR25785402 | EAE61785001 | Capacitor,Ceramic,Chip | GRM1885C1H130J 13 pF 5% 50V C0G -55TO+125C 1608 TP - - MURATA MANUFACTURING CO.,LTD. | 1 | EA | G | Supplier | C46 |  |  |  |  | 1 |  | TRUE |  |  | MURATA MANUFACTURING CO.,LTD. | N |  |  | 2025-08-20 13:26:27 | 2049-12-31 00:00:00 | CircuitComponentPart | LAHP700057
EAE62887008 | ...3 | 720 |  |  |  |  | B | EBR25785402 | EAE62887008 | Capacitor,Ceramic,Chip | GRM1555C1H331GA0_ 330 pF 2% 50V C0G -55TO+125C 1005 T/REEL 0.5T - KOREA MURATA ELECTRONICS CO. LTD. | 1 | EA | G | Supplier | C11 |  |  |  |  | 1 |  | TRUE |  |  | KOREA MURATA ELECTRONICS CO. LTD. | N |  |  | 2025-08-20 13:26:27 | 2049-12-31 00:00:00 | CircuitComponentPart | LAHP700057
EAE62887008 | *Q* | 720 |  |  |  |  | Q | EBR25785402 | EAE62887008 | Capacitor,Ceramic,Chip | GRM1555C1H331GA0_ 330 pF 2% 50V C0G -55TO+125C 1005 T/REEL 0.5T - KOREA MURATA ELECTRONICS CO. LTD. | 1 | EA | G | Supplier | C11 |  |  |  |  | 1 |  | TRUE |  |  | KOREA MURATA ELECTRONICS CO. LTD. | N |  |  | 2025-08-20 13:26:27 | 2049-12-31 00:00:00 | CircuitComponentPart | LAHP700057
EAE63065701 | ...3 | 730 |  |  |  |  | B | EBR25785402 | EAE63065701 | Capacitor,Ceramic,Chip | GRM155R71H104K 100 nF 10% 50V X7R -55TO+125C 1005 R/TP - - KOREA MURATA ELECTRONICS CO. LTD. | 4 | EA | G | Supplier | C14,C18,C42,C48 |  |  |  |  | 1¦1¦1¦1 | ¦¦¦ | TRUE |  |  | KOREA MURATA ELECTRONICS CO. LTD. | N |  |  | 2025-08-20 13:26:27 | 2049-12-31 00:00:00 | CircuitComponentPart | LAHP700057
EAE63065701 | *Q* | 730 |  |  |  |  | Q | EBR25785402 | EAE63065701 | Capacitor,Ceramic,Chip | GRM155R71H104K 100 nF 10% 50V X7R -55TO+125C 1005 R/TP - - KOREA MURATA ELECTRONICS CO. LTD. | 1 | EA | G | Supplier | C14 |  |  |  |  | 1 |  | TRUE |  |  | KOREA MURATA ELECTRONICS CO. LTD. | N |  |  | 2025-08-20 13:26:27 | 2049-12-31 00:00:00 | CircuitComponentPart | LAHP700057
EAE63065701 | *Q* | 730 |  |  |  |  | Q | EBR25785402 | EAE63065701 | Capacitor,Ceramic,Chip | GRM155R71H104K 100 nF 10% 50V X7R -55TO+125C 1005 R/TP - - KOREA MURATA ELECTRONICS CO. LTD. | 1 | EA | G | Supplier | C18 |  |  |  |  | 1 |  | TRUE |  |  | KOREA MURATA ELECTRONICS CO. LTD. | N |  |  | 2025-08-20 13:26:27 | 2049-12-31 00:00:00 | CircuitComponentPart | LAHP700057
EAE63065701 | *Q* | 730 |  |  |  |  | Q | EBR25785402 | EAE63065701 | Capacitor,Ceramic,Chip | GRM155R71H104K 100 nF 10% 50V X7R -55TO+125C 1005 R/TP - - KOREA MURATA ELECTRONICS CO. LTD. | 1 | EA | G | Supplier | C42 |  |  |  |  | 1 |  | TRUE |  |  | KOREA MURATA ELECTRONICS CO. LTD. | N |  |  | 2025-08-20 13:26:27 | 2049-12-31 00:00:00 | CircuitComponentPart | LAHP700057
EAE63065701 | *Q* | 730 |  |  |  |  | Q | EBR25785402 | EAE63065701 | Capacitor,Ceramic,Chip | GRM155R71H104K 100 nF 10% 50V X7R -55TO+125C 1005 R/TP - - KOREA MURATA ELECTRONICS CO. LTD. | 1 | EA | G | Supplier | C48 |  |  |  |  | 1 |  | TRUE |  |  | KOREA MURATA ELECTRONICS CO. LTD. | N |  |  | 2025-08-20 13:26:27 | 2049-12-31 00:00:00 | CircuitComponentPart | LAHP700057
EAE63663101 | ...3 | 750 |  |  | 진재우(jaewoo.jin) |  | B | EBR25785402 | EAE63663101 | Capacitor,Ceramic,Chip | GRM155R71H103K(AE) 10 nF 10% 50V X7R -55TO+125C 1005 TP - - MURATA MANUFACTURING CO.,LTD. | 2 | EA | G | Supplier | C47,C50 |  |  |  |  | 1¦1 | ¦ | TRUE |  |  | MURATA MANUFACTURING CO.,LTD. | N |  |  | 2025-08-20 13:26:27 | 2049-12-31 00:00:00 | CircuitComponentPart | LAHP700057
EAE63663101 | *Q* | 750 |  |  | 진재우(jaewoo.jin) |  | Q | EBR25785402 | EAE63663101 | Capacitor,Ceramic,Chip | GRM155R71H103K(AE) 10 nF 10% 50V X7R -55TO+125C 1005 TP - - MURATA MANUFACTURING CO.,LTD. | 1 | EA | G | Supplier | C47 |  |  |  |  | 1 |  | TRUE |  |  | MURATA MANUFACTURING CO.,LTD. | N |  |  | 2025-08-20 13:26:27 | 2049-12-31 00:00:00 | CircuitComponentPart | LAHP700057
EAE63663101 | *Q* | 750 |  |  | 진재우(jaewoo.jin) |  | Q | EBR25785402 | EAE63663101 | Capacitor,Ceramic,Chip | GRM155R71H103K(AE) 10 nF 10% 50V X7R -55TO+125C 1005 TP - - MURATA MANUFACTURING CO.,LTD. | 1 | EA | G | Supplier | C50 |  |  |  |  | 1 |  | TRUE |  |  | MURATA MANUFACTURING CO.,LTD. | N |  |  | 2025-08-20 13:26:27 | 2049-12-31 00:00:00 | CircuitComponentPart | LAHP700057
EAE64502601 | ...3 | 770 |  |  |  |  | B | EBR25785402 | EAE64502601 | Capacitor,Ceramic,Chip | GRM21BR71E225KE11 2.2 uF -10TO+10% 25V X7R -55TO+125C 2012 R/TP - - MURATA MANUFACTURING CO.,LTD. | 2 | EA | G | Supplier | C10,C12 |  |  |  |  | 1¦1 | ¦ | TRUE |  |  | MURATA MANUFACTURING CO.,LTD. | N |  |  | 2025-08-20 13:26:27 | 2049-12-31 00:00:00 | CircuitComponentPart | LAHP700057
EAE64502601 | *Q* | 770 |  |  |  |  | Q | EBR25785402 | EAE64502601 | Capacitor,Ceramic,Chip | GRM21BR71E225KE11 2.2 uF -10TO+10% 25V X7R -55TO+125C 2012 R/TP - - MURATA MANUFACTURING CO.,LTD. | 1 | EA | G | Supplier | C10 |  |  |  |  | 1 |  | TRUE |  |  | MURATA MANUFACTURING CO.,LTD. | N |  |  | 2025-08-20 13:26:27 | 2049-12-31 00:00:00 | CircuitComponentPart | LAHP700057
EAE64502601 | *Q* | 770 |  |  |  |  | Q | EBR25785402 | EAE64502601 | Capacitor,Ceramic,Chip | GRM21BR71E225KE11 2.2 uF -10TO+10% 25V X7R -55TO+125C 2012 R/TP - - MURATA MANUFACTURING CO.,LTD. | 1 | EA | G | Supplier | C12 |  |  |  |  | 1 |  | TRUE |  |  | MURATA MANUFACTURING CO.,LTD. | N |  |  | 2025-08-20 13:26:27 | 2049-12-31 00:00:00 | CircuitComponentPart | LAHP700057
EAE64663201 | ...3 | 780 |  |  | 진재우(jaewoo.jin) |  | B | EBR25785402 | EAE64663201 | Capacitor,Ceramic,Chip | GRM31BR72J222KW01L_ 2.2 nF +-10% 630V R7 -55TO+125C 3216 R/TP - - MURATA MANUFACTURING CO.,LTD. | 1 | EA | D | Supplier | C9 |  |  |  |  | 1 |  | TRUE |  |  | MURATA MANUFACTURING CO.,LTD. | N |  |  | 2025-08-20 13:26:27 | 2049-12-31 00:00:00 | CircuitComponentPart | LAHP700057
EAE64663201 | *Q* | 780 |  |  | 진재우(jaewoo.jin) |  | Q | EBR25785402 | EAE64663201 | Capacitor,Ceramic,Chip | GRM31BR72J222KW01L_ 2.2 nF +-10% 630V R7 -55TO+125C 3216 R/TP - - MURATA MANUFACTURING CO.,LTD. | 1 | EA | D | Supplier | C9 |  |  |  |  | 1 |  | TRUE |  |  | MURATA MANUFACTURING CO.,LTD. | N |  |  | 2025-08-20 13:26:27 | 2049-12-31 00:00:00 | CircuitComponentPart | LAHP700057
EAE64704701 | ...3 | 790 |  |  |  |  | B | EBR25785402 | EAE64704701 | Capacitor,Ceramic,Chip | GRM188R71H473KA61 47 nF -10TO+10% 50V X7R -55TO+125C 1608 R/TP - - MURATA MANUFACTURING CO.,LTD. | 1 | EA | G | Supplier | C41 |  |  |  |  | 1 |  | TRUE |  |  | MURATA MANUFACTURING CO.,LTD. | N |  |  | 2025-08-20 13:26:27 | 2049-12-31 00:00:00 | CircuitComponentPart | LAHP700057
EAE64704701 | *Q* | 790 |  |  |  |  | Q | EBR25785402 | EAE64704701 | Capacitor,Ceramic,Chip | GRM188R71H473KA61 47 nF -10TO+10% 50V X7R -55TO+125C 1608 R/TP - - MURATA MANUFACTURING CO.,LTD. | 1 | EA | G | Supplier | C41 |  |  |  |  | 1 |  | TRUE |  |  | MURATA MANUFACTURING CO.,LTD. | N |  |  | 2025-08-20 13:26:27 | 2049-12-31 00:00:00 | CircuitComponentPart | LAHP700057
EAE66327001 | ...3 | 800 |  |  |  |  | B | EBR25785402 | EAE66327001 | Capacitor,Ceramic,Chip | GRM1555C1H332JE01D 3.3 nF +-5% 50V C0G -55TO+125C 1005 REEL - - MURATA MANUFACTURING CO.,LTD. | 6 | EA | G | Supplier | C52,C53,C54,C55,C56,C57 |  |  |  |  | 1¦1¦1¦1¦1¦1 | ¦¦¦¦¦ | TRUE |  |  | MURATA MANUFACTURING CO.,LTD. | N |  |  | 2025-08-20 13:26:27 | 2049-12-31 00:00:00 | CircuitComponentPart | LAHP700057
EAE66327001 | *Q* | 800 |  |  |  |  | Q | EBR25785402 | EAE66327001 | Capacitor,Ceramic,Chip | GRM1555C1H332JE01D 3.3 nF +-5% 50V C0G -55TO+125C 1005 REEL - - MURATA MANUFACTURING CO.,LTD. | 1 | EA | G | Supplier | C52 |  |  |  |  | 1 |  | TRUE |  |  | MURATA MANUFACTURING CO.,LTD. | N |  |  | 2025-08-20 13:26:27 | 2049-12-31 00:00:00 | CircuitComponentPart | LAHP700057
EAE66327001 | *Q* | 800 |  |  |  |  | Q | EBR25785402 | EAE66327001 | Capacitor,Ceramic,Chip | GRM1555C1H332JE01D 3.3 nF +-5% 50V C0G -55TO+125C 1005 REEL - - MURATA MANUFACTURING CO.,LTD. | 1 | EA | G | Supplier | C53 |  |  |  |  | 1 |  | TRUE |  |  | MURATA MANUFACTURING CO.,LTD. | N |  |  | 2025-08-20 13:26:27 | 2049-12-31 00:00:00 | CircuitComponentPart | LAHP700057
EAE66327001 | *Q* | 800 |  |  |  |  | Q | EBR25785402 | EAE66327001 | Capacitor,Ceramic,Chip | GRM1555C1H332JE01D 3.3 nF +-5% 50V C0G -55TO+125C 1005 REEL - - MURATA MANUFACTURING CO.,LTD. | 1 | EA | G | Supplier | C54 |  |  |  |  | 1 |  | TRUE |  |  | MURATA MANUFACTURING CO.,LTD. | N |  |  | 2025-08-20 13:26:27 | 2049-12-31 00:00:00 | CircuitComponentPart | LAHP700057
EAE66327001 | *Q* | 800 |  |  |  |  | Q | EBR25785402 | EAE66327001 | Capacitor,Ceramic,Chip | GRM1555C1H332JE01D 3.3 nF +-5% 50V C0G -55TO+125C 1005 REEL - - MURATA MANUFACTURING CO.,LTD. | 1 | EA | G | Supplier | C55 |  |  |  |  | 1 |  | TRUE |  |  | MURATA MANUFACTURING CO.,LTD. | N |  |  | 2025-08-20 13:26:27 | 2049-12-31 00:00:00 | CircuitComponentPart | LAHP700057
EAE66327001 | *Q* | 800 |  |  |  |  | Q | EBR25785402 | EAE66327001 | Capacitor,Ceramic,Chip | GRM1555C1H332JE01D 3.3 nF +-5% 50V C0G -55TO+125C 1005 REEL - - MURATA MANUFACTURING CO.,LTD. | 1 | EA | G | Supplier | C56 |  |  |  |  | 1 |  | TRUE |  |  | MURATA MANUFACTURING CO.,LTD. | N |  |  | 2025-08-20 13:26:27 | 2049-12-31 00:00:00 | CircuitComponentPart | LAHP700057
EAE66327001 | *Q* | 800 |  |  |  |  | Q | EBR25785402 | EAE66327001 | Capacitor,Ceramic,Chip | GRM1555C1H332JE01D 3.3 nF +-5% 50V C0G -55TO+125C 1005 REEL - - MURATA MANUFACTURING CO.,LTD. | 1 | EA | G | Supplier | C57 |  |  |  |  | 1 |  | TRUE |  |  | MURATA MANUFACTURING CO.,LTD. | N |  |  | 2025-08-20 13:26:27 | 2049-12-31 00:00:00 | CircuitComponentPart | LAHP700057
EAG62831901 | ...3 | 810 |  |  |  |  | B | EBR25785402 | EAG62831901 | Connector,Wafer | SMW200-H06G 6P 2.0MM 1R STRAIGHT SMD T/REEL WHITE - YEONHO ELECTRONICS CO.,LTD | 1 | EA | G | Supplier | CN19 |  |  |  |  | 1 |  | TRUE |  |  | YEONHO ELECTRONICS CO.,LTD | Y |  |  | 2025-08-20 13:26:27 | 2049-12-31 00:00:00 | CircuitComponentPart | LAHP700057
EAG62831901 | *Q* | 810 |  |  |  |  | Q | EBR25785402 | EAG62831901 | Connector,Wafer | SMW200-H06G 6P 2.0MM 1R STRAIGHT SMD T/REEL WHITE - YEONHO ELECTRONICS CO.,LTD | 1 | EA | G | Supplier | CN19 |  |  |  |  | 1 |  | TRUE |  |  | YEONHO ELECTRONICS CO.,LTD | Y |  |  | 2025-08-20 13:26:27 | 2049-12-31 00:00:00 | CircuitComponentPart | LAHP700057
EAG63514514 | ...3 | 820 |  |  |  |  | B | EBR25785402 | EAG63514514 | Connector,Wafer | SMW200-H14G 14P 2.0MM 1R STRAIGHT SMD R/TP NATURAL - ILSAN | 1 | EA | G | Supplier | CN25 |  |  |  |  | 1 |  | TRUE |  |  | ILSAN | N |  |  | 2025-08-20 13:26:27 | 2049-12-31 00:00:00 | CircuitComponentPart | LAHP700057
EAG63514514 | *Q* | 820 |  |  |  |  | Q | EBR25785402 | EAG63514514 | Connector,Wafer | SMW200-H14G 14P 2.0MM 1R STRAIGHT SMD R/TP NATURAL - ILSAN | 1 | EA | G | Supplier | CN25 |  |  |  |  | 1 |  | TRUE |  |  | ILSAN | N |  |  | 2025-08-20 13:26:27 | 2049-12-31 00:00:00 | CircuitComponentPart | LAHP700057
EAG64172601 | ...3 | 830 | 1.0 |  |  |  | B | EBR25785402 | EAG64172601 | Connector,Terminal | 1217136-1 2P 250 TAB STRAIGHT DIP DIP Tin Grade C64750 TYCO ELECTRONICS AMP KOREA LTD. | 5 | EA | G | Supplier | CN4,CN5,CN6,CN7,CN8 |  |  |  |  | 1¦1¦1¦1¦1 | ¦¦¦¦ | TRUE |  |  | TYCO ELECTRONICS AMP KOREA LTD. | N |  |  | 2025-08-20 13:26:27 | 2049-12-31 00:00:00 | CircuitComponentPart | LAHP700057
EAG64172601 | *Q* | 830 | 1.0 |  |  |  | Q | EBR25785402 | EAG64172601 | Connector,Terminal | 1217136-1 2P 250 TAB STRAIGHT DIP DIP Tin Grade C64750 TYCO ELECTRONICS AMP KOREA LTD. | 1 | EA | G | Supplier | CN4 |  |  |  |  | 1 |  | TRUE |  |  | TYCO ELECTRONICS AMP KOREA LTD. | N |  |  | 2025-08-20 13:26:27 | 2049-12-31 00:00:00 | CircuitComponentPart | LAHP700057
EAG64172601 | *Q* | 830 | 1.0 |  |  |  | Q | EBR25785402 | EAG64172601 | Connector,Terminal | 1217136-1 2P 250 TAB STRAIGHT DIP DIP Tin Grade C64750 TYCO ELECTRONICS AMP KOREA LTD. | 1 | EA | G | Supplier | CN5 |  |  |  |  | 1 |  | TRUE |  |  | TYCO ELECTRONICS AMP KOREA LTD. | N |  |  | 2025-08-20 13:26:27 | 2049-12-31 00:00:00 | CircuitComponentPart | LAHP700057
EAG64172601 | *Q* | 830 | 1.0 |  |  |  | Q | EBR25785402 | EAG64172601 | Connector,Terminal | 1217136-1 2P 250 TAB STRAIGHT DIP DIP Tin Grade C64750 TYCO ELECTRONICS AMP KOREA LTD. | 1 | EA | G | Supplier | CN6 |  |  |  |  | 1 |  | TRUE |  |  | TYCO ELECTRONICS AMP KOREA LTD. | N |  |  | 2025-08-20 13:26:27 | 2049-12-31 00:00:00 | CircuitComponentPart | LAHP700057
EAG64172601 | *Q* | 830 | 1.0 |  |  |  | Q | EBR25785402 | EAG64172601 | Connector,Terminal | 1217136-1 2P 250 TAB STRAIGHT DIP DIP Tin Grade C64750 TYCO ELECTRONICS AMP KOREA LTD. | 1 | EA | G | Supplier | CN7 |  |  |  |  | 1 |  | TRUE |  |  | TYCO ELECTRONICS AMP KOREA LTD. | N |  |  | 2025-08-20 13:26:27 | 2049-12-31 00:00:00 | CircuitComponentPart | LAHP700057
EAG64172601 | *Q* | 830 | 1.0 |  |  |  | Q | EBR25785402 | EAG64172601 | Connector,Terminal | 1217136-1 2P 250 TAB STRAIGHT DIP DIP Tin Grade C64750 TYCO ELECTRONICS AMP KOREA LTD. | 1 | EA | G | Supplier | CN8 |  |  |  |  | 1 |  | TRUE |  |  | TYCO ELECTRONICS AMP KOREA LTD. | N |  |  | 2025-08-20 13:26:27 | 2049-12-31 00:00:00 | CircuitComponentPart | LAHP700057
EAH61515501 | ...3 | 840 |  | l5Gms5ndsv0LFFw0KaUm8i | 손호진(hojin.son) |  | B | EBR25785402 | EAH61515501 | Diode,Switching | 1SS355VM 1.2V 80V 225mA - 4NSEC 100mW UMD2 T/REEL 2P 1 ROHM. | 9 | EA | G | Assembly Pull | D2,D20,D3,D4,D5,D6,D7,D8,D9 |  |  |  | CVZ.ECTA | 1¦1¦1¦1¦1¦1¦1¦1¦1 | ¦¦¦¦¦¦¦¦ | TRUE |  |  | ROHM. | Y |  |  | 2025-08-20 13:26:27 | 2049-12-31 00:00:00 | CircuitComponentPart | LAHP700057
EAH61515501 | *Q* | 840 |  | l5Gms5ndsv0LFFw0KaUm8i | 손호진(hojin.son) |  | Q | EBR25785402 | EAH61515501 | Diode,Switching | 1SS355VM 1.2V 80V 225mA - 4NSEC 100mW UMD2 T/REEL 2P 1 ROHM. | 1 | EA | G | Assembly Pull | D2 |  |  |  | CVZ.ECTA | 1 |  | TRUE |  |  | ROHM. | Y |  |  | 2025-08-20 13:26:27 | 2049-12-31 00:00:00 | CircuitComponentPart | LAHP700057
EAH61515501 | *Q* | 840 |  | l5Gms5ndsv0LFFw0KaUm8i | 손호진(hojin.son) |  | Q | EBR25785402 | EAH61515501 | Diode,Switching | 1SS355VM 1.2V 80V 225mA - 4NSEC 100mW UMD2 T/REEL 2P 1 ROHM. | 1 | EA | G | Assembly Pull | D20 |  |  |  | CVZ.ECTA | 1 |  | TRUE |  |  | ROHM. | Y |  |  | 2025-08-20 13:26:27 | 2049-12-31 00:00:00 | CircuitComponentPart | LAHP700057
EAH61515501 | *Q* | 840 |  | l5Gms5ndsv0LFFw0KaUm8i | 손호진(hojin.son) |  | Q | EBR25785402 | EAH61515501 | Diode,Switching | 1SS355VM 1.2V 80V 225mA - 4NSEC 100mW UMD2 T/REEL 2P 1 ROHM. | 1 | EA | G | Assembly Pull | D3 |  |  |  | CVZ.ECTA | 1 |  | TRUE |  |  | ROHM. | Y |  |  | 2025-08-20 13:26:27 | 2049-12-31 00:00:00 | CircuitComponentPart | LAHP700057
EAH61515501 | *Q* | 840 |  | l5Gms5ndsv0LFFw0KaUm8i | 손호진(hojin.son) |  | Q | EBR25785402 | EAH61515501 | Diode,Switching | 1SS355VM 1.2V 80V 225mA - 4NSEC 100mW UMD2 T/REEL 2P 1 ROHM. | 1 | EA | G | Assembly Pull | D4 |  |  |  | CVZ.ECTA | 1 |  | TRUE |  |  | ROHM. | Y |  |  | 2025-08-20 13:26:27 | 2049-12-31 00:00:00 | CircuitComponentPart | LAHP700057
EAH61515501 | *Q* | 840 |  | l5Gms5ndsv0LFFw0KaUm8i | 손호진(hojin.son) |  | Q | EBR25785402 | EAH61515501 | Diode,Switching | 1SS355VM 1.2V 80V 225mA - 4NSEC 100mW UMD2 T/REEL 2P 1 ROHM. | 1 | EA | G | Assembly Pull | D5 |  |  |  | CVZ.ECTA | 1 |  | TRUE |  |  | ROHM. | Y |  |  | 2025-08-20 13:26:27 | 2049-12-31 00:00:00 | CircuitComponentPart | LAHP700057
EAH61515501 | *Q* | 840 |  | l5Gms5ndsv0LFFw0KaUm8i | 손호진(hojin.son) |  | Q | EBR25785402 | EAH61515501 | Diode,Switching | 1SS355VM 1.2V 80V 225mA - 4NSEC 100mW UMD2 T/REEL 2P 1 ROHM. | 1 | EA | G | Assembly Pull | D6 |  |  |  | CVZ.ECTA | 1 |  | TRUE |  |  | ROHM. | Y |  |  | 2025-08-20 13:26:27 | 2049-12-31 00:00:00 | CircuitComponentPart | LAHP700057
EAH61515501 | *Q* | 840 |  | l5Gms5ndsv0LFFw0KaUm8i | 손호진(hojin.son) |  | Q | EBR25785402 | EAH61515501 | Diode,Switching | 1SS355VM 1.2V 80V 225mA - 4NSEC 100mW UMD2 T/REEL 2P 1 ROHM. | 1 | EA | G | Assembly Pull | D7 |  |  |  | CVZ.ECTA | 1 |  | TRUE |  |  | ROHM. | Y |  |  | 2025-08-20 13:26:27 | 2049-12-31 00:00:00 | CircuitComponentPart | LAHP700057
EAH61515501 | *Q* | 840 |  | l5Gms5ndsv0LFFw0KaUm8i | 손호진(hojin.son) |  | Q | EBR25785402 | EAH61515501 | Diode,Switching | 1SS355VM 1.2V 80V 225mA - 4NSEC 100mW UMD2 T/REEL 2P 1 ROHM. | 1 | EA | G | Assembly Pull | D8 |  |  |  | CVZ.ECTA | 1 |  | TRUE |  |  | ROHM. | Y |  |  | 2025-08-20 13:26:27 | 2049-12-31 00:00:00 | CircuitComponentPart | LAHP700057
EAH61515501 | *Q* | 840 |  | l5Gms5ndsv0LFFw0KaUm8i | 손호진(hojin.son) |  | Q | EBR25785402 | EAH61515501 | Diode,Switching | 1SS355VM 1.2V 80V 225mA - 4NSEC 100mW UMD2 T/REEL 2P 1 ROHM. | 1 | EA | G | Assembly Pull | D9 |  |  |  | CVZ.ECTA | 1 |  | TRUE |  |  | ROHM. | Y |  |  | 2025-08-20 13:26:27 | 2049-12-31 00:00:00 | CircuitComponentPart | LAHP700057
EAH62735201 | ...3 | 850 |  |  | 안준혁(junhyeok.an) |  | B | EBR25785402 | EAH62735201 | Diode,Rectifier | US1MWG - 1KV 1.7V 10UA 30A 100NSEC R2 TR 2P 1 PANJIT | 1 | EA | D | Assembly Pull | D1 |  |  |  |  | 1 |  | TRUE |  |  | PANJIT | N |  |  | 2025-08-20 13:26:27 | 2049-12-31 00:00:00 | CircuitComponentPart | LAHP700057
EAH62735201 | *Q* | 850 |  |  | 안준혁(junhyeok.an) |  | Q | EBR25785402 | EAH62735201 | Diode,Rectifier | US1MWG - 1KV 1.7V 10UA 30A 100NSEC R2 TR 2P 1 PANJIT | 1 | EA | D | Assembly Pull | D1 |  |  |  |  | 1 |  | TRUE |  |  | PANJIT | N |  |  | 2025-08-20 13:26:27 | 2049-12-31 00:00:00 | CircuitComponentPart | LAHP700057
EAH63473601 | ...3 | 860 |  |  | 김우철(woocheol2.kim) |  | B | EBR25785402 | EAH63473601 | Diode,Rectifier | GS1MWG - 1KV 1.1V 1UA 30A 0SEC SMA TP 2P 1 PANJIT | 3 | EA | D | Assembly Pull | D10,D16,D17 |  |  |  |  | 1¦1¦1 | ¦¦ | TRUE |  |  | PANJIT | N |  |  | 2025-08-20 13:26:27 | 2049-12-31 00:00:00 | CircuitComponentPart | LAHP700057
EAH63473601 | *Q* | 860 |  |  | 김우철(woocheol2.kim) |  | Q | EBR25785402 | EAH63473601 | Diode,Rectifier | GS1MWG - 1KV 1.1V 1UA 30A 0SEC SMA TP 2P 1 PANJIT | 1 | EA | D | Assembly Pull | D10 |  |  |  |  | 1 |  | TRUE |  |  | PANJIT | N |  |  | 2025-08-20 13:26:27 | 2049-12-31 00:00:00 | CircuitComponentPart | LAHP700057
EAH63473601 | *Q* | 860 |  |  | 김우철(woocheol2.kim) |  | Q | EBR25785402 | EAH63473601 | Diode,Rectifier | GS1MWG - 1KV 1.1V 1UA 30A 0SEC SMA TP 2P 1 PANJIT | 1 | EA | D | Assembly Pull | D16 |  |  |  |  | 1 |  | TRUE |  |  | PANJIT | N |  |  | 2025-08-20 13:26:27 | 2049-12-31 00:00:00 | CircuitComponentPart | LAHP700057
EAH63473601 | *Q* | 860 |  |  | 김우철(woocheol2.kim) |  | Q | EBR25785402 | EAH63473601 | Diode,Rectifier | GS1MWG - 1KV 1.1V 1UA 30A 0SEC SMA TP 2P 1 PANJIT | 1 | EA | D | Assembly Pull | D17 |  |  |  |  | 1 |  | TRUE |  |  | PANJIT | N |  |  | 2025-08-20 13:26:27 | 2049-12-31 00:00:00 | CircuitComponentPart | LAHP700057
EAH64092801 | ...3 | 870 |  |  | 배성철(bae.sungchul) |  | B | EBR25785402 | EAH64092801 | Diode,Schottky | RBR5LAM40ATR 530mV 40V 5A 40NSEC 120pF 2.5W SOD128 REEL 2P 1 ROHM Semiconductor KOREA CORP. | 1 | EA | G | Supplier | D21 |  |  |  |  | 1 |  | TRUE |  |  | ROHM Semiconductor KOREA CORP. | N |  |  | 2025-08-20 13:26:27 | 2049-12-31 00:00:00 | CircuitComponentPart | LAHP700057
EAH64092801 | *Q* | 870 |  |  | 배성철(bae.sungchul) |  | Q | EBR25785402 | EAH64092801 | Diode,Schottky | RBR5LAM40ATR 530mV 40V 5A 40NSEC 120pF 2.5W SOD128 REEL 2P 1 ROHM Semiconductor KOREA CORP. | 1 | EA | G | Supplier | D21 |  |  |  |  | 1 |  | TRUE |  |  | ROHM Semiconductor KOREA CORP. | N |  |  | 2025-08-20 13:26:27 | 2049-12-31 00:00:00 | CircuitComponentPart | LAHP700057
EAM65748201 | ...3 | 880 |  |  |  |  | B | EBR25785402 | EAM65748201 | Filter,Line Noise | SSCF1810010VP 28UH 12X24X24MM Ni LEAD Box - SANGSHIN ELECTRONICS CO., LTD. | 1 | EA | G | Supplier | FL1 |  |  |  |  | 1 |  | TRUE |  |  | SANGSHIN ELECTRONICS CO., LTD. | N |  |  | 2025-08-20 13:26:27 | 2049-12-31 00:00:00 | CircuitComponentPart | LAHP700057
EAM65748201 | *Q* | 880 |  |  |  |  | Q | EBR25785402 | EAM65748201 | Filter,Line Noise | SSCF1810010VP 28UH 12X24X24MM Ni LEAD Box - SANGSHIN ELECTRONICS CO., LTD. | 1 | EA | G | Supplier | FL1 |  |  |  |  | 1 |  | TRUE |  |  | SANGSHIN ELECTRONICS CO., LTD. | N |  |  | 2025-08-20 13:26:27 | 2049-12-31 00:00:00 | CircuitComponentPart | LAHP700057
EAM65791501 | ...3 | 890 |  |  | 진재우(jaewoo.jin) |  | B | EBR25785402 | EAM65791501 | Filter,Line Noise | SSC1905200VB 20mH 24x18x31 OR19X13X11 RADIAL BK SANGSHIN ELECTRONICS CO., LTD. | 2 | EA | G | Supplier | FL2,FL3 |  |  |  |  | 1¦1 | ¦ | TRUE |  |  | SANGSHIN ELECTRONICS CO., LTD. | N |  |  | 2025-08-20 13:26:27 | 2049-12-31 00:00:00 | CircuitComponentPart | LAHP700057
EAM65791501 | *Q* | 890 |  |  | 진재우(jaewoo.jin) |  | Q | EBR25785402 | EAM65791501 | Filter,Line Noise | SSC1905200VB 20mH 24x18x31 OR19X13X11 RADIAL BK SANGSHIN ELECTRONICS CO., LTD. | 1 | EA | G | Supplier | FL2 |  |  |  |  | 1 |  | TRUE |  |  | SANGSHIN ELECTRONICS CO., LTD. | N |  |  | 2025-08-20 13:26:27 | 2049-12-31 00:00:00 | CircuitComponentPart | LAHP700057
EAM65791501 | *Q* | 890 |  |  | 진재우(jaewoo.jin) |  | Q | EBR25785402 | EAM65791501 | Filter,Line Noise | SSC1905200VB 20mH 24x18x31 OR19X13X11 RADIAL BK SANGSHIN ELECTRONICS CO., LTD. | 1 | EA | G | Supplier | FL3 |  |  |  |  | 1 |  | TRUE |  |  | SANGSHIN ELECTRONICS CO., LTD. | N |  |  | 2025-08-20 13:26:27 | 2049-12-31 00:00:00 | CircuitComponentPart | LAHP700057
EAN65166401 | ...3 | 900 |  |  |  |  | B | EBR25785402 | EAN65166401 | IC,DC,DC Converter | TPS55340 2.9 To 32 3 To 38 1.2W HTSSOP R/TP 14P 0 Boost 1 3 0A QM No Converter No TEXAS INSTRUMENTS LTD. | 1 | EA | D | Assembly Pull | U6 |  |  |  |  | 1 |  | TRUE |  |  | TEXAS INSTRUMENTS INC. | N |  |  | 2025-08-20 13:26:27 | 2049-12-31 00:00:00 | CircuitComponentPart | LAHP700057
EAN65166401 | *Q* | 900 |  |  |  |  | Q | EBR25785402 | EAN65166401 | IC,DC,DC Converter | TPS55340 2.9 To 32 3 To 38 1.2W HTSSOP R/TP 14P 0 Boost 1 3 0A QM No Converter No TEXAS INSTRUMENTS LTD. | 1 | EA | D | Assembly Pull | U6 |  |  |  |  | 1 |  | TRUE |  |  | TEXAS INSTRUMENTS INC. | N |  |  | 2025-08-20 13:26:27 | 2049-12-31 00:00:00 | CircuitComponentPart | LAHP700057
EAN66268201 | ...3 | 910 |  |  |  |  | B | EBR25785402 | EAN66268201 | IC,Analog Switch | INN3670C-H606 -0.3TO750V 50NSEC 80NSEC 100W inSOP-24D R/TP 17P - POWER INTEGRATIONS INTERNATIONAL LTD | 1 | EA | G | Supplier | U1 |  |  |  |  | 1 |  | TRUE |  |  | POWER INTEGRATIONS INTERNATIONAL LTD | N |  |  | 2025-08-20 13:26:27 | 2049-12-31 00:00:00 | CircuitComponentPart | LAHP700057
EAN66268201 | *Q* | 910 |  |  |  |  | Q | EBR25785402 | EAN66268201 | IC,Analog Switch | INN3670C-H606 -0.3TO750V 50NSEC 80NSEC 100W inSOP-24D R/TP 17P - POWER INTEGRATIONS INTERNATIONAL LTD | 1 | EA | G | Supplier | U1 |  |  |  |  | 1 |  | TRUE |  |  | POWER INTEGRATIONS INTERNATIONAL LTD | N |  |  | 2025-08-20 13:26:27 | 2049-12-31 00:00:00 | CircuitComponentPart | LAHP700057
EAP64486001 | ...3 | 920 |  |  |  |  | B | EBR25785402 | EAP64486001 | Coil,Chip | SPM10040T-100M 10u 5V 6A 10.7x10.0x4.0 SMD - TDK CORPORATION | 1 | EA | G | Supplier | L1 |  |  |  |  | 1 |  | TRUE |  |  | TDK CORPORATION | N |  |  | 2025-08-20 13:26:27 | 2049-12-31 00:00:00 | CircuitComponentPart | LAHP700057
EAP64486001 | *Q* | 920 |  |  |  |  | Q | EBR25785402 | EAP64486001 | Coil,Chip | SPM10040T-100M 10u 5V 6A 10.7x10.0x4.0 SMD - TDK CORPORATION | 1 | EA | G | Supplier | L1 |  |  |  |  | 1 |  | TRUE |  |  | TDK CORPORATION | N |  |  | 2025-08-20 13:26:27 | 2049-12-31 00:00:00 | CircuitComponentPart | LAHP700057
EBB61801402 | ...3 | 930 |  |  | 진재우(jaewoo.jin) |  | B | EBR25785402 | EBB61801402 | Relay,Contact | 507HT-1AH-F-C K06 AC277V/AC250V DC12V 23A 1A UL/C-UL/VDE 29x12.5x15.7 DIP - SONGCHUAN PRECISION CO.,LTD. | 2 | EA | G | Assembly Pull | RL1,RL2 |  |  |  |  | 1¦1 | ¦ | TRUE |  |  | SONGCHUAN PRECISION CO.,LTD. | N |  |  | 2025-08-20 13:26:27 | 2049-12-31 00:00:00 | CircuitComponentPart | LAHP700057
EBB61801402 | *Q* | 930 |  |  | 진재우(jaewoo.jin) |  | Q | EBR25785402 | EBB61801402 | Relay,Contact | 507HT-1AH-F-C K06 AC277V/AC250V DC12V 23A 1A UL/C-UL/VDE 29x12.5x15.7 DIP - SONGCHUAN PRECISION CO.,LTD. | 1 | EA | G | Assembly Pull | RL1 |  |  |  |  | 1 |  | TRUE |  |  | SONGCHUAN PRECISION CO.,LTD. | N |  |  | 2025-08-20 13:26:27 | 2049-12-31 00:00:00 | CircuitComponentPart | LAHP700057
EBB61801402 | *Q* | 930 |  |  | 진재우(jaewoo.jin) |  | Q | EBR25785402 | EBB61801402 | Relay,Contact | 507HT-1AH-F-C K06 AC277V/AC250V DC12V 23A 1A UL/C-UL/VDE 29x12.5x15.7 DIP - SONGCHUAN PRECISION CO.,LTD. | 1 | EA | G | Assembly Pull | RL2 |  |  |  |  | 1 |  | TRUE |  |  | SONGCHUAN PRECISION CO.,LTD. | N |  |  | 2025-08-20 13:26:27 | 2049-12-31 00:00:00 | CircuitComponentPart | LAHP700057
EBB61801501 | ...3 | 940 |  |  |  |  | B | EBR25785402 | EBB61801501 | Relay,Contact | G2RL-1A-E AC250V DC12V 16A 1A UL/CSA/VDE 28.8x12.5x15.5mm DIP - OMRON ELECTRONIC COMPONENTS CO., LTD | 1 | EA | G | Assembly Pull | RL3 |  |  |  |  | 1 |  | TRUE |  |  | OMRON ELECTRONIC COMPONENTS CO., LTD | N |  |  | 2025-08-20 13:26:27 | 2049-12-31 00:00:00 | CircuitComponentPart | LAHP700057
EBB61801501 | *Q* | 940 |  |  |  |  | Q | EBR25785402 | EBB61801501 | Relay,Contact | G2RL-1A-E AC250V DC12V 16A 1A UL/CSA/VDE 28.8x12.5x15.5mm DIP - OMRON ELECTRONIC COMPONENTS CO., LTD | 1 | EA | G | Assembly Pull | RL3 |  |  |  |  | 1 |  | TRUE |  |  | OMRON ELECTRONIC COMPONENTS CO., LTD | N |  |  | 2025-08-20 13:26:27 | 2049-12-31 00:00:00 | CircuitComponentPart | LAHP700057
EBC34654805 | ...3 | 950 |  |  | 유지선(jiseon.yoo) |  | B | EBR25785402 | EBC34654805 | Resistor,Chip | MCR18EZPF3303 330KOHM 1% 1/4W 3216 R/TP - ROHM CO.,LTD. | 2 | EA | G | Supplier | R74,R75 |  |  |  |  | 1¦1 | ¦ | TRUE |  |  | ROHM CO.,LTD. | N |  |  | 2025-08-20 13:26:27 | 2049-12-31 00:00:00 | CircuitComponentPart | LAHP700057
EBC34654805 | *Q* | 950 |  |  | 유지선(jiseon.yoo) |  | Q | EBR25785402 | EBC34654805 | Resistor,Chip | MCR18EZPF3303 330KOHM 1% 1/4W 3216 R/TP - ROHM CO.,LTD. | 1 | EA | G | Supplier | R74 |  |  |  |  | 1 |  | TRUE |  |  | ROHM CO.,LTD. | N |  |  | 2025-08-20 13:26:27 | 2049-12-31 00:00:00 | CircuitComponentPart | LAHP700057
EBC34654805 | *Q* | 950 |  |  | 유지선(jiseon.yoo) |  | Q | EBR25785402 | EBC34654805 | Resistor,Chip | MCR18EZPF3303 330KOHM 1% 1/4W 3216 R/TP - ROHM CO.,LTD. | 1 | EA | G | Supplier | R75 |  |  |  |  | 1 |  | TRUE |  |  | ROHM CO.,LTD. | N |  |  | 2025-08-20 13:26:27 | 2049-12-31 00:00:00 | CircuitComponentPart | LAHP700057
EBC61056701 | ...3 | 960 |  |  |  |  | B | EBR25785402 | EBC61056701 | Resistor,Chip | MCR03EZP5J331 330OHM 1% 1/10W 1608 R/TP - ROHM CO.,LTD. | 7 | EA | G | Supplier | R38,R39,R40,R41,R42,R43,R71 |  |  |  |  | 1¦1¦1¦1¦1¦1¦1 | ¦¦¦¦¦¦ | TRUE |  |  | ROHM CO.,LTD. | N |  |  | 2025-08-20 13:26:27 | 2049-12-31 00:00:00 | CircuitComponentPart | LAHP700057
EBC61056701 | *Q* | 960 |  |  |  |  | Q | EBR25785402 | EBC61056701 | Resistor,Chip | MCR03EZP5J331 330OHM 1% 1/10W 1608 R/TP - ROHM CO.,LTD. | 1 | EA | G | Supplier | R38 |  |  |  |  | 1 |  | TRUE |  |  | ROHM CO.,LTD. | N |  |  | 2025-08-20 13:26:27 | 2049-12-31 00:00:00 | CircuitComponentPart | LAHP700057
EBC61056701 | *Q* | 960 |  |  |  |  | Q | EBR25785402 | EBC61056701 | Resistor,Chip | MCR03EZP5J331 330OHM 1% 1/10W 1608 R/TP - ROHM CO.,LTD. | 1 | EA | G | Supplier | R39 |  |  |  |  | 1 |  | TRUE |  |  | ROHM CO.,LTD. | N |  |  | 2025-08-20 13:26:27 | 2049-12-31 00:00:00 | CircuitComponentPart | LAHP700057
EBC61056701 | *Q* | 960 |  |  |  |  | Q | EBR25785402 | EBC61056701 | Resistor,Chip | MCR03EZP5J331 330OHM 1% 1/10W 1608 R/TP - ROHM CO.,LTD. | 1 | EA | G | Supplier | R40 |  |  |  |  | 1 |  | TRUE |  |  | ROHM CO.,LTD. | N |  |  | 2025-08-20 13:26:27 | 2049-12-31 00:00:00 | CircuitComponentPart | LAHP700057
EBC61056701 | *Q* | 960 |  |  |  |  | Q | EBR25785402 | EBC61056701 | Resistor,Chip | MCR03EZP5J331 330OHM 1% 1/10W 1608 R/TP - ROHM CO.,LTD. | 1 | EA | G | Supplier | R41 |  |  |  |  | 1 |  | TRUE |  |  | ROHM CO.,LTD. | N |  |  | 2025-08-20 13:26:27 | 2049-12-31 00:00:00 | CircuitComponentPart | LAHP700057
EBC61056701 | *Q* | 960 |  |  |  |  | Q | EBR25785402 | EBC61056701 | Resistor,Chip | MCR03EZP5J331 330OHM 1% 1/10W 1608 R/TP - ROHM CO.,LTD. | 1 | EA | G | Supplier | R42 |  |  |  |  | 1 |  | TRUE |  |  | ROHM CO.,LTD. | N |  |  | 2025-08-20 13:26:27 | 2049-12-31 00:00:00 | CircuitComponentPart | LAHP700057
EBC61056701 | *Q* | 960 |  |  |  |  | Q | EBR25785402 | EBC61056701 | Resistor,Chip | MCR03EZP5J331 330OHM 1% 1/10W 1608 R/TP - ROHM CO.,LTD. | 1 | EA | G | Supplier | R43 |  |  |  |  | 1 |  | TRUE |  |  | ROHM CO.,LTD. | N |  |  | 2025-08-20 13:26:27 | 2049-12-31 00:00:00 | CircuitComponentPart | LAHP700057
EBC61056701 | *Q* | 960 |  |  |  |  | Q | EBR25785402 | EBC61056701 | Resistor,Chip | MCR03EZP5J331 330OHM 1% 1/10W 1608 R/TP - ROHM CO.,LTD. | 1 | EA | G | Supplier | R71 |  |  |  |  | 1 |  | TRUE |  |  | ROHM CO.,LTD. | N |  |  | 2025-08-20 13:26:27 | 2049-12-31 00:00:00 | CircuitComponentPart | LAHP700057
EBC62298201 | ...3 | 970 |  |  |  |  | B | EBR25785402 | EBC62298201 | Resistor,Chip | MCR100JZHJ913 91KOHM 5% 1W 6432 R/TP - ROHM CO.,LTD. | 2 | EA | G | Supplier | R78,R9 |  |  |  |  | 1¦1 | ¦ | TRUE |  |  | ROHM CO.,LTD. | N |  | EBC62298201 | 2025-08-20 13:26:27 | 2049-12-31 00:00:00 | CircuitComponentPart | LAHP700057
EBC62298201 | *Q* | 970 |  |  |  |  | Q | EBR25785402 | EBC62298201 | Resistor,Chip | MCR100JZHJ913 91KOHM 5% 1W 6432 R/TP - ROHM CO.,LTD. | 1 | EA | G | Supplier | R78 |  |  |  |  | 1 |  | TRUE |  |  | ROHM CO.,LTD. | N |  | EBC62298201 | 2025-08-20 13:26:27 | 2049-12-31 00:00:00 | CircuitComponentPart | LAHP700057
EBC62298201 | *Q* | 970 |  |  |  |  | Q | EBR25785402 | EBC62298201 | Resistor,Chip | MCR100JZHJ913 91KOHM 5% 1W 6432 R/TP - ROHM CO.,LTD. | 1 | EA | G | Supplier | R9 |  |  |  |  | 1 |  | TRUE |  |  | ROHM CO.,LTD. | N |  | EBC62298201 | 2025-08-20 13:26:27 | 2049-12-31 00:00:00 | CircuitComponentPart | LAHP700057
EBC62717201 | ...3 | 980 |  |  |  |  | B | EBR25785402 | EBC62717201 | Resistor,Chip | HV121WF1004T5E 1MOHM 1% 1W 6432 R/TP - UNIOHM ( UNIROYAL ELECTRONICS INDUSTRY CO. LTD.) | 2 | EA | G | Supplier | R72,R73 |  |  |  |  | 1¦1 | ¦ | TRUE |  |  | UNIOHM ( UNIROYAL ELECTRONICS INDUSTRY CO. LTD.) | N |  |  | 2025-08-20 13:26:27 | 2049-12-31 00:00:00 | CircuitComponentPart | LAHP700057
EBC62717201 | *Q* | 980 |  |  |  |  | Q | EBR25785402 | EBC62717201 | Resistor,Chip | HV121WF1004T5E 1MOHM 1% 1W 6432 R/TP - UNIOHM ( UNIROYAL ELECTRONICS INDUSTRY CO. LTD.) | 1 | EA | G | Supplier | R72 |  |  |  |  | 1 |  | TRUE |  |  | UNIOHM ( UNIROYAL ELECTRONICS INDUSTRY CO. LTD.) | N |  |  | 2025-08-20 13:26:27 | 2049-12-31 00:00:00 | CircuitComponentPart | LAHP700057
EBC62717201 | *Q* | 980 |  |  |  |  | Q | EBR25785402 | EBC62717201 | Resistor,Chip | HV121WF1004T5E 1MOHM 1% 1W 6432 R/TP - UNIOHM ( UNIROYAL ELECTRONICS INDUSTRY CO. LTD.) | 1 | EA | G | Supplier | R73 |  |  |  |  | 1 |  | TRUE |  |  | UNIOHM ( UNIROYAL ELECTRONICS INDUSTRY CO. LTD.) | N |  |  | 2025-08-20 13:26:27 | 2049-12-31 00:00:00 | CircuitComponentPart | LAHP700057
EBC62857901 | ...3 | 990 |  |  |  |  | B | EBR25785402 | EBC62857901 | Resistor,Chip | MCR100JZHFLR200 0.2OHM 1% 1W 6432 T/REEL - ROHM CO.,LTD. | 1 | EA | G | Supplier | R68 |  |  |  |  | 1 |  | TRUE |  |  | ROHM CO.,LTD. | N |  |  | 2025-08-20 13:26:27 | 2049-12-31 00:00:00 | CircuitComponentPart | LAHP700057
EBC62857901 | *Q* | 990 |  |  |  |  | Q | EBR25785402 | EBC62857901 | Resistor,Chip | MCR100JZHFLR200 0.2OHM 1% 1W 6432 T/REEL - ROHM CO.,LTD. | 1 | EA | G | Supplier | R68 |  |  |  |  | 1 |  | TRUE |  |  | ROHM CO.,LTD. | N |  |  | 2025-08-20 13:26:27 | 2049-12-31 00:00:00 | CircuitComponentPart | LAHP700057
EBC64896501 | ...3 | 1000 |  |  |  |  | B | EBR25785402 | EBC64896501 | Resistor,Chip | RC-94 TR J 100R 100OHM 5% 1/4W 3216 R/TP - SMART ELECTRONICS, INC. | 3 | EA | G | Supplier | R13,R14,R15 |  |  |  |  | 1¦1¦1 | ¦¦ | TRUE |  |  | SMART ELECTRONICS, INC. | N |  |  | 2025-08-20 13:26:27 | 2049-12-31 00:00:00 | CircuitComponentPart | LAHP700057
EBC64896501 | *Q* | 1000 |  |  |  |  | Q | EBR25785402 | EBC64896501 | Resistor,Chip | RC-94 TR J 100R 100OHM 5% 1/4W 3216 R/TP - SMART ELECTRONICS, INC. | 1 | EA | G | Supplier | R13 |  |  |  |  | 1 |  | TRUE |  |  | SMART ELECTRONICS, INC. | N |  |  | 2025-08-20 13:26:27 | 2049-12-31 00:00:00 | CircuitComponentPart | LAHP700057
EBC64896501 | *Q* | 1000 |  |  |  |  | Q | EBR25785402 | EBC64896501 | Resistor,Chip | RC-94 TR J 100R 100OHM 5% 1/4W 3216 R/TP - SMART ELECTRONICS, INC. | 1 | EA | G | Supplier | R14 |  |  |  |  | 1 |  | TRUE |  |  | SMART ELECTRONICS, INC. | N |  |  | 2025-08-20 13:26:27 | 2049-12-31 00:00:00 | CircuitComponentPart | LAHP700057
EBC64896501 | *Q* | 1000 |  |  |  |  | Q | EBR25785402 | EBC64896501 | Resistor,Chip | RC-94 TR J 100R 100OHM 5% 1/4W 3216 R/TP - SMART ELECTRONICS, INC. | 1 | EA | G | Supplier | R15 |  |  |  |  | 1 |  | TRUE |  |  | SMART ELECTRONICS, INC. | N |  |  | 2025-08-20 13:26:27 | 2049-12-31 00:00:00 | CircuitComponentPart | LAHP700057
EBC65115701 | ...3 | 1010 |  |  | BoWen Zheng(bowen.zheng) |  | B | EBR25785402 | EBC65115701 | Resistor,Chip | KTR18EZPF1803 180KOHM 1% 1/4W 3216 R/TP - ROHM CO.,LTD. | 1 | EA | G | Supplier | R84 |  |  |  |  | 1 |  | TRUE |  |  | ROHM CO.,LTD. | N |  |  | 2025-08-20 13:26:27 | 2049-12-31 00:00:00 | CircuitComponentPart | LAHP700057
EBC65115701 | *Q* | 1010 |  |  | BoWen Zheng(bowen.zheng) |  | Q | EBR25785402 | EBC65115701 | Resistor,Chip | KTR18EZPF1803 180KOHM 1% 1/4W 3216 R/TP - ROHM CO.,LTD. | 1 | EA | G | Supplier | R84 |  |  |  |  | 1 |  | TRUE |  |  | ROHM CO.,LTD. | N |  |  | 2025-08-20 13:26:27 | 2049-12-31 00:00:00 | CircuitComponentPart | LAHP700057
EBG60222803 | ...3 | 1020 |  |  |  |  | B | EBR25785402 | EBG60222803 | Thermistor,NTC | DSC 2.5D-15 MSFC 2.5OHM 20% 250V 6A 2.9KK LEAD BK 09 PSU DSC ELECTRONICS CO., LTD. | 1 | EA | G | Supplier | TH1 |  |  |  |  | 1 |  | TRUE |  |  | DSC ELECTRONICS CO., LTD. | N |  |  | 2025-08-20 13:26:27 | 2049-12-31 00:00:00 | CircuitComponentPart | LAHP700057
EBG60222803 | *Q* | 1020 |  |  |  |  | Q | EBR25785402 | EBG60222803 | Thermistor,NTC | DSC 2.5D-15 MSFC 2.5OHM 20% 250V 6A 2.9KK LEAD BK 09 PSU DSC ELECTRONICS CO., LTD. | 1 | EA | G | Supplier | TH1 |  |  |  |  | 1 |  | TRUE |  |  | DSC ELECTRONICS CO., LTD. | N |  |  | 2025-08-20 13:26:27 | 2049-12-31 00:00:00 | CircuitComponentPart | LAHP700057
EBJ64486201 | ...3 | 1030 |  |  |  |  | B | EBR25785402 | EBJ64486201 | Transformer,Switching | hy-0486 EER-3435 630uH(4~1) 9.5uH(6-5) 5.5uH (7~10) 5.3uH (8~11) 6.0uH(9~12) 600mohm 200mohm HAN YOUNG ELECTRONIC CO.,LTD. | 1 | EA | G | Supplier | T1 |  |  |  |  | 1 |  | TRUE |  |  | HAN YOUNG ELECTRONIC CO.,LTD. | N |  |  | 2025-08-20 13:26:27 | 2049-12-31 00:00:00 | CircuitComponentPart | LAHP700057
EBJ64486201 | *Q* | 1030 |  |  |  |  | Q | EBR25785402 | EBJ64486201 | Transformer,Switching | hy-0486 EER-3435 630uH(4~1) 9.5uH(6-5) 5.5uH (7~10) 5.3uH (8~11) 6.0uH(9~12) 600mohm 200mohm HAN YOUNG ELECTRONIC CO.,LTD. | 1 | EA | G | Supplier | T1 |  |  |  |  | 1 |  | TRUE |  |  | HAN YOUNG ELECTRONIC CO.,LTD. | N |  |  | 2025-08-20 13:26:27 | 2049-12-31 00:00:00 | CircuitComponentPart | LAHP700057
EBK65185701 | ...3 | 1040 |  | pSMwhPx5nL0qFu40KaUmRm |  |  | B | EBR25785402 | EBK65185701 | FET | KMB3D5N40SA N-CHANNEL MOSFET 40V 20 3.5A 0.062OHM 1.25W SOT-23 SMD 3P KEC CORP. | 1 | EA | G | Assembly Pull | Q4 |  |  |  |  | 1 |  | TRUE |  |  | KEC CORP. | N |  |  | 2025-08-20 13:26:27 | 2049-12-31 00:00:00 | CircuitComponentPart | LAHP700057
EBK65185701 | *Q* | 1040 |  | pSMwhPx5nL0qFu40KaUmRm |  |  | Q | EBR25785402 | EBK65185701 | FET | KMB3D5N40SA N-CHANNEL MOSFET 40V 20 3.5A 0.062OHM 1.25W SOT-23 SMD 3P KEC CORP. | 1 | EA | G | Assembly Pull | Q4 |  |  |  |  | 1 |  | TRUE |  |  | KEC CORP. | N |  |  | 2025-08-20 13:26:27 | 2049-12-31 00:00:00 | CircuitComponentPart | LAHP700057
EBK65211501 | ...3 | 1050 |  |  |  |  | B | EBR25785402 | EBK65211501 | FET | AONS66520 N-CHANNEL MOSFET 150V 20 100A 0.0095OHM 215W DFN5X6 REEL 8P ALPHA AND OMEGA SEMICONDUCTOR (HONGKONG) Limited. | 2 | EA | D | Assembly Pull | Q8,Q9 |  |  |  |  | 1¦1 | ¦ | TRUE |  |  | ALPHA AND OMEGA SEMICONDUCTOR (HONGKONG) Limited. | N |  |  | 2025-08-20 13:26:27 | 2049-12-31 00:00:00 | CircuitComponentPart | LAHP700057
EBK65211501 | *Q* | 1050 |  |  |  |  | Q | EBR25785402 | EBK65211501 | FET | AONS66520 N-CHANNEL MOSFET 150V 20 100A 0.0095OHM 215W DFN5X6 REEL 8P ALPHA AND OMEGA SEMICONDUCTOR (HONGKONG) Limited. | 1 | EA | D | Assembly Pull | Q8 |  |  |  |  | 1 |  | TRUE |  |  | ALPHA AND OMEGA SEMICONDUCTOR (HONGKONG) Limited. | N |  |  | 2025-08-20 13:26:27 | 2049-12-31 00:00:00 | CircuitComponentPart | LAHP700057
EBK65211501 | *Q* | 1050 |  |  |  |  | Q | EBR25785402 | EBK65211501 | FET | AONS66520 N-CHANNEL MOSFET 150V 20 100A 0.0095OHM 215W DFN5X6 REEL 8P ALPHA AND OMEGA SEMICONDUCTOR (HONGKONG) Limited. | 1 | EA | D | Assembly Pull | Q9 |  |  |  |  | 1 |  | TRUE |  |  | ALPHA AND OMEGA SEMICONDUCTOR (HONGKONG) Limited. | N |  |  | 2025-08-20 13:26:27 | 2049-12-31 00:00:00 | CircuitComponentPart | LAHP700057
EBK65217602 | ...3 | 1060 |  |  |  |  | B | EBR25785402 | EBK65217602 | FET | AOD603A N/P-CHANNEL MOSFET 60V 20 12A 0.047OHM 42.5W TO-252 REEL 5P ALPHA OMEGA INSTRUMENTS CORP.(AOI) | 3 | EA | G | Assembly Pull | Q5,Q6,Q7 |  |  |  |  | 1¦1¦1 | ¦¦ | TRUE |  |  | ALPHA OMEGA INSTRUMENTS CORP.(AOI) | N |  |  | 2025-08-20 13:26:27 | 2049-12-31 00:00:00 | CircuitComponentPart | LAHP700057
EBK65217602 | *Q* | 1060 |  |  |  |  | Q | EBR25785402 | EBK65217602 | FET | AOD603A N/P-CHANNEL MOSFET 60V 20 12A 0.047OHM 42.5W TO-252 REEL 5P ALPHA OMEGA INSTRUMENTS CORP.(AOI) | 1 | EA | G | Assembly Pull | Q5 |  |  |  |  | 1 |  | TRUE |  |  | ALPHA OMEGA INSTRUMENTS CORP.(AOI) | N |  |  | 2025-08-20 13:26:27 | 2049-12-31 00:00:00 | CircuitComponentPart | LAHP700057
EBK65217602 | *Q* | 1060 |  |  |  |  | Q | EBR25785402 | EBK65217602 | FET | AOD603A N/P-CHANNEL MOSFET 60V 20 12A 0.047OHM 42.5W TO-252 REEL 5P ALPHA OMEGA INSTRUMENTS CORP.(AOI) | 1 | EA | G | Assembly Pull | Q6 |  |  |  |  | 1 |  | TRUE |  |  | ALPHA OMEGA INSTRUMENTS CORP.(AOI) | N |  |  | 2025-08-20 13:26:27 | 2049-12-31 00:00:00 | CircuitComponentPart | LAHP700057
EBK65217602 | *Q* | 1060 |  |  |  |  | Q | EBR25785402 | EBK65217602 | FET | AOD603A N/P-CHANNEL MOSFET 60V 20 12A 0.047OHM 42.5W TO-252 REEL 5P ALPHA OMEGA INSTRUMENTS CORP.(AOI) | 1 | EA | G | Assembly Pull | Q7 |  |  |  |  | 1 |  | TRUE |  |  | ALPHA OMEGA INSTRUMENTS CORP.(AOI) | N |  |  | 2025-08-20 13:26:27 | 2049-12-31 00:00:00 | CircuitComponentPart | LAHP700057
EAX70151303 | ...3 | 1070 | E | Z5Zm9yvgTFMMpve9r7jXIJ |  |  | B | EBR25785402 | EAX70151303 | PCB,Sub | EAX70151303 1 2nd SIGNATURE Slide In POWER NONE 2 1.6M FR-4 - NONE - - - - - - SINHYUB JUNJA | 1 | EA | G | Supplier | [7 empty] | TRUE |  |  | Shinhyup Electronics Co., Ltd. | N |  |  | 2025-08-20 13:26:27 | 2049-12-31 00:00:00 | PCBPart | LAHP700057
SS0000008AA | ...3 | 1080 |  |  |  |  | B | EBR25785402 | SS0000008AA | Solder Soldering | SR-34 SR-34 HEESUNG NA LT Metal Co., Ltd. | 0.002 | KG | G | Supplier | [7 empty] | TRUE |  |  | LT Metal Co., Ltd. | N |  |  | 2025-08-20 13:26:27 | 2049-12-31 00:00:00 | MaterialPart | LAHP700057
7245ZB0004A | ...3 | 1090 |  |  |  |  | B | EBR25785402 | 7245ZB0004A | Flux | 505 KOKI SV-PBF-304P | 0.001 | KG | G | Supplier | [7 empty] | TRUE |  |  |  | N |  |  | 2025-08-20 13:26:27 | 2049-12-31 00:00:00 | MaterialPart | LAHP700057
RAC31704501 | ...3 | 1100 |  |  |  |  | B | EBR25785402 | RAC31704501 | Solder Soldering | HSE-39 Metal Powder HEESUNG METAL - LT Metal Co., Ltd. | 0.002 | KG | G | Supplier | [7 empty] | TRUE |  |  | LT Metal Co., Ltd. | N |  |  | 2025-08-20 13:26:27 | 2049-12-31 00:00:00 | MaterialPart | LAHP700057
0RH0222G622 | ...3 | 1120 |  |  |  |  | B | EBR25785402 | 0RH0222G622 | Resistor,Chip | RC-94TRJ22R0 22OHM 5% 1/4W 3216 R/TP - SMART ELECTRONICS INC. | 1 | EA | G | Supplier | R86 |  |  |  |  | 1 |  | TRUE |  |  | SAMSUNG ELECTRO-MECHANICS CO., LTD. | N |  |  | 2025-10-30 11:03:15 | 2049-12-31 00:00:00 | CircuitComponentPart | EAHPA00231
0RH0222G622 | *Q* | 1120 |  |  |  |  | Q | EBR25785402 | 0RH0222G622 | Resistor,Chip | RC-94TRJ22R0 22OHM 5% 1/4W 3216 R/TP - SMART ELECTRONICS INC. | 1 | EA | G | Supplier | R86 |  |  |  |  | 1 |  | TRUE |  |  | SAMSUNG ELECTRO-MECHANICS CO., LTD. | N |  |  | 2025-10-30 11:03:15 | 2049-12-31 00:00:00 | CircuitComponentPart | EAHPA00231
EAE60686401 | ...3 | 1130 |  |  |  |  | B | EBR25785402 | EAE60686401 | Capacitor,Ceramic,Radial,Disc | EKR3A471K07FK5 470pF -10TO+10% 1000V R2H -25TO+125C 6.3X5MM 5MM TP Kink-in SAMWHA CAPACITOR CO, LTD. | 1 | EA | G | Supplier | C61 |  |  |  |  | 1 |  | TRUE |  |  | SAMWHA CAPACITOR CO, LTD. | Y |  |  | 2025-10-30 11:03:15 | 2049-12-31 00:00:00 | CircuitComponentPart | EAHPA00231
EAE60686401 | *Q* | 1130 |  |  |  |  | Q | EBR25785402 | EAE60686401 | Capacitor,Ceramic,Radial,Disc | EKR3A471K07FK5 470pF -10TO+10% 1000V R2H -25TO+125C 6.3X5MM 5MM TP Kink-in SAMWHA CAPACITOR CO, LTD. | 1 | EA | G | Supplier | C61 |  |  |  |  | 1 |  | TRUE |  |  | SAMWHA CAPACITOR CO, LTD. | Y |  |  | 2025-10-30 11:03:15 | 2049-12-31 00:00:00 | CircuitComponentPart | EAHPA00231
EAE66237401 | ...3 | 1140 |  |  |  |  | B | EBR25785402 | EAE66237401 | Capacitor,Ceramic,Chip | GCM32EZ71H106KA03 10 uF +-10% 50V X7R -55TO+125C 3225 REEL - - KOREA MURATA ELECTRONICS CO. LTD. | 4 | EA | G | Supplier | C43,C44,C45,C49 |  |  |  |  | 1¦1¦1¦1 | ¦¦¦ | TRUE |  |  | KOREA MURATA ELECTRONICS CO. LTD. | N |  |  | 2025-10-30 11:03:15 | 2049-12-31 00:00:00 | CircuitComponentPart | EAHPA00231
EAE66237401 | *Q* | 1140 |  |  |  |  | Q | EBR25785402 | EAE66237401 | Capacitor,Ceramic,Chip | GCM32EZ71H106KA03 10 uF +-10% 50V X7R -55TO+125C 3225 REEL - - KOREA MURATA ELECTRONICS CO. LTD. | 1 | EA | G | Supplier | C43 |  |  |  |  | 1 |  | TRUE |  |  | KOREA MURATA ELECTRONICS CO. LTD. | N |  |  | 2025-10-30 11:03:15 | 2049-12-31 00:00:00 | CircuitComponentPart | EAHPA00231
EAE66237401 | *Q* | 1140 |  |  |  |  | Q | EBR25785402 | EAE66237401 | Capacitor,Ceramic,Chip | GCM32EZ71H106KA03 10 uF +-10% 50V X7R -55TO+125C 3225 REEL - - KOREA MURATA ELECTRONICS CO. LTD. | 1 | EA | G | Supplier | C44 |  |  |  |  | 1 |  | TRUE |  |  | KOREA MURATA ELECTRONICS CO. LTD. | N |  |  | 2025-10-30 11:03:15 | 2049-12-31 00:00:00 | CircuitComponentPart | EAHPA00231
EAE66237401 | *Q* | 1140 |  |  |  |  | Q | EBR25785402 | EAE66237401 | Capacitor,Ceramic,Chip | GCM32EZ71H106KA03 10 uF +-10% 50V X7R -55TO+125C 3225 REEL - - KOREA MURATA ELECTRONICS CO. LTD. | 1 | EA | G | Supplier | C45 |  |  |  |  | 1 |  | TRUE |  |  | KOREA MURATA ELECTRONICS CO. LTD. | N |  |  | 2025-10-30 11:03:15 | 2049-12-31 00:00:00 | CircuitComponentPart | EAHPA00231
EAE66237401 | *Q* | 1140 |  |  |  |  | Q | EBR25785402 | EAE66237401 | Capacitor,Ceramic,Chip | GCM32EZ71H106KA03 10 uF +-10% 50V X7R -55TO+125C 3225 REEL - - KOREA MURATA ELECTRONICS CO. LTD. | 1 | EA | G | Supplier | C49 |  |  |  |  | 1 |  | TRUE |  |  | KOREA MURATA ELECTRONICS CO. LTD. | N |  |  | 2025-10-30 11:03:15 | 2049-12-31 00:00:00 | CircuitComponentPart | EAHPA00231
EAH64012701 | ...3 | 1150 |  |  |  |  | B | EBR25785402 | EAH64012701 | Diode,Schottky | RB050LAM-40 550mV 40V 3A 33.8NSEC 0F 1W SOD128 R/TP 2P 1 ROHM CO.,LTD. | 2 | EA | G | Assembly Pull | D18,D19 |  |  |  |  | 1¦1 | ¦ | TRUE |  |  | ROHM CO.,LTD. | Y |  |  | 2026-01-13 18:57:17 | 2049-12-31 00:00:00 | CircuitComponentPart | EAHQ100166
EAH64012701 | *Q* | 1150 |  |  |  |  | Q | EBR25785402 | EAH64012701 | Diode,Schottky | RB050LAM-40 550mV 40V 3A 33.8NSEC 0F 1W SOD128 R/TP 2P 1 ROHM CO.,LTD. | 1 | EA | G | Assembly Pull | D18 |  |  |  |  | 1 |  | TRUE |  |  | ROHM CO.,LTD. | Y |  |  | 2026-01-13 18:57:17 | 2049-12-31 00:00:00 | CircuitComponentPart | EAHQ100166
EAH64012701 | *Q* | 1150 |  |  |  |  | Q | EBR25785402 | EAH64012701 | Diode,Schottky | RB050LAM-40 550mV 40V 3A 33.8NSEC 0F 1W SOD128 R/TP 2P 1 ROHM CO.,LTD. | 1 | EA | G | Assembly Pull | D19 |  |  |  |  | 1 |  | TRUE |  |  | ROHM CO.,LTD. | Y |  |  | 2026-01-13 18:57:17 | 2049-12-31 00:00:00 | CircuitComponentPart | EAHQ100166
EAE66267701 | ...3 | 1160 |  |  |  |  | B | EBR25785402 | EAE66267701 | Capacitor,AL,Radial | HW2E337M25025HC 330uF -20TO20% 250V 1.38A -25TO+105C AI-CAP 3000HR 25.4X25MM 10MM SNAP IN Bulk SAMWHA ELECTRIC Co., LTD | 2 | EA | G | Supplier | C16,C51 |  |  |  |  | 1¦1 | ¦ | TRUE |  |  | SAMWHA ELECTRIC Co., LTD | N |  |  | 2026-02-06 17:56:48 | 2049-12-31 00:00:00 | CircuitComponentPart | EAHQ200127
EAE66267701 | *Q* | 1160 |  |  |  |  | Q | EBR25785402 | EAE66267701 | Capacitor,AL,Radial | HW2E337M25025HC 330uF -20TO20% 250V 1.38A -25TO+105C AI-CAP 3000HR 25.4X25MM 10MM SNAP IN Bulk SAMWHA ELECTRIC Co., LTD | 1 | EA | G | Supplier | C16 |  |  |  |  | 1 |  | TRUE |  |  | SAMWHA ELECTRIC Co., LTD | N |  |  | 2026-02-06 17:56:48 | 2049-12-31 00:00:00 | CircuitComponentPart | EAHQ200127
EAE66267701 | *Q* | 1160 |  |  |  |  | Q | EBR25785402 | EAE66267701 | Capacitor,AL,Radial | HW2E337M25025HC 330uF -20TO20% 250V 1.38A -25TO+105C AI-CAP 3000HR 25.4X25MM 10MM SNAP IN Bulk SAMWHA ELECTRIC Co., LTD | 1 | EA | G | Supplier | C51 |  |  |  |  | 1 |  | TRUE |  |  | SAMWHA ELECTRIC Co., LTD | N |  |  | 2026-02-06 17:56:48 | 2049-12-31 00:00:00 | CircuitComponentPart | EAHQ200127
0CE105EKK38 | ...3 | 1170 |  |  |  |  | B | EBR25785402 | 0CE105EKK38 | Capacitor,AL,Radial | RD1H105M05011PA 1uFF 20% 50V 16mA -55TO+105C RD 1000HR 5X11MM 5MM STRAIGHT TP SAMWHA ELECTRIC Co., LTD | 1 | EA | G | Assembly Pull | C24 |  |  |  |  | 1 |  | TRUE |  |  | SAMWHA ELECTRIC Co., LTD | Y |  |  | 2026-02-12 09:37:22 | 2049-12-31 00:00:00 | CircuitComponentPart | EAHQ200225
0CE105EKK38 | *Q* | 1170 |  |  |  |  | Q | EBR25785402 | 0CE105EKK38 | Capacitor,AL,Radial | RD1H105M05011PA 1uFF 20% 50V 16mA -55TO+105C RD 1000HR 5X11MM 5MM STRAIGHT TP SAMWHA ELECTRIC Co., LTD | 1 | EA | G | Assembly Pull | C24 |  |  |  |  | 1 |  | TRUE |  |  | SAMWHA ELECTRIC Co., LTD | Y |  |  | 2026-02-12 09:37:22 | 2049-12-31 00:00:00 | CircuitComponentPart | EAHQ200225
0CE106EK638 | ...3 | 1180 |  |  |  |  | B | EBR25785402 | 0CE106EK638 | Capacitor,AL,Radial | RD1H106M05011PA 10uF ±20% 50V 54mA -55TO+105C RD 1000HR 5X11MM 5MM FORMING TP SAMWHA ELECTRIC Co., LTD | 2 | EA | G | Assembly Pull | C25,C32 |  |  |  |  | 1¦1 | ¦ | TRUE |  |  | SAMWHA ELECTRIC Co., LTD | Y |  |  | 2026-02-12 09:37:22 | 2049-12-31 00:00:00 | CircuitComponentPart | EAHQ200225
0CE106EK638 | *Q* | 1180 |  |  |  |  | Q | EBR25785402 | 0CE106EK638 | Capacitor,AL,Radial | RD1H106M05011PA 10uF ±20% 50V 54mA -55TO+105C RD 1000HR 5X11MM 5MM FORMING TP SAMWHA ELECTRIC Co., LTD | 1 | EA | G | Assembly Pull | C25 |  |  |  |  | 1 |  | TRUE |  |  | SAMWHA ELECTRIC Co., LTD | Y |  |  | 2026-02-12 09:37:22 | 2049-12-31 00:00:00 | CircuitComponentPart | EAHQ200225
0CE106EK638 | *Q* | 1180 |  |  |  |  | Q | EBR25785402 | 0CE106EK638 | Capacitor,AL,Radial | RD1H106M05011PA 10uF ±20% 50V 54mA -55TO+105C RD 1000HR 5X11MM 5MM FORMING TP SAMWHA ELECTRIC Co., LTD | 1 | EA | G | Assembly Pull | C32 |  |  |  |  | 1 |  | TRUE |  |  | SAMWHA ELECTRIC Co., LTD | Y |  |  | 2026-02-12 09:37:22 | 2049-12-31 00:00:00 | CircuitComponentPart | EAHQ200225
MJH66322901 | ..2 | 80 |  | Zs2Ig7INPaChVLM0KaUm9v |  |  | B | AGL30243744 | MJH66322901 | Supporter,PCB | MOLD PET CW Refresh SK Chem. 5220F | 1 | EA | G | Assembly Pull |  | 5611 | R |  |  |  |  | TRUE |  |  |  | N |  |  | 2025-09-08 17:06:32 | 2049-12-31 00:00:00 | MechanicalPart | LAHP900005
MEG64478801 | ..2 | 90 |  | yi9IqWZFXnMMSWWvHY8M8M |  |  | B | AGL30243744 | MEG64478801 | Holder,Wire | EXTRUSION GLASS FIBER N Lupin LGEUS KOREA - | 4 | EA | G | Supplier | [7 empty] | TRUE |  |  |  | N |  |  | 2025-09-08 17:06:32 | 2049-12-31 00:00:00 | MechanicalPart | LAHP900005
6877W1N024F | ..2 | 100 |  |  |  |  | B | AGL30243744 | 6877W1N024F | Harness,Single | 6877W1N024F ST710095 ST730571 130 0.5MM 0 UL/CSA N Lamp earth wire - - - DAE RYOUNG INDUSTRAL | 1 | EA | G | Assembly Pull |  | 5032 | R |  |  |  |  | TRUE |  |  | DAE RYOUNG INDUSTRAL | Y |  |  | 2025-09-08 17:06:32 | 2049-12-31 00:00:00 | CircuitComponentPart | LAHP900005
FAB30162501 | ..2 | 110 |  | bpaY96LYkr1yjoGASKKFd2 |  |  | B | AGL30243744 | FAB30162501 | Screw,Customized | HEX + 6mM 9.5mM SWCH18A FZY WOO JU BOLT CO. | 3 | EA | G | Supplier |  | W287 | R |  |  |  |  | TRUE | Terminal Block |  | WOO JU BOLT CO. | N |  |  | 2025-09-08 17:06:32 | 2049-12-31 00:00:00 | FastenerPart | LAHP900005
1TTL0403118 | ..2 | 120 |  | qeZLvCTHwMW1IJ2Kn0zh9G |  |  | B | AGL30243744 | 1TTL0403118 | Screw,Tapping | TH + 2 4mM 16mM SWRCH/MSWR3/SWRCH-18A/SAE1018 FZW SIN JIN BOLT IND CO. | 2 | EA | G | Supplier |  | W321 | R |  | CVZ.ECTA,DFZ.EAIL_AO3,DFZ.EKHQ,DFZ.ECPN |  |  | TRUE | Terminal Block+Panel,Rear |  | SHIN JIN BOLT IND CO. | N |  |  | 2025-09-08 17:06:32 | 2049-12-31 00:00:00 | FastenerPart | LAHP900005
1TPL0302418 | ..2 | 130 |  | 5LVLZhxxtG28VVQttVibdI |  |  | B | AGL30243744 | 1TPL0302418 | Screw,Tapping | PH + 2 3mM 8mM SWRCH18A FZW SIN JIN BOLT IND CO. | 1 | EA | G | Supplier |  |  |  |  | CVZ.ECTA,DFZ.EATH,DFZ.EKHQ,CVZ.ENMN |  |  | TRUE | Thermostat |  | SHIN JIN BOLT IND CO. | N |  |  | 2025-09-08 17:06:32 | 2049-12-31 00:00:00 | FastenerPart | LAHP900005
1TTL0402418 | ..2 | 140 |  | XhHe7pwaIRF_3t-IVwAcYc |  |  | B | AGL30243744 | 1TTL0402418 | Screw,Tapping | TH + 2 4mM 8mM SWRCH18A FZW WOO JU BOLT CO. | 14 | EA | G | Supplier | 01,02,03,04,05,06,07,08,09 |  |  |  | CVZ.ECTA | 2¦1¦2¦1¦2¦2¦1¦1¦2 | Panel,Rear+Supporter,Holder¦Supporter,Holder+Supporter,PCB¦Panel,Rear+Motor Assembly¦Panel,Rear+Holder Wire¦Panel,Rear+Supporter,Holder¦Panel,Rear+Backet Assembly¦Panel,Rear+Bracket,Idle¦Panel,Rear+Bracket,Idle¦power PCB + PCB,Supporter | TRUE |  |  | WOO JU BOLT CO. | N |  |  | 2026-01-28 17:26:50 | 2049-12-31 00:00:00 | FastenerPart | EAHQ100507
1TTL0402418 | *Q* | 140 |  | XhHe7pwaIRF_3t-IVwAcYc |  |  | Q | AGL30243744 | 1TTL0402418 | Screw,Tapping | TH + 2 4mM 8mM SWRCH18A FZW WOO JU BOLT CO. | 2 | EA | G | Supplier | 1 |  |  |  | CVZ.ECTA | 2 | Panel,Rear+Supporter,Holder | TRUE |  |  | WOO JU BOLT CO. | N |  |  | 2026-01-28 17:26:50 | 2049-12-31 00:00:00 | FastenerPart | EAHQ100507
1TTL0402418 | *Q* | 140 |  | XhHe7pwaIRF_3t-IVwAcYc |  |  | Q | AGL30243744 | 1TTL0402418 | Screw,Tapping | TH + 2 4mM 8mM SWRCH18A FZW WOO JU BOLT CO. | 1 | EA | G | Supplier | 2 |  |  |  | CVZ.ECTA | 1 | Supporter,Holder+Supporter,PCB | TRUE |  |  | WOO JU BOLT CO. | N |  |  | 2026-01-28 17:26:50 | 2049-12-31 00:00:00 | FastenerPart | EAHQ100507
1TTL0402418 | *Q* | 140 |  | XhHe7pwaIRF_3t-IVwAcYc |  |  | Q | AGL30243744 | 1TTL0402418 | Screw,Tapping | TH + 2 4mM 8mM SWRCH18A FZW WOO JU BOLT CO. | 2 | EA | G | Supplier | 3 |  |  |  | CVZ.ECTA | 2 | Panel,Rear+Motor Assembly | TRUE |  |  | WOO JU BOLT CO. | N |  |  | 2026-01-28 17:26:50 | 2049-12-31 00:00:00 | FastenerPart | EAHQ100507
1TTL0402418 | *Q* | 140 |  | XhHe7pwaIRF_3t-IVwAcYc |  |  | Q | AGL30243744 | 1TTL0402418 | Screw,Tapping | TH + 2 4mM 8mM SWRCH18A FZW WOO JU BOLT CO. | 1 | EA | G | Supplier | 4 |  |  |  | CVZ.ECTA | 1 | Panel,Rear+Holder Wire | TRUE |  |  | WOO JU BOLT CO. | N |  |  | 2026-01-28 17:26:50 | 2049-12-31 00:00:00 | FastenerPart | EAHQ100507
1TTL0402418 | *Q* | 140 |  | XhHe7pwaIRF_3t-IVwAcYc |  |  | Q | AGL30243744 | 1TTL0402418 | Screw,Tapping | TH + 2 4mM 8mM SWRCH18A FZW WOO JU BOLT CO. | 2 | EA | G | Supplier | 5 |  |  |  | CVZ.ECTA | 2 | Panel,Rear+Supporter,Holder | TRUE |  |  | WOO JU BOLT CO. | N |  |  | 2026-01-28 17:26:50 | 2049-12-31 00:00:00 | FastenerPart | EAHQ100507
1TTL0402418 | *Q* | 140 |  | XhHe7pwaIRF_3t-IVwAcYc |  |  | Q | AGL30243744 | 1TTL0402418 | Screw,Tapping | TH + 2 4mM 8mM SWRCH18A FZW WOO JU BOLT CO. | 2 | EA | G | Supplier | 6 |  |  |  | CVZ.ECTA | 2 | Panel,Rear+Backet Assembly | TRUE |  |  | WOO JU BOLT CO. | N |  |  | 2026-01-28 17:26:50 | 2049-12-31 00:00:00 | FastenerPart | EAHQ100507
1TTL0402418 | *Q* | 140 |  | XhHe7pwaIRF_3t-IVwAcYc |  |  | Q | AGL30243744 | 1TTL0402418 | Screw,Tapping | TH + 2 4mM 8mM SWRCH18A FZW WOO JU BOLT CO. | 1 | EA | G | Supplier | 7 |  |  |  | CVZ.ECTA | 1 | Panel,Rear+Bracket,Idle | TRUE |  |  | WOO JU BOLT CO. | N |  |  | 2026-01-28 17:26:50 | 2049-12-31 00:00:00 | FastenerPart | EAHQ100507
1TTL0402418 | *Q* | 140 |  | XhHe7pwaIRF_3t-IVwAcYc |  |  | Q | AGL30243744 | 1TTL0402418 | Screw,Tapping | TH + 2 4mM 8mM SWRCH18A FZW WOO JU BOLT CO. | 1 | EA | G | Supplier | 8 |  |  |  | CVZ.ECTA | 1 | Panel,Rear+Bracket,Idle | TRUE |  |  | WOO JU BOLT CO. | N |  |  | 2026-01-28 17:26:50 | 2049-12-31 00:00:00 | FastenerPart | EAHQ100507
1TTL0402418 | *Q* | 140 |  | XhHe7pwaIRF_3t-IVwAcYc |  |  | Q | AGL30243744 | 1TTL0402418 | Screw,Tapping | TH + 2 4mM 8mM SWRCH18A FZW WOO JU BOLT CO. | 2 | EA | G | Supplier | 9 |  |  |  | CVZ.ECTA | 2 | power PCB + PCB,Supporter | TRUE |  |  | WOO JU BOLT CO. | N |  |  | 2026-01-28 17:26:50 | 2049-12-31 00:00:00 | FastenerPart | EAHQ100507
4000W4A003A | ..2 | 150 | 1.2 | ozoNNTT0yYEtFUNhXHnJEX |  |  | B | AGL30243744 | 4000W4A003A | Screw,Customized | TH + 4mM 10mM SWCH18A FZW | 3 | EA | G | Supplier | 01,02,03 | W140 | R |  | CNZ.EKHQ,CVZ.ECTA,DFZ.EATH,DFZ.EKHQ,DFZ.ECPN,CNZ.ECCT | 1¦1¦1 | Panel,Rear+Earth Wire(Lamp)¦Panel,Rear+Bracket,Idle¦Panel,Rear+Earth Wire(PCB Assembly) | TRUE |  |  |  | N |  | 4000W4A003A | 2025-09-08 17:06:32 | 2049-12-31 00:00:00 | FastenerPart | LAHP900005
1SZZJJ3007A | ...3 | 10 |  |  |  |  | B | 4000W4A003A | 1SZZJJ3007A | Screw,Customized | TH + 4mM 10mM SWCH18A FZW SHINHUNG GLOBAL CO.,LTD | 1 | EA | G | Supplier |  | NSP | [5 empty] | TRUE |  |  | SHINHUNG GLOBAL CO.,LTD | N |  |  | 2016-12-06 16:14:19 | 2049-12-30 15:00:00 | FastenerPart | LAHGB00063
1WZZJJ3003A | ...3 | 20 |  |  |  |  | B | 4000W4A003A | 1WZZJJ3003A | Washer,Common | PLAIN 4.3mM 450UM NATURAL SWCH18A - SIN JIN BOLT IND CO. | 1 | EA | G | Supplier | [7 empty] | TRUE |  |  | SHIN JIN BOLT IND CO. | N |  |  | 2016-12-06 16:14:19 | 2049-12-30 15:00:00 | FastenerPart | LAHGB00063
4000W4A003A | *Q* | 150 | 1.2 | ozoNNTT0yYEtFUNhXHnJEX |  |  | Q | AGL30243744 | 4000W4A003A | Screw,Customized | TH + 4mM 10mM SWCH18A FZW | 1 | EA | G | Supplier | 1 | W140 | R |  | CNZ.EKHQ,CVZ.ECTA,DFZ.EATH,DFZ.EKHQ,DFZ.ECPN,CNZ.ECCT | 1 | Panel,Rear+Earth Wire(Lamp) | TRUE |  |  |  | N |  | 4000W4A003A | 2025-09-08 17:06:32 | 2049-12-31 00:00:00 | FastenerPart | LAHP900005
4000W4A003A | *Q* | 150 | 1.2 | ozoNNTT0yYEtFUNhXHnJEX |  |  | Q | AGL30243744 | 4000W4A003A | Screw,Customized | TH + 4mM 10mM SWCH18A FZW | 1 | EA | G | Supplier | 2 | W140 | R |  | CNZ.EKHQ,CVZ.ECTA,DFZ.EATH,DFZ.EKHQ,DFZ.ECPN,CNZ.ECCT | 1 | Panel,Rear+Bracket,Idle | TRUE |  |  |  | N |  | 4000W4A003A | 2025-09-08 17:06:32 | 2049-12-31 00:00:00 | FastenerPart | LAHP900005
4000W4A003A | *Q* | 150 | 1.2 | ozoNNTT0yYEtFUNhXHnJEX |  |  | Q | AGL30243744 | 4000W4A003A | Screw,Customized | TH + 4mM 10mM SWCH18A FZW | 1 | EA | G | Supplier | 3 | W140 | R |  | CNZ.EKHQ,CVZ.ECTA,DFZ.EATH,DFZ.EKHQ,DFZ.ECPN,CNZ.ECCT | 1 | Panel,Rear+Earth Wire(PCB Assembly) | TRUE |  |  |  | N |  | 4000W4A003A | 2025-09-08 17:06:32 | 2049-12-31 00:00:00 | FastenerPart | LAHP900005
MJH66251901 | ..2 | 160 | 1.2 | Lvg8dgnePEFBzgO0KaUlvh |  |  | B | AGL30243744 | MJH66251901 | Supporter,Holder | PRESS SGCC 0.5 OVEN RANGE NATURAL - | 1 | EA | S | Assembly Pull | [7 empty] | TRUE |  |  |  | Y |  | MJH66251901 | 2025-09-08 17:06:32 | 2049-12-31 00:00:00 | MechanicalPart | LAHP900005
RAA31737261 | ...3 | 10 |  | ZG-WFie8P5cS78DUSPpb9s |  |  | B | MJH66251901 | RAA31737261 | Coil,Steel(GI) | SGCC - NC:Non-Chromate 0.5 230 Cover Safety | 0.161 | KG | G | Assembly Pull | [7 empty] | TRUE |  |  |  | N |  |  | 2021-07-22 12:26:47 | 2049-12-30 15:00:00 | MaterialPart | EAHL700184
RCL30080501 | ...3 | 20 |  |  |  |  | B | MJH66251901 | RCL30080501 | Coil,Steel(PCM_Product) | SGCC T0.5 - | 0.1138 | KG | X | Supplier | [7 empty] | TRUE |  |  |  | N |  |  | 2025-08-13 18:18:06 | 2049-12-31 00:00:00 | MaterialPart | EAHP700383
EAD63827914 | ..2 | 170 |  | pcBjfm7rimq6WFjT9Y7E22 |  |  | B | AGL30243744 | EAD63827914 | Harness,Single | aaaab2 Molex 35128-1000 KET ST710237-2 1860 6.00MM 10 UL/CSA Y LG SIGNATURE S/In Single IH Main Harness - - - DAE RYOUNG INDUSTRAL | 1 | EA | G | Assembly Pull |  | 5014 | R |  |  |  |  | TRUE |  |  | DAE RYOUNG INDUSTRAL | N |  | EAD63827906 | 2026-01-28 17:26:50 | 2049-12-31 00:00:00 | CircuitComponentPart | EAHQ100507
MAZ67677301 | ..2 | 180 | 1.2 | i5VjoKnC0BdyBf60KaUlrx |  |  | B | AGL30243744 | MAZ67677301 | Bracket,Idle | PRESS SGCC 0.5 Lupin S/In KOREA - | 2 | EA | G | Supplier | [7 empty] | TRUE |  |  |  | N |  | MAZ67677301 | 2025-09-08 17:06:32 | 2049-12-31 00:00:00 | MechanicalPart | LAHP900005
RSH30984601 | ...3 | 10 |  |  |  |  | B | MAZ67677301 | RSH30984601 | Sheet,Steel(GI) | SGCC - - 0.5T 190 87 - | 1 | SH | G | Supplier | [7 empty] | TRUE |  |  |  | N |  |  | 2022-10-26 11:40:47 | 2049-12-30 15:00:00 | MaterialPart | EAHMA00165
RCL30080501 | ...3 | 20 |  |  |  |  | B | MAZ67677301 | RCL30080501 | Coil,Steel(PCM_Product) | SGCC T0.5 - | 0.0443 | KG | X | Supplier | [7 empty] | TRUE |  |  |  | N |  |  | 2025-08-13 18:18:06 | 2049-12-31 00:00:00 | MaterialPart | EAHP700383
MAZ65465801 | *S* | 180 |  |  |  |  | S | AGL30243744 | MAZ65465801 | Bracket,Idle | PRESS SGCC 0.6 FS1748LS LGECW Lupin IH Range Rear panel Bracket,Idle | 2 | EA | G | Supplier | [7 empty] | TRUE |  |  |  | N | MAZ67677301 |  | 2025-09-08 17:06:32 | 2049-12-31 00:00:00 | MechanicalPart | LAHP900005
4B72510F | ..2 | 190 |  | yM4D5hNCMfyyKWuZ9hw206 |  |  | B | AGL30243744 | 4B72510F | Holder,Wire | EXTRUSION PVC MB-307MC LGEPS LGETA HOLDER | 1 | EA | D | Assembly Pull |  |  |  |  | CVZ.ECTA |  |  | TRUE |  |  |  | N |  |  | 2025-12-24 16:16:22 | 2049-12-31 00:00:00 | MechanicalPart | EAHPC00130
AJV73149903 | .1 | 60 | 1.0 | HZrBCDUwj6wpSYS0KaUm8X |  |  | B | LSIU6339XE.ARSLLGA@CVZ.EKHQ | AJV73149903 | Vent Assembly | ALSTAR Oven Range OVEN | 1 | EA | G | Assembly Pull |  | 5517 | R |  |  |  |  | TRUE |  |  |  | Y |  | AJV73149902 | 2026-02-20 20:27:23 | 2049-12-31 00:00:00 | MechanicalAssemblyPart | LAHQ200095
MJZ62162902 | ..2 | 10 | 1.1 | opcxwmaNed2rW760KaUluo |  |  | B | AJV73149903 | MJZ62162902 | Vent | PRESS ALSTAR 0.6 LG Signature Dual Fuel, None-Direction OVEN | 1 | EA | G | Supplier | [7 empty] | TRUE |  |  |  | N |  | MJZ62162902 | 2020-08-08 19:07:06 | 2049-12-30 15:00:00 | MechanicalPart | EAHK700228
RAA33760007 | ...3 | 10 |  |  |  |  | B | MJZ62162902 | RAA33760007 | Coil,Steel(etc) | ALSTAR 600UM 135mM 360mM NATURAL - | 0.33 | KG | G | Supplier | [7 empty] | TRUE |  |  |  | N |  |  | 2016-03-28 16:27:41 | 2049-12-30 15:00:00 | MaterialPart | EAHG300413
MJZ62163003 | ..2 | 20 | 1.0 | i5lGEM7F4pT3diq0KaUm8X |  |  | B | AJV73149903 | MJZ62163003 | Vent | PRESS ALSTAR 0.6 Oven Range OVEN | 1 | EA | G | Supplier | [7 empty] | TRUE |  |  |  | Y |  |  | 2020-08-08 19:07:06 | 2049-12-30 15:00:00 | MechanicalPart | EAHK700228
RAA33760008 | ...3 | 10 |  |  |  |  | B | MJZ62163003 | RAA33760008 | Coil,Steel(etc) | ALSTAR 600UM 93mM 385mM NATURAL - | 0.25 | KG | G | Supplier | [7 empty] | TRUE |  |  |  | N |  |  | 2020-08-11 14:51:10 | 2049-12-30 15:00:00 | MaterialPart | EAHK800006
EAU65090301 | .1 | 70 | 1.0 | kZphx5dMaFO56-CCT0L2LW |  |  | B | LSIU6339XE.ARSLLGA@CVZ.EKHQ | EAU65090301 | Motor Assembly,DC,Fan | EAU65087501 24V 200mA 200mA 3.9KRPM 2.65KRPM 0SEC 1.6KGF.CM 0.94OHM - OHSUNG ELECTRIC MACHINERY CO.,LTD. | 1 | EA | G | Assembly Pull |  | 5404 | R |  |  |  |  | TRUE |  |  | OHSUNG ELECTRIC MACHINERY CO.,LTD. | N |  |  | 2026-02-20 20:27:23 | 2049-12-31 00:00:00 | CircuitComponentPart | LAHQ200095
4810W1N060B | ..2 | 10 | 1.2 | phSSZ7eINLIHUB5VsWWtI- |  |  | B | EAU65090301 | 4810W1N060B | Bracket,Motor | PRESS SGCC 1.2 LUPIN LGECW Convection motor BKT for LUPIN | 1 | EA | G | Supplier |  |  |  |  | CVZ.ENMN |  |  | TRUE |  |  |  | N |  | 4810W1N060B | 2024-03-18 17:42:03 | 2049-12-31 00:00:00 | MechanicalPart | LAHN900064
RCL30078601 | ...3 | 10 |  |  |  |  | B | 4810W1N060B | RCL30078601 | Coil,Steel(GI_Product) | SGCC T1.2 - | 0.0629 | KG | X | Supplier | [7 empty] | TRUE |  |  |  | N |  |  | 2025-08-13 18:18:06 | 2049-12-31 00:00:00 | MaterialPart | EAHP700383
EAU65087501 | ..2 | 20 | 1.0 | 4BwaM544-hoMS4qQMH9oRt |  |  | B | EAU65090301 | EAU65087501 | Motor,DC | 2E00219 24V 1A 1A 3.9KRPM 2.65KRPM 0SEC 600GF.CM 0.94OHM OHSUNG ELECTRIC MACHINERY CO.,LTD. | 1 | EA | G | Supplier | [7 empty] | TRUE |  |  | OHSUNG ELECTRIC MACHINERY CO.,LTD. | N |  |  | 2024-03-18 17:42:03 | 2049-12-31 00:00:00 | CircuitComponentPart | LAHN900064
MEG66724501 | ...3 | 10 |  | ecgy_Yi_qcmgdu-JSiIgjp |  |  | B | EAU65087501 | MEG66724501 | Holder,Magnet | MOLD PBT PBT NATURAL - | 1 | EA | G | Supplier | [7 empty] | TRUE |  |  |  | N |  |  | 2024-03-18 17:42:03 | 2049-12-31 00:00:00 | MechanicalPart | LAHN900064
MCK71846101 | ...3 | 20 |  | VhJam2KU0TrG2EuQ9yAR-9 |  |  | B | EAU65087501 | MCK71846101 | Cover,Motor | DIECASTING ALDC12 ALL . EAU65090301 Front Cover | 1 | EA | G | Supplier | [7 empty] | TRUE |  |  |  | N |  |  | 2024-03-18 17:42:03 | 2049-12-31 00:00:00 | MechanicalPart | LAHN900064
MCK71846201 | ...3 | 30 |  | fDFxR8Vp99sb7QCn0S93Zo |  |  | B | EAU65087501 | MCK71846201 | Cover,Motor | DIECASTING ALDC12 ALL . - | 1 | EA | G | Supplier | [7 empty] | TRUE |  |  |  | N |  |  | 2024-03-18 17:42:03 | 2049-12-31 00:00:00 | MechanicalPart | LAHN900064
MAW62722201 | ...3 | 40 |  | v2RIPuyYfxbdcBM0KaUloU |  |  | B | EAU65087501 | MAW62722201 | Bobbin,Plastic | MOLD PET ALL BLDC Motor PET RYNI FR-530 - | 1 | EA | G | Supplier | [7 empty] | TRUE |  |  |  | N |  |  | 2024-03-18 17:42:03 | 2049-12-31 00:00:00 | MechanicalPart | LAHN900064
MAW62722301 | ...3 | 50 |  | vQc9NDL0IZdw3hQ0KaUloU |  |  | B | EAU65087501 | MAW62722301 | Bobbin,Plastic | MOLD PET ALL BLDC Motor PET RYNI FR-530 - | 1 | EA | G | Supplier | [7 empty] | TRUE |  |  |  | N |  |  | 2024-03-18 17:42:03 | 2049-12-31 00:00:00 | MechanicalPart | LAHN900064
EAG66824801 | ...3 | 60 |  | WrrsYGiNPKHmXOi0KaUltn |  |  | B | EAU65087501 | EAG66824801 | Connector,Terminal | 250 Mag-Mate 1P 250 TAB STRAIGHT MALE - SN - OHSUNG ELECTRIC MACHINERY CO.,LTD. | 3 | EA | G | Supplier | [7 empty] | TRUE |  |  | OHSUNG ELECTRIC MACHINERY CO.,LTD. | N |  |  | 2024-03-18 17:42:03 | 2049-12-31 00:00:00 | CircuitComponentPart | LAHN900064
MAZ64568803 | .1 | 80 | 1.0 | ukgAuWVO6hyimTA0KaUm9n |  |  | B | LSIU6339XE.ARSLLGA@CVZ.EKHQ | MAZ64568803 | Bracket | PRESS SGCC 2.0 FG4793LS LGECW - | 1 | EA | G | Assembly Pull |  | 546R | R |  |  |  |  | TRUE |  |  |  | N |  | MAZ64568801 | 2026-02-20 20:27:23 | 2049-12-31 00:00:00 | MechanicalPart | LAHQ200095
RAA34017601 | ..2 | 10 |  |  |  |  | B | MAZ64568803 | RAA34017601 | Coil,Steel(GI) | - - - 2 380 - | 0.23 | KG | G | Supplier | [7 empty] | TRUE |  |  |  | N |  |  | 2021-07-14 15:08:00 | 2049-12-30 15:00:00 | MaterialPart | EAHL700080
MAZ64568804 | .1 | 90 | 1.0 | vX1sp7EHLw3JfVI0KaUm9n |  |  | B | LSIU6339XE.ARSLLGA@CVZ.EKHQ | MAZ64568804 | Bracket | PRESS SGCC 2.0 Studio Refresh LGECW - | 1 | EA | G | Assembly Pull |  | 546L | R |  |  |  |  | TRUE |  |  |  | N |  | MAZ64568802 | 2026-02-20 20:27:23 | 2049-12-31 00:00:00 | MechanicalPart | LAHQ200095
RAA34017601 | ..2 | 10 |  |  |  |  | B | MAZ64568804 | RAA34017601 | Coil,Steel(GI) | - - - 2 380 - | 0.23 | KG | G | Supplier | [7 empty] | TRUE |  |  |  | N |  |  | 2021-07-14 15:08:00 | 2049-12-30 15:00:00 | MaterialPart | EAHL700080
MAL64330703 | .1 | 100 | 1.1 | h4Px6YLCLPS2faa0KaUm5G |  |  | B | LSIU6339XE.ARSLLGA@CVZ.EKHQ | MAL64330703 | Barrier | PRESS SGCC 0.8 COOKTOP ASSEMBLY FS1748LS | 1 | EA | G | Assembly Pull |  | 550R | R |  |  |  |  | TRUE |  |  |  | N |  |  | 2026-02-20 20:27:23 | 2049-12-31 00:00:00 | MechanicalPart | LAHQ200095
RCL30814901 | ..2 | 10 |  |  |  |  | B | MAL64330703 | RCL30814901 | Coil,Steel(GI) | SGCC - - 0.8 615 - | 0.14 | KG | G | Supplier | [7 empty] | TRUE |  |  |  | N |  |  | 2022-08-23 12:04:02 | 2049-12-30 15:00:00 | MaterialPart | EAHM800160
RCL30080001 | ..2 | 20 |  |  | TOAN THE QUY NGUYEN(toan03.nguyen) |  | B | MAL64330703 | RCL30080001 | Coil,Steel(PCM_Product) | SGCC T0.8 - | 0.1896 | KG | X | Supplier | [7 empty] | TRUE |  |  |  | N |  |  | 2025-08-13 18:18:06 | 2049-12-31 00:00:00 | MaterialPart | EAHP700383
MAL64330704 | .1 | 110 | 1.0 | hSao3qhdy1UL76e0KaUm5G |  |  | B | LSIU6339XE.ARSLLGA@CVZ.EKHQ | MAL64330704 | Barrier | PRESS SGCC 0.8 COOKTOP ASSEMBLY FS1748LS | 1 | EA | G | Assembly Pull |  | 550L | R |  |  |  |  | TRUE |  |  |  | N |  |  | 2026-02-20 20:27:23 | 2049-12-31 00:00:00 | MechanicalPart | LAHQ200095
RCL30814901 | ..2 | 10 |  |  |  |  | B | MAL64330704 | RCL30814901 | Coil,Steel(GI) | SGCC - - 0.8 615 - | 0.14 | KG | G | Supplier | [7 empty] | TRUE |  |  |  | N |  |  | 2022-08-23 12:04:02 | 2049-12-30 15:00:00 | MaterialPart | EAHM800160
MAK61907202 | .1 | 120 | 1.1 | JosqFYbanvRp3aPsUPIxye |  |  | B | LSIU6339XE.ARSLLGA@CVZ.EKHQ | MAK61907202 | Bar | COMPLEX STAINLESS STEEL FG4763LS Lupin Latch Bar (570mm) | 1 | EA | G | Assembly Pull |  | 5501 | R |  | CVZ.ENMN |  |  | TRUE |  |  |  | N |  |  | 2026-02-20 20:27:23 | 2049-12-31 00:00:00 | MechanicalPart | LAHQ200095
RCL30095201 | ..2 | 10 |  |  |  |  | B | MAK61907202 | RCL30095201 | Coil,Steel(Wire Rod_Product) | STS204-WPB D3.0 - | 0.035 | KG | X | Supplier | [7 empty] | TRUE |  |  |  | N |  |  | 2025-08-13 18:41:43 | 2049-12-31 00:00:00 | MaterialPart | EAHP800003
ABA75389604 | .1 | 130 | 1.0 | P4jKjDJ9d08-RPJ-Mpibb1 |  |  | B | LSIU6339XE.ARSLLGA@CVZ.EKHQ | ABA75389604 | Bracket Assembly | LEVER(PRIMARY) FG4763LS LGECW LEVER(PRIMARY) LUPIN Minzhuo | 1 | EA | G | Assembly Pull |  | 5063 | R |  |  |  |  | TRUE |  |  |  | N |  |  | 2026-02-20 20:27:23 | 2049-12-31 00:00:00 | MechanicalAssemblyPart | LAHQ200095
MAZ62365203 | ..2 | 10 |  | uOpLrKqG69sXUVp_TTdWON |  |  | B | ABA75389604 | MAZ62365203 | Bracket,Idle | PRESS SGCC T1.5 FD1541TS LGECW Minzhuo | 1 | EA | D | Supplier | [7 empty] | TRUE |  |  |  | N |  |  | 2023-10-19 14:13:21 | 2049-12-30 15:00:00 | MechanicalPart | EAHN800388
MAZ64726003 | ..2 | 20 |  | heOQpzrfr7lqqoq0KaUmYL |  |  | B | ABA75389604 | MAZ64726003 | Bracket,Idle | PRESS STS430 T1.5 FG4763LS LGECW Minzhuo | 1 | EA | D | Supplier | [7 empty] | TRUE |  |  |  | N |  |  | 2023-10-19 14:13:21 | 2049-12-30 15:00:00 | MechanicalPart | EAHN800388
FAC30139502 | ..2 | 30 |  | Z2VmtiywwscAkqAhv1zB3X |  |  | B | ABA75389604 | FAC30139502 | Pin,Common | PARALLEL 5mM 7mM NATURAL SGCC GUANGDONG MINZHUO JIDIAN YOUXIANGONGSI | 1 | EA | D | Supplier | [7 empty] | TRUE |  |  | GUANGDONG MINZHUO JIDIAN YOUXIANGONGSI | N |  |  | 2023-10-19 14:13:21 | 2049-12-30 15:00:00 | FastenerPart | EAHN800388
EBF60663404 | .1 | 140 |  | H7TUVNZyJsk7kOW0KaUlir |  |  | B | LSIU6339XE.ARSLLGA@CVZ.EKHQ | EBF60663404 | Switch,Tact | SP02 D 1C2P 250VAC 2A VERTICAL 0GF BK - SEGYUNG BRITESTONE CO., LTD | 1 | EA | G | Assembly Pull |  | 4002 | R |  | CVZ.ENMN |  |  | TRUE |  |  | SEGYUNG BRITESTONE CO., LTD | N |  |  | 2026-04-16 14:17:19 | 2049-12-31 00:00:00 | CircuitComponentPart | EAHQ400024
ABQ30466615 | .1 | 150 | 1.0 | Tui5GxcmkLhnwqH-xMGZFe |  |  | B | LSIU6339XE.ARSLLGA@CVZ.EKHQ | ABQ30466615 | Case Assembly,Sub | LG 2nd Signature Cavity Upper Case(Gas) STS CASE - STS CASE - | 1 | EA | S | Assembly Pull | [7 empty] | TRUE |  |  |  | N |  |  | 2026-02-20 20:27:23 | 2049-12-31 00:00:00 | MechanicalAssemblyPart | LAHQ200095
ADJ74172315 | ..2 | 10 | 1.1 | KKQ2sUVT1Kxl5gcoz9X-e4 |  |  | B | ABQ30466615 | ADJ74172315 | Duct Assembly | Lupin2 All LGECW AIR DUCT ASSEMBLY | 1 | EA | S | Phantom |  | 5540 | R |  |  |  |  | TRUE |  |  |  | N |  |  | 2025-12-18 16:29:13 | 2049-12-31 00:00:00 | MechanicalAssemblyPart | EAHPC00195
MBN63845017 | ...3 | 10 | 1.1 | -Su40BAFHS3SxpPufksjJc |  |  | B | ADJ74172315 | MBN63845017 | Case,Upper | PRESS SGCC 0.5 NATURAL CW Lupin2 Slide In DUCT UPPER | 1 | EA | S | Phantom | [7 empty] | TRUE |  |  |  | N |  |  | 2024-06-27 17:12:08 | 2049-12-31 00:00:00 | MechanicalPart | EAHO600274
RAA33956557 | ....4 | 10 |  | v7L9EuqTWZdIGbIfVfA_G4 |  |  | B | MBN63845017 | RAA33956557 | Sheet,Steel(GI) | SGCD2 Z12 NC:Non-Chromate 0.5 680 588 Maker : SHOUGANG | 1 | EA | G | Assembly Pull | [7 empty] | TRUE |  |  |  | N |  |  | 2024-06-27 17:12:08 | 2049-12-31 00:00:00 | MaterialPart | EAHO600274
MBN63845104 | ...3 | 20 | 1.1 | j5AThtHraiEi5LvumB6fUl |  |  | B | ADJ74172315 | MBN63845104 | Case,Lower | PRESS SGCD2 0.5 NATURAL Slide-In Range - | 1 | EA | S | Phantom | [7 empty] | TRUE |  |  |  | N |  |  | 2024-06-27 17:12:08 | 2049-12-31 00:00:00 | MechanicalPart | EAHO600274
RAA31737297 | ....4 | 10 |  | tER-xr9NhcMlM1oiQDyhNx |  |  | B | MBN63845104 | RAA31737297 | Coil,Steel(GI) | SGCD2 Z12 NC:Non-Chromate 0.5 593.0 Maker : SHOUGANG | 1.23 | KG | G | Assembly Pull | [7 empty] | TRUE |  |  |  | N |  |  | 2024-06-27 17:12:08 | 2049-12-31 00:00:00 | MaterialPart | EAHO600274
MEG66672701 | ..2 | 20 |  | xd_rGLURnJY6rJRSXVxCOi |  |  | B | ABQ30466615 | MEG66672701 | Holder,Wire | COMPLEX N Oven Range EUS LGECW PA46(TW341) | 4 | EA | G | Supplier |  | 3101 | R |  |  |  |  | TRUE |  |  |  | N |  |  | 2025-12-18 16:29:13 | 2049-12-31 00:00:00 | MechanicalPart | EAHPC00195
1WZZ81N001F | .1 | 160 |  | TNTfy6wRL5DaY7DgMd0Z2B |  |  | B | LSIU6339XE.ARSLLGA@CVZ.EKHQ | 1WZZ81N001F | Washer,Customized | PLAIN 5.3mM 2mM NATURAL SUS 304 | 1 | EA | G | Assembly Pull |  | W622 | R |  |  |  |  | TRUE |  |  |  | N |  |  | 2026-02-20 20:27:23 | 2049-12-31 00:00:00 | FastenerPart | LAHQ200095
MDG63965901 | .1 | 170 | 1.0 | vD4BIrHeyi7WksW_-htqAO |  |  | B | LSIU6339XE.ARSLLGA@CVZ.EKHQ | MDG63965901 | Fan,Convection | PRESS STS430 0.8 N DIA135 CCW 6 WING LGECW - | 1 | EA | G | Assembly Pull |  | 5407 | R |  |  |  |  | TRUE |  |  |  | N |  |  | 2026-02-20 20:27:23 | 2049-12-31 00:00:00 | MechanicalPart | LAHQ200095
MDG63965601 | ..2 | 10 |  | zSUbpKzsAHLY5t_VZgK4Xe |  |  | B | MDG63965901 | MDG63965601 | Fan,Convection | PRESS STS430 0.8 N DIA135 CCW 6 WING LGECW - | 1 | EA | G | Supplier | [7 empty] | TRUE |  |  |  | N |  |  | 2023-04-12 10:04:27 | 2049-12-30 15:00:00 | MechanicalPart | LAHN400002
MDG63965801 | ..2 | 20 |  | xxqCgp9FdhZqCiwVdWk8Je |  |  | B | MDG63965901 | MDG63965801 | Fan,Convection | PRESS STS430 0.8 N DIA135 CCW 6 WING LGECW - | 1 | EA | G | Supplier | [7 empty] | TRUE |  |  |  | N |  |  | 2023-04-12 10:04:27 | 2049-12-30 15:00:00 | MechanicalPart | LAHN400002
FAD33793001 | .1 | 180 |  | llsWNf6b4ZQB9JGbKl_F6I |  |  | B | LSIU6339XE.ARSLLGA@CVZ.EKHQ | FAD33793001 | Nut,Common | HEX 10M NATURAL SWCH10A - | 1 | EA | G | Assembly Pull |  | W621 | R |  |  |  |  | TRUE |  |  |  | N |  |  | 2026-02-20 20:27:23 | 2049-12-31 00:00:00 | FastenerPart | LAHQ200095
MEA66346502 | .1 | 190 | 1.1 | EFcmT_DWsHBlq12JNZ6AUE |  |  | B | LSIU6339XE.ARSLLGA@CVZ.EKHQ | MEA66346502 | Guide,Air | PRESS SGCC 0.5 6.3CU.FT Oven Range (FLAT) LGECW - | 2 | EA | S | Assembly Pull |  |  |  |  | CVZ.ENMN |  |  | TRUE |  |  |  | N |  |  | 2026-02-20 20:27:23 | 2049-12-31 00:00:00 | MechanicalPart | LAHQ200095
RAA31737260 | ..2 | 10 |  | ZG-WFie8P5cS78DUSPpb9s | SAMANTHA VAZQUEZ(samantha.vazquez) |  | B | MEA66346502 | RAA31737260 | Coil,Steel(GI) | SGCC - NC:Non-Chromate 0.5 370 Mount Bracket(Drawer) | 0.153 | KG | G | Assembly Pull | [7 empty] | TRUE |  |  |  | N |  |  | 2020-12-22 13:26:55 | 2049-12-30 15:00:00 | MaterialPart | EAHKC00200
RCL30080501 | ..2 | 20 |  |  |  |  | B | MEA66346502 | RCL30080501 | Coil,Steel(PCM_Product) | SGCC T0.5 - | 0.1168 | KG | X | Supplier | [7 empty] | TRUE |  |  |  | N |  |  | 2025-08-13 18:18:06 | 2049-12-31 00:00:00 | MaterialPart | EAHP700383
ADG73691112 | .1 | 200 | 1.5 | m1QTjHgLezyNvxqxLX05a4 |  |  | B | LSIU6339XE.ARSLLGA@CVZ.EKHQ | ADG73691112 | Drawer Assembly | STAINLESS STEEL DRAWER SIGNATURE S/in Gas Single | 1 | EA | S | Assembly Pull | [7 empty] | TRUE |  |  |  | N |  |  | 2026-02-20 20:27:23 | 2049-12-31 00:00:00 | MechanicalAssemblyPart | LAHQ200095
AGU30022611 | ..2 | 10 | 1.1 | TMHUBxjAmsW8db3ijijPeL |  |  | B | ADG73691112 | AGU30022611 | Plate Assembly,Base | Oven Range NATURAL Lupin Single_Left | 1 | EA | S | Phantom | [7 empty] | TRUE |  |  |  | N |  |  | 2025-10-29 00:56:44 | 2049-12-31 00:00:00 | MechanicalAssemblyPart | EAHPA00229
MGJ67004807 | ...3 | 10 | 1.0 | b8FZFhknef-YiyUrofXk_B |  |  | B | AGU30022611 | MGJ67004807 | Plate,Base | PRESS SGCC 1.0 N LREL6333 T1.0 NATURAL | 1 | EA | S | Phantom |  | 6008 | R |  |  |  |  | TRUE |  |  |  | N |  |  | 2025-11-14 08:34:26 | 2049-12-31 00:00:00 | MechanicalPart | EAHPB00237
RAA31737281 | ....4 | 10 |  | ZG-WFie8P5cS78DUSPpb9s |  |  | B | MGJ67004807 | RAA31737281 | Coil,Steel(GI) | SGC335Y(340Y) Z12 N.A 1 600 - | 0.861 | KG | G | Assembly Pull | [7 empty] | TRUE |  |  |  | N |  |  | 2025-05-12 16:32:18 | 2049-12-31 00:00:00 | MaterialPart | EAHP400408
4778W1N001A | ...3 | 20 | 1.2 |  |  |  | B | AGU30022611 | 4778W1N001A | Foot | MOLD POM F20-02 N DIA20 H46 BLACK | 1 | EA | G | Supplier |  | 8508 | R |  |  |  |  | TRUE |  |  |  | N |  | 4778W1N001A | 2025-11-14 08:34:26 | 2049-12-31 00:00:00 | MechanicalPart | EAHPB00237
RAA35457601 | ....4 | 10 |  |  | 손호진(hojin.son) |  | B | 4778W1N001A | RAA35457601 | Resin,POM(Polyacetal) | NATURAL - - 0 0 0 F20-02 1.5mm UL94 HB 190C,2.16kg 9 g/10min Notched, 1/4inch (6.4mm) 7 Kgcm/cm 18.6kg 110C 5mm/min 620 kg/cm2 2.8mm/min, 1/4inch 910 kg/cm2 2.8mm/min, 1/4inch 26K kg/cm2 - 0 - KOREA ENGINEERING PLASTICS CO.,LTD | 0.012 | KG | G | Supplier | [7 empty] | TRUE |  |  | KOREA ENGINEERING PLASTICS CO.,LTD | Y |  |  | 2020-08-14 09:58:04 | 2049-12-30 15:00:00 | MaterialPart | EAHK700185
AGU30022612 | ..2 | 20 | 1.1 | dsf3WsjTiAmqHaldSsFH0T |  |  | B | ADG73691112 | AGU30022612 | Plate Assembly,Base | Oven Range NATURAL Lupin Single_Right | 1 | EA | S | Phantom | [7 empty] | TRUE |  |  |  | N |  |  | 2025-10-29 00:56:44 | 2049-12-31 00:00:00 | MechanicalAssemblyPart | EAHPA00229
MGJ67004807 | ...3 | 10 | 1.0 | b8FZFhknef-YiyUrofXk_B |  |  | B | AGU30022612 | MGJ67004807 | Plate,Base | PRESS SGCC 1.0 N LREL6333 T1.0 NATURAL | 1 | EA | S | Phantom |  | 6008 | R |  |  |  |  | TRUE |  |  |  | N |  |  | 2025-11-14 08:34:26 | 2049-12-31 00:00:00 | MechanicalPart | EAHPB00237
RAA31737281 | ....4 | 10 |  | ZG-WFie8P5cS78DUSPpb9s |  |  | B | MGJ67004807 | RAA31737281 | Coil,Steel(GI) | SGC335Y(340Y) Z12 N.A 1 600 - | 0.861 | KG | G | Assembly Pull | [7 empty] | TRUE |  |  |  | N |  |  | 2025-05-12 16:32:18 | 2049-12-31 00:00:00 | MaterialPart | EAHP400408
4778W1N001A | ...3 | 20 | 1.2 |  |  |  | B | AGU30022612 | 4778W1N001A | Foot | MOLD POM F20-02 N DIA20 H46 BLACK | 1 | EA | G | Supplier |  | 8508 | R |  |  |  |  | TRUE |  |  |  | N |  | 4778W1N001A | 2025-11-14 08:34:26 | 2049-12-31 00:00:00 | MechanicalPart | EAHPB00237
RAA35457601 | ....4 | 10 |  |  | 손호진(hojin.son) |  | B | 4778W1N001A | RAA35457601 | Resin,POM(Polyacetal) | NATURAL - - 0 0 0 F20-02 1.5mm UL94 HB 190C,2.16kg 9 g/10min Notched, 1/4inch (6.4mm) 7 Kgcm/cm 18.6kg 110C 5mm/min 620 kg/cm2 2.8mm/min, 1/4inch 910 kg/cm2 2.8mm/min, 1/4inch 26K kg/cm2 - 0 - KOREA ENGINEERING PLASTICS CO.,LTD | 0.012 | KG | G | Supplier | [7 empty] | TRUE |  |  | KOREA ENGINEERING PLASTICS CO.,LTD | Y |  |  | 2020-08-14 09:58:04 | 2049-12-30 15:00:00 | MaterialPart | EAHK700185
MGJ67541202 | ..2 | 30 | 1.1 | 3WHDDomLdkBp_OakBdmjP- |  |  | B | ADG73691112 | MGJ67541202 | Plate,Front | PRESS SGCC 0.8 N LGECW 0.8CU.FT T0.8 LG SIGNATURE | 1 | EA | D | Assembly Pull |  | 8504 | R |  | CVZ.EAVH |  |  | TRUE |  |  |  | N |  |  | 2026-05-15 14:26:49 | 2049-12-31 00:00:00 | MechanicalPart | EAHQ500152
RAA33155712 | ...3 | 10 |  | Pm-8Nx3V_BKgM1DcyZmkYv |  |  | B | MGJ67541202 | RAA33155712 | Sheet,Steel(etc) | SGCC Z12 ZN+AL 0.8 210 784 VH Nova EMBO Drawer plate, front DONGWOO TECH CO. | 0.9 | EA | G | Supplier | [7 empty] | TRUE |  |  | DONGWOO TECH CO. | N |  |  | 2026-03-31 11:37:04 | 2049-12-31 00:00:00 | MaterialPart | EATQ300046
MAZ67769101 | ..2 | 40 | 1.3 | YCGK6gR4tDLUbqWM2p4aFr |  |  | B | ADG73691112 | MAZ67769101 | Bracket,Mount | PRESS SGCC 0.8 LSEL6333 LGECW - | 1 | EA | D | Assembly Pull |  | 8524 | R |  | CVZ.EAVH |  |  | TRUE |  |  |  | N |  | MAZ67769101 | 2026-05-20 12:06:54 | 2049-12-31 00:00:00 | MechanicalPart | EAHQ500185
RAA33155712 | ...3 | 10 |  | Pm-8Nx3V_BKgM1DcyZmkYv |  |  | B | MAZ67769101 | RAA33155712 | Sheet,Steel(etc) | SGCC Z12 ZN+AL 0.8 210 784 VH Nova EMBO Drawer plate, front DONGWOO TECH CO. | 0.05 | EA | G | Supplier | [7 empty] | TRUE |  |  | DONGWOO TECH CO. | N |  |  | 2026-03-31 11:37:04 | 2049-12-31 00:00:00 | MaterialPart | EATQ300046
MAZ67768501 | ..2 | 50 | 1.3 | lrqbEwfM9KrWJMFYh5QWhS |  |  | B | ADG73691112 | MAZ67768501 | Bracket,Mount | PRESS SGCC 0.8 LSEL6333 LGECW - | 1 | EA | D | Assembly Pull |  | 8602 | R |  | CVZ.EAVH |  |  | TRUE |  |  |  | N |  | MAZ67768501 | 2026-05-20 12:06:54 | 2049-12-31 00:00:00 | MechanicalPart | EAHQ500185
RAA33155712 | ...3 | 10 |  | Pm-8Nx3V_BKgM1DcyZmkYv |  |  | B | MAZ67768501 | RAA33155712 | Sheet,Steel(etc) | SGCC Z12 ZN+AL 0.8 210 784 VH Nova EMBO Drawer plate, front DONGWOO TECH CO. | 0.05 | EA | G | Supplier | [7 empty] | TRUE |  |  | DONGWOO TECH CO. | N |  |  | 2026-03-31 11:37:04 | 2049-12-31 00:00:00 | MaterialPart | EATQ300046
MEV67765805 | ..2 | 60 | 1.0 | r5fAXyYVPvuTVhMK9wQkZm |  |  | B | ADG73691112 | MEV67765805 | Insulator | PRESS STS430 0.5 N T0.5 6.3CU.FT - | 1 | EA | G | Supplier |  | 8517 | R |  |  |  |  | TRUE |  |  |  | N |  |  | 2025-10-29 00:56:44 | 2049-12-31 00:00:00 | MechanicalPart | EAHPA00229
RAA33959179 | ...3 | 10 |  |  |  |  | B | MEV67765805 | RAA33959179 | Sheet,Steel(STS) | STS430 - - 0.5 699 436.5 Lupin2 Drawer Insulator | 1 | EA | G | Supplier | [7 empty] | TRUE |  |  |  | N |  |  | 2025-06-30 20:57:15 | 2049-12-31 00:00:00 | MaterialPart | EAHP500430
RAA33959184 | *S* | 10 |  |  |  |  | S | MEV67765805 | RAA33959184 | Sheet,Steel(STS) | STS430 BLACK STS - 0.5 699 436.5 Lupin2 Drawer Insulator | 1 | EA | G | Supplier | [7 empty] | TRUE |  |  |  | N | RAA33959179 |  | 2025-06-30 20:57:15 | 2049-12-31 00:00:00 | MaterialPart | EAHP500430
MCX62743102 | ..2 | 70 | 1.0 | n7edKfZ2VqL-OYJktLobFB |  |  | B | ADG73691112 | MCX62743102 | Drawer | PRESS SGCC 0.5 N LSEL6333 MATERIAL DRAWER-UPPER | 1 | EA | S | Phantom |  | 8514 | R |  |  |  |  | TRUE |  |  |  | N |  |  | 2025-10-29 00:56:44 | 2049-12-31 00:00:00 | MechanicalPart | EAHPA00229
RAA33155706 | ...3 | 10 |  | CCRDqaJV7koE1ttNtOciTF |  |  | B | MCX62743102 | RAA33155706 | Sheet,Steel(GI) | SGCC Z18 GF 0.5 570 820 Drawer body (Lupin CW) | 1 | EA | G | Assembly Pull | [7 empty] | TRUE |  |  |  | N |  |  | 2025-05-12 16:32:18 | 2049-12-31 00:00:00 | MaterialPart | EAHP400408
MDQ66517504 | ..2 | 80 | 1.1 | Use9CChP2ZCvEFLvj2fNMY |  |  | B | ADG73691112 | MDQ66517504 | Frame,Fixing | PRESS SGCC 0.7 OVEN RANGE NATURAL - | 2 | EA | S | Phantom |  | 8501 | R |  |  |  |  | TRUE |  |  |  | N |  |  | 2025-10-29 00:56:44 | 2049-12-31 00:00:00 | MechanicalPart | EAHPA00229
RAA31737280 | ...3 | 10 |  | ZG-WFie8P5cS78DUSPpb9s |  |  | B | MDQ66517504 | RAA31737280 | Coil,Steel(GI) | SGCC Z12 N.A 0.7 352 - | 0.077 | KG | G | Assembly Pull | [7 empty] | TRUE |  |  |  | N |  |  | 2023-07-11 10:10:31 | 2049-12-30 15:00:00 | MaterialPart | EAHN700131
RCL30078201 | ...3 | 20 |  |  |  |  | B | MDQ66517504 | RCL30078201 | Coil,Steel(GI_Product) | SGCC T0.7 - | 0.0568 | KG | X | Supplier | [7 empty] | TRUE |  |  |  | N |  |  | 2025-08-13 18:18:06 | 2049-12-31 00:00:00 | MaterialPart | EAHP700383
MDP62447004 | ..2 | 90 |  | 1eoBtzbPpiWhXxQ0KaUlqL |  |  | B | ADG73691112 | MDP62447004 | Foot | PRESS STEEL 1.5 DIA7.8 H46 BLACK | 2 | EA | D | Assembly Pull |  | 8708 | R |  |  |  |  | TRUE |  |  |  | N |  |  | 2025-10-29 00:56:44 | 2049-12-31 00:00:00 | MechanicalPart | EAHPA00229
MFZ00542501 | ..2 | 100 |  | nKcZjpaNfPCowW3K82ov7a |  |  | B | ADG73691112 | MFZ00542501 | Packing,Gasket | DIECASTING SILICON RUBBER N LG SIGNATURE LGEUS(LG) SH0150u | 1 | EA | G | Supplier | [7 empty] | TRUE |  |  |  | N |  |  | 2025-10-29 00:56:44 | 2049-12-31 00:00:00 | MechanicalPart | EAHPA00229
MHS62022301 | ..2 | 110 | 1.1 | NY198Peok8LK7nc0KaUmAA |  |  | B | ADG73691112 | MHS62022301 | Slider | PRESS SPCC 1.4 T1.4 DRAWER FE1847AS | 2 | EA | G | Supplier |  | 8512 | R |  | CVZ.ENMN |  |  | TRUE |  |  |  | N |  |  | 2026-05-26 08:27:01 | 2049-12-31 00:00:00 | MechanicalPart | EAHQ400098
RCL30094901 | ...3 | 10 |  |  |  |  | B | MHS62022301 | RCL30094901 | Coil,Steel(HGI_Product) | SGHC T1.4 - | 0.2671 | KG | X | Supplier | [7 empty] | TRUE |  |  |  | N |  |  | 2025-08-13 18:41:43 | 2049-12-31 00:00:00 | MaterialPart | EAHP800003
MGC66180318 | ..2 | 120 | 1.0 | yUc5N9G7H6OPejI0KaUlqb |  |  | B | ADG73691112 | MGC66180318 | Panel,Drawer | PRESS STS430 0.5 OVEN RANGE TRANSPARENT T0.5 Anti-Fingerprint | 1 | EA | S | Phantom |  | 8507 | R |  |  |  |  | TRUE |  |  |  | N |  |  | 2025-10-29 00:56:44 | 2049-12-31 00:00:00 | MechanicalPart | EAHPA00229
MGC66180317 | ...3 | 10 | 1.1 | JY4D18oAuEOTcem0KaUlqc |  |  | B | MGC66180318 | MGC66180317 | Panel,Drawer | PRESS STS430 0.5 OVEN RANGE TRANSPARENT T0.5 Anti-Fingerprint | 1 | EA | S | Phantom | [7 empty] | TRUE |  |  |  | N |  |  | 2023-06-22 15:54:42 | 2049-12-30 15:00:00 | MechanicalPart | EAHN600165
RAA33956313 | ....4 | 10 |  | Po3GwzxXyzyG2HA0KaUm4j |  |  | B | MGC66180317 | RAA33956313 | Sheet,Steel(STS) | STS430 NATURAL H/L #4+Anti Fingerprint 0.5 300 879 - | 1 | EA | G | Assembly Pull | [7 empty] | TRUE |  |  |  | N |  |  | 2023-06-22 15:54:42 | 2049-12-30 15:00:00 | MaterialPart | EAHN600165
RCL30084001 | ....4 | 20 |  |  |  |  | B | MGC66180317 | RCL30084001 | Coil,Steel(STS_Product) | STS430 T0.5 - | 0.8525 | KG | X | Supplier | [7 empty] | TRUE |  |  |  | N |  |  | 2025-08-13 18:18:06 | 2049-12-31 00:00:00 | MaterialPart | EAHP700383
1VZZA90001A | ...3 | 20 |  | J5AT_5jp-lxrbkwgbdyjsf |  |  | B | MGC66180318 | 1VZZA90001A | Rivet,Common | 1vzza90001a RH 3.2mM 8mM AL STS QINGDAO MARVEL ELECTRONICS | 4 | EA | G | Supplier |  |  |  |  | CNZ.EKHQ |  |  | TRUE |  |  | QINGDAO MARVEL ELECTRONICS | Y |  |  | 2023-06-22 15:54:42 | 2049-12-30 15:00:00 | FastenerPart | EAHN600165
MFZ63953008 | ..2 | 130 |  | m7aUaHESis9ociHP37u-Ap |  |  | B | ADG73691112 | MFZ63953008 | Packing,Accessory | CUTTING PAPER PAPER 6.3CU.FT Lupin Drawer side packing LGECW | 2 | EA | G | Supplier | [7 empty] | TRUE | Panel,Front |  |  | N |  |  | 2025-10-29 00:56:44 | 2049-12-31 00:00:00 | MechanicalPart | EAHPA00229
MHS62022201 | ..2 | 140 | 1.1 | wyw8UG60cX7ioXQ0KaUmpy |  |  | B | ADG73691112 | MHS62022201 | Slider | PRESS SPCC 1.4 T1.5 DRAWER FE1847AS | 2 | EA | G | Supplier |  | 8513 | R |  | CVZ.ENMN |  |  | TRUE |  |  |  | N |  |  | 2026-05-26 08:27:01 | 2049-12-31 00:00:00 | MechanicalPart | EAHQ400098
RCL30094901 | ...3 | 10 |  |  |  |  | B | MHS62022201 | RCL30094901 | Coil,Steel(HGI_Product) | SGHC T1.4 - | 0.185 | KG | X | Supplier | [7 empty] | TRUE |  |  |  | N |  |  | 2025-08-13 18:41:43 | 2049-12-31 00:00:00 | MaterialPart | EAHP800003
4980W1N013A | ..2 | 150 | 1.0 | cId69vPD-5T6WgaJ70nQep |  |  | B | ADG73691112 | 4980W1N013A | Supporter | MOLD PBT LUPOX GP2156F TIARA - | 2 | EA | S | Assembly Pull |  | 5505 | R |  |  |  |  | TRUE |  | B |  | N |  |  | 2025-10-29 00:56:44 | 2049-12-31 00:00:00 | MechanicalPart | EAHPA00229
8PBT0110001 | ...3 | 30 |  |  |  |  | B | 4980W1N013A | 8PBT0110001 | Resin,PBT | Black 9001 Lab 0 0 0 LUPOX GP2156F 0.75mm V0 250C,2.16kg 15 g/10min Notched, 1/4inch (6.4mm) 4.8 Kgcm/cm 18.6kg 204C 5mm/min 970 kg/cm2 1.3mm/min, 1/8inch 1.61K kg/cm2 1.3mm/min, 1/8inch 52.9K kg/cm2 - - - LG CHEM LTD. | 0.0035 | KG | G | Assembly Pull | [7 empty] | TRUE | LGCHEM (2306 Obsoleted) |  | LG CHEM LTD. | N |  |  | 2012-04-05 16:48:54 | 2049-12-31 00:00:00 | MaterialPart | BMMZC00157
1TTL0402418 | ..2 | 160 |  | XhHe7pwaIRF_3t-IVwAcYc |  |  | B | ADG73691112 | 1TTL0402418 | Screw,Tapping | TH + 2 4mM 8mM SWRCH18A FZW WOO JU BOLT CO. | 22 | EA | G | Supplier | 02,03,04,05,07 |  |  |  | CVZ.ECTA | 2¦2¦4¦8¦6 | Supporter + Plate,Base¦Insulator + Supporter ¦Slider¦Drawer Body ¦Plate,Base + Plate,Front | TRUE |  |  | WOO JU BOLT CO. | N |  |  | 2025-10-29 00:56:44 | 2049-12-31 00:00:00 | FastenerPart | EAHPA00229
1TTL0402418 | *Q* | 160 |  | XhHe7pwaIRF_3t-IVwAcYc |  |  | Q | ADG73691112 | 1TTL0402418 | Screw,Tapping | TH + 2 4mM 8mM SWRCH18A FZW WOO JU BOLT CO. | 2 | EA | G | Supplier | 2 |  |  |  | CVZ.ECTA | 2 | Supporter + Plate,Base | TRUE |  |  | WOO JU BOLT CO. | N |  |  | 2025-10-29 00:56:44 | 2049-12-31 00:00:00 | FastenerPart | EAHPA00229
1TTL0402418 | *Q* | 160 |  | XhHe7pwaIRF_3t-IVwAcYc |  |  | Q | ADG73691112 | 1TTL0402418 | Screw,Tapping | TH + 2 4mM 8mM SWRCH18A FZW WOO JU BOLT CO. | 2 | EA | G | Supplier | 3 |  |  |  | CVZ.ECTA | 2 | Insulator + Supporter | TRUE |  |  | WOO JU BOLT CO. | N |  |  | 2025-10-29 00:56:44 | 2049-12-31 00:00:00 | FastenerPart | EAHPA00229
1TTL0402418 | *Q* | 160 |  | XhHe7pwaIRF_3t-IVwAcYc |  |  | Q | ADG73691112 | 1TTL0402418 | Screw,Tapping | TH + 2 4mM 8mM SWRCH18A FZW WOO JU BOLT CO. | 4 | EA | G | Supplier | 4 |  |  |  | CVZ.ECTA | 4 | Slider | TRUE |  |  | WOO JU BOLT CO. | N |  |  | 2025-10-29 00:56:44 | 2049-12-31 00:00:00 | FastenerPart | EAHPA00229
1TTL0402418 | *Q* | 160 |  | XhHe7pwaIRF_3t-IVwAcYc |  |  | Q | ADG73691112 | 1TTL0402418 | Screw,Tapping | TH + 2 4mM 8mM SWRCH18A FZW WOO JU BOLT CO. | 8 | EA | G | Supplier | 5 |  |  |  | CVZ.ECTA | 8 | Drawer Body | TRUE |  |  | WOO JU BOLT CO. | N |  |  | 2025-10-29 00:56:44 | 2049-12-31 00:00:00 | FastenerPart | EAHPA00229
1TTL0402418 | *Q* | 160 |  | XhHe7pwaIRF_3t-IVwAcYc |  |  | Q | ADG73691112 | 1TTL0402418 | Screw,Tapping | TH + 2 4mM 8mM SWRCH18A FZW WOO JU BOLT CO. | 6 | EA | G | Supplier | 7 |  |  |  | CVZ.ECTA | 6 | Plate,Base + Plate,Front | TRUE |  |  | WOO JU BOLT CO. | N |  |  | 2025-10-29 00:56:44 | 2049-12-31 00:00:00 | FastenerPart | EAHPA00229
1TTL0402416 | ..2 | 170 |  | TAZNml3DLp_dHtPRwHuVc8 |  |  | B | ADG73691112 | 1TTL0402416 | Screw,Tapping | TH + 2 4mM 8mM SWCH18A FZB SIN JIN BOLT IND CO. | 4 | EA | G | Supplier |  |  |  |  | CVZ.ECTA |  |  | TRUE | Plate,Front+Foot Assembly |  | SHIN JIN BOLT IND CO. | N |  |  | 2025-10-29 00:56:44 | 2049-12-31 00:00:00 | FastenerPart | EAHPA00229
1TTL0402818 | ..2 | 180 |  | 0Oc9F3DT1VFy0dt36F2vwO |  |  | B | ADG73691112 | 1TTL0402818 | Screw,Tapping | TH + 2 4mM 12mM SWRCH18A FZW TAE YANG METAL INDUSTRIAL CO., LTD. | 2 | EA | G | Supplier |  |  |  |  | CVZ.ECTA,DFZ.EKHQ |  |  | TRUE | Plate,Front+Supporter |  | TAE YANG METAL INDUSTRIAL CO., LTD. | N |  | 1TTL0402818 | 2025-10-29 00:56:44 | 2049-12-31 00:00:00 | FastenerPart | EAHPA00229
FAB31821702 | ..2 | 190 |  |  |  |  | B | ADG73691112 | FAB31821702 | Screw,Customized | FH + 4M 5M SWRCH18A ZN WOO JU TECH CO., LTD. | 3 | EA | G | Supplier |  | W228 | R |  |  |  |  | TRUE | Slider+Drawer |  | WOO JU TECH CO., LTD. | N |  |  | 2025-10-29 00:56:44 | 2049-12-31 00:00:00 | FastenerPart | EAHPA00229
1SZZW5N001E | *S* | 190 |  |  |  |  | S | ADG73691112 | 1SZZW5N001E | Screw,Customized | FH + 4mM 5mM MSWR FZB D&O CORP. | 3 | EA | G | Supplier |  | W228 | R |  |  |  |  | TRUE | Slider+Drawer |  | D&O CORP. | N | FAB31821702 |  | 2025-10-29 00:56:44 | 2049-12-31 00:00:00 | FastenerPart | EAHPA00229
EAD66035714 | ..2 | 200 |  | EFfUC97nFQnwEqpQ41Lm9d |  |  | B | ADG73691112 | EAD66035714 | Harness,Single | Various Various 1260 NONE 10 UL3398, UL21914 N LG SIGNATURE Single Camera Harness (Oven Side) - - - | 1 | EA | G | Assembly Pull | [7 empty] | TRUE |  |  |  | N |  | EAD66035707 | 2026-01-31 15:26:48 | 2049-12-31 00:00:00 | CircuitComponentPart | EAHQ100451
RAB36916002 | ..2 | 210 |  | Lp_qeUXIdMqBQt6gRg58m4 | 손호진(hojin.son) |  | B | ADG73691112 | RAB36916002 | Tape,PETP | Pantone Cool Grey 9C 38UM 50mM 100M - | 0.002 | RL | G | Supplier |  |  |  |  | CNZ.EKHQ,CNZ.EAVH |  |  | TRUE |  |  |  | N |  |  | 2026-01-31 15:26:48 | 2049-12-31 00:00:00 | MaterialPart | EAHQ100451
MAZ64788501 | .1 | 210 | 1.2 | wNFaXtkm4a5XygCciLY2Ch |  |  | B | LSIU6339XE.ARSLLGA@CVZ.EKHQ | MAZ64788501 | Bracket,Hinge | PRESS SGCC 2.6 FE1784LS LGECW PRESS SGCC 2 T2.6 SGCC FE1784LS LGECW Bracket Hinge for Lupin | 2 | EA | S | Assembly Pull |  | 5512 | R |  |  |  |  | TRUE |  |  |  | N |  | MAZ64788501 | 2026-02-20 20:27:23 | 2049-12-31 00:00:00 | MechanicalPart | LAHQ200095
RAA34077101 | ..2 | 10 |  | a3k3QBGY5h5jkbVl2NBbka |  |  | B | MAZ64788501 | RAA34077101 | Coil,Steel(HGI) | SGHC - NC:Non-Chromate 2.6 344 - | 0.33 | KG | G | Assembly Pull | [7 empty] | TRUE |  |  |  | N |  |  | 2015-04-25 10:34:40 | 2049-12-30 15:00:00 | MaterialPart | EAHF400273
RCL30079001 | ..2 | 20 |  |  |  |  | B | MAZ64788501 | RCL30079001 | Coil,Steel(GI_Product) | SGCC T2.6 - | 0.2206 | KG | X | Supplier | [7 empty] | TRUE |  |  |  | N |  |  | 2025-08-13 18:41:43 | 2049-12-31 00:00:00 | MaterialPart | EAHP800003
MCK68473120 | .1 | 220 | 1.3 | cVzrV7MCHVrtnDBsyG_kRH |  |  | B | LSIU6339XE.ARSLLGA@CVZ.EKHQ | MCK68473120 | Cover,Heater | PRESS SPE 0.8 N Oven - | 1 | EA | S | Assembly Pull |  | 3222 | R |  |  |  |  | TRUE |  |  |  | N |  |  | 2026-02-20 20:27:23 | 2049-12-31 00:00:00 | MechanicalPart | LAHQ200095
MCK68473113 | ..2 | 10 | 1.0 | -RU9JmcdaVQcSKis08T6eI |  |  | B | MCK68473120 | MCK68473113 | Cover,Heater | PRESS SPE 0.8 Oven - | 1 | EA | S | Phantom | [7 empty] | TRUE |  |  |  | N |  |  | 2026-03-12 17:26:57 | 2049-12-31 00:00:00 | MechanicalPart | EAHQ200396
RAA33996725 | ...3 | 10 |  | am7c8yZcm5VXetM0KaUmBX |  |  | B | MCK68473113 | RAA33996725 | Sheet,Steel(CR) | SPE 0.8 420 350 - | 1 | EA | G | Assembly Pull | [7 empty] | TRUE |  |  |  | N |  |  | 2026-02-13 15:36:44 | 2049-12-31 00:00:00 | MaterialPart | EAHQ200220
AGF79478703 | ..2 | 40 | 1.0 | y6iSrrCUPoZiKaPijkfxpz |  |  | B | MCK68473120 | AGF79478703 | Paint,Powder,C/SKD PKG | RAB33372905 Paint,Powder Enamel powder | 0.1637 | EA | T | Assembly Pull |  | NSP | [5 empty] | TRUE |  |  |  | N |  |  | 2026-01-28 17:26:52 | 2049-12-31 00:00:00 | MechanicalAssemblyPart | EAHQ100489
RAB33372905 | ...3 | 10 | 1.5 |  |  |  | B | AGF79478703 | RAB33372905 | Paint,Powder | POWDER DARK BLUE - LG ELECTRONICS INC. | 1 | KG | T | Assembly Pull |  |  |  | AGF79478703 | CVZ.ENMN |  |  | TRUE |  |  | LG ELECTRONICS INC. | N |  |  | 2024-05-24 13:51:46 | 2049-12-31 00:00:00 | MaterialPart | EAHO500064
RAB33416801 | ....4 | 10 | 1.0 | v37t-Yo_fYBRaeUv4wS70v |  |  | B | RAB33372905 | RAB33416801 | POWDER,ENAMEL | BMS Powder BMS-1 | 0.2093 | KG | G | Assembly Pull | [7 empty] | TRUE |  |  |  | N |  |  | 2025-04-28 10:41:24 | 2049-12-31 00:00:00 | MaterialPart | EAHP400551
RAB35949601 | ....4 | 20 |  | Kl9mDuzZ3dP68xc0KaUmSJ |  |  | B | RAB33372905 | RAB35949601 | POWDER,ENAMEL | CHALCO Powder - | 0.1855 | KG | G | Assembly Pull | [7 empty] | TRUE |  |  |  | N |  |  | 2025-04-28 10:41:24 | 2049-12-31 00:00:00 | MaterialPart | EAHP400551
RAB35949602 | *S* | 20 |  |  |  |  | S | RAB33372905 | RAB35949602 | POWDER,ENAMEL | RAB359496 K-Alumina Powder - SERVEONE CO., LTD. | 0.1855 | KG | G | Assembly Pull | [7 empty] | TRUE |  |  | SERVEONE CO., LTD. | N | RAB35949601 |  | 2025-04-28 10:41:24 | 2049-12-31 00:00:00 | MaterialPart | EAHP400551
RAB35329701 | ....4 | 30 |  | S2Y5i2keQWQTKJk0KaUmoR |  |  | B | RAB33372905 | RAB35329701 | POWDER,ENAMEL | YN Chemical SERVEONE Powder | 0.0222 | KG | G | Assembly Pull | [7 empty] | TRUE |  |  |  | N |  |  | 2025-04-28 10:41:24 | 2049-12-31 00:00:00 | MaterialPart | EAHP400551
RAB33370902 | ....4 | 40 |  | mbaehf6FG03-CS-lWvX2nx |  |  | B | RAB33372905 | RAB33370902 | POWDER,ENAMEL | DONG BO HI-CHEM SERVEONE K2CO3 POWDER | 0.0244 | KG | G | Assembly Pull | [7 empty] | TRUE |  |  |  | N |  |  | 2026-05-12 18:06:53 | 2049-12-31 00:00:00 | MaterialPart | EAHQ300241
RAB33370901 | *S* | 40 |  |  |  |  | S | RAB33372905 | RAB33370901 | POWDER,ENAMEL | YN Chemical Powder YN Chemical-6 | 0.0244 | KG | G | Assembly Pull | [7 empty] | TRUE |  |  |  | N | RAB33370902 |  | 2026-05-12 18:06:53 | 2049-12-31 00:00:00 | MaterialPart | EAHQ300241
RAB33371001 | ....4 | 60 |  | 2nV3FJQQXxP9iYy0KaUmHn |  |  | B | RAB33372905 | RAB33371001 | POWDER,ENAMEL | YN Chemical Powder YN Chemical-7 | 0.0039 | KG | G | Assembly Pull | [7 empty] | TRUE |  |  |  | N |  |  | 2026-05-12 18:06:53 | 2049-12-31 00:00:00 | MaterialPart | EAHQ300241
RAB33371102 | ....4 | 70 |  | tnUWP_DEHcIslO9NzUFECd |  |  | B | RAB33372905 | RAB33371102 | POWDER,ENAMEL | RAB333711 YN Chemical Powder - SERVEONE CO., LTD. | 0.165 | KG | G | Assembly Pull | [7 empty] | TRUE |  |  | SERVEONE CO., LTD. | N |  |  | 2026-05-12 18:06:53 | 2049-12-31 00:00:00 | MaterialPart | EAHQ300241
RAB33371101 | *S* | 70 |  |  |  |  | S | RAB33372905 | RAB33371101 | POWDER,ENAMEL | YN Chemical Powder YN Chemical-2 | 0.165 | KG | G | Assembly Pull | [7 empty] | TRUE |  |  |  | N | RAB33371102 |  | 2026-05-12 18:06:53 | 2049-12-31 00:00:00 | MaterialPart | EAHQ300241
RAB33370602 | ....4 | 80 |  | j3C9RCStQAJn3WS0KaUlXH |  |  | B | RAB33372905 | RAB33370602 | POWDER,ENAMEL | RAB333706 YN Chemical Powder - SERVEONE CO., LTD. | 0.1861 | KG | G | Assembly Pull | [7 empty] | TRUE |  |  | SERVEONE CO., LTD. | N |  |  | 2026-05-12 18:06:53 | 2049-12-31 00:00:00 | MaterialPart | EAHQ300241
RAB33370601 | *S* | 80 |  |  |  |  | S | RAB33372905 | RAB33370601 | POWDER,ENAMEL | Young Jin Powder Young Jin-1 | 0.1861 | KG | G | Assembly Pull | [7 empty] | TRUE |  |  |  | N | RAB33370602 |  | 2026-05-12 18:06:53 | 2049-12-31 00:00:00 | MaterialPart | EAHQ300241
RAB33370701 | ....4 | 90 |  | tl0eJnUSr4xK9I00KaUlpA |  |  | B | RAB33372905 | RAB33370701 | POWDER,ENAMEL | Young Jin Powder Young Jin-2 | 0.2451 | KG | G | Assembly Pull | [7 empty] | TRUE |  |  |  | N |  |  | 2026-05-12 18:06:53 | 2049-12-31 00:00:00 | MaterialPart | EAHQ300241
RAB33490201 | ....4 | 100 |  | iGis1lefrlIyZm40KaUlWh |  |  | B | RAB33372905 | RAB33490201 | POWDER,ENAMEL | ZTech (YN Chemical) Powder ZTech (YN Chemical)-1 | 0.027 | KG | G | Assembly Pull | [7 empty] | TRUE |  |  |  | N |  |  | 2026-05-12 18:06:53 | 2049-12-31 00:00:00 | MaterialPart | EAHQ300241
RAB33371901 | ....4 | 110 |  | BBas970CP8PVwrynMCiIiI |  |  | B | RAB33372905 | RAB33371901 | POWDER,ENAMEL | YN Chemical Powder YN Chemical | 0.0022 | KG | G | Assembly Pull | [7 empty] | TRUE |  |  |  | N |  |  | 2026-05-12 18:06:53 | 2049-12-31 00:00:00 | MaterialPart | EAHQ300241
RAB33371401 | ....4 | 120 |  | psr89vNYDVqHol3Z56XNbQ |  |  | B | RAB33372905 | RAB33371401 | POWDER,ENAMEL | ABELO Powder ABELO-1 | 0.0224 | KG | G | Assembly Pull | [7 empty] | TRUE |  |  |  | N |  |  | 2026-05-12 18:06:53 | 2049-12-31 00:00:00 | MaterialPart | EAHQ300241
RAB33372001 | ....4 | 130 |  | qVqoBR8Qkow6lAwY4OhRHf |  |  | B | RAB33372905 | RAB33372001 | POWDER,ENAMEL | Duck San Physics and Chemistry Powder Duck San Physics and Chemistry-1 | 0.007 | KG | G | Assembly Pull | [7 empty] | TRUE |  |  |  | N |  |  | 2026-05-12 18:06:53 | 2049-12-31 00:00:00 | MaterialPart | EAHQ300241
RAB35329802 | ....4 | 140 |  | du5Uu4ro8tqOssI-rywgan |  |  | B | RAB33372905 | RAB35329802 | POWDER,ENAMEL | RAB353298 CS Chem SERVEONE Polysiloxane SERVEONE CO., LTD. | 0.0023 | KG | G | Assembly Pull | [7 empty] | TRUE |  |  | SERVEONE CO., LTD. | N |  |  | 2026-05-12 18:06:53 | 2049-12-31 00:00:00 | MaterialPart | EAHQ300241
RAB35329801 | *S* | 140 |  |  |  |  | S | RAB33372905 | RAB35329801 | POWDER,ENAMEL | ESUNG MATERIALS SERVEONE Polysiloxane | 0.0023 | KG | G | Assembly Pull | [7 empty] | TRUE |  |  |  | N | RAB35329802 |  | 2026-05-12 18:06:53 | 2049-12-31 00:00:00 | MaterialPart | EAHQ300241
RAB33377701 | ....4 | 150 | 1.0 | u9gMWaaFT4oMwBE0KaUloW |  |  | B | RAB33372905 | RAB33377701 | POWDER,ENAMEL | OFS-6020 Dow Corning Amino Silane Liquid DOW CORNING KOREA LTD. | 0.0006 | KG | G | Assembly Pull | [7 empty] | TRUE |  |  | DOW CORNING KOREA LTD. | N |  |  | 2026-05-12 18:06:53 | 2049-12-31 00:00:00 | MaterialPart | EAHQ300241
RAB33590401 | ....4 | 160 | 1.0 | XfpQI97gXrDtchJi08wYbM |  |  | B | RAB33372905 | RAB33590401 | POWDER,ENAMEL | AluC 805 Envoik Industries Fumed Alumina Powder DOW CORNING KOREA LTD. | 0.001 | KG | G | Assembly Pull | [7 empty] | TRUE |  |  | DOW CORNING KOREA LTD. | N |  |  | 2026-05-12 18:06:53 | 2049-12-31 00:00:00 | MaterialPart | EAHQ300241
RAB37010601 | ....4 | 170 |  | vNgbxLgJx81ZuXw0KaUm8L |  |  | B | RAB33372905 | RAB37010601 | POWDER,ENAMEL | YN Checmical MoO3 YN Chemical powder - HANILL | 0.0006 | KG | G | Assembly Pull | [7 empty] | TRUE |  |  | HANILL | N |  |  | 2026-05-12 18:06:53 | 2049-12-31 00:00:00 | MaterialPart | EAHQ300241
RAB33373104 | ....4 | 180 | 1.0 |  |  |  | B | RAB33372905 | RAB33373104 | Paint,Powder | POWDER WHITE - LG ELECTRONICS INC. | 0.005 | KG | G | Assembly Pull | [7 empty] | TRUE |  |  | LG ELECTRONICS INC. | N |  | RAB33373103 | 2026-05-12 18:06:53 | 2049-12-31 00:00:00 | MaterialPart | EAHQ300241
RAB33416801 | .....5 | 10 | 1.0 | v37t-Yo_fYBRaeUv4wS70v |  |  | B | RAB33373104 | RAB33416801 | POWDER,ENAMEL | BMS Powder BMS-1 | 0.1313 | KG | G | Supplier | [7 empty] | TRUE |  |  |  | N |  |  | 2025-04-28 10:41:24 | 2049-12-30 15:00:00 | MaterialPart | EAHP400551
RAB35949601 | .....5 | 20 |  | Kl9mDuzZ3dP68xc0KaUmSJ |  |  | B | RAB33373104 | RAB35949601 | POWDER,ENAMEL | CHALCO Powder - | 0.1838 | KG | G | Supplier | [7 empty] | TRUE |  |  |  | N |  |  | 2025-04-28 10:41:24 | 2049-12-30 15:00:00 | MaterialPart | EAHP400551
RAB33370901 | .....5 | 30 |  | 6rla4Xrq7HcRmMPumt_bVs |  |  | B | RAB33373104 | RAB33370901 | POWDER,ENAMEL | YN Chemical Powder YN Chemical-6 | 0.034 | KG | G | Supplier | [7 empty] | TRUE |  |  |  | N |  |  | 2025-04-28 10:41:24 | 2049-12-30 15:00:00 | MaterialPart | EAHP400551
RAB33371101 | .....5 | 40 |  | Nd3-112NeIH41xgabQ43R5 |  |  | B | RAB33373104 | RAB33371101 | POWDER,ENAMEL | YN Chemical Powder YN Chemical-2 | 0.1117 | KG | G | Supplier | [7 empty] | TRUE |  |  |  | N |  |  | 2025-04-28 10:41:24 | 2049-12-30 15:00:00 | MaterialPart | EAHP400551
RAB33416901 | .....5 | 50 | 1.0 | xjz6NWs1TTg2ZwOgRIHrCN |  |  | B | RAB33373104 | RAB33416901 | POWDER,ENAMEL | Dongyang CNT Powder Na2Co3 | 0.0692 | KG | G | Supplier | [7 empty] | TRUE |  |  |  | N |  |  | 2025-04-28 10:41:24 | 2049-12-30 15:00:00 | MaterialPart | EAHP400551
RAB33370601 | .....5 | 60 |  | if1ITu6RnYHUc0O0KaUlXH |  |  | B | RAB33373104 | RAB33370601 | POWDER,ENAMEL | Young Jin Powder Young Jin-1 | 0.1198 | KG | G | Supplier | [7 empty] | TRUE |  |  |  | N |  |  | 2025-04-28 10:41:24 | 2049-12-30 15:00:00 | MaterialPart | EAHP400551
RAB33370701 | .....5 | 70 |  | tl0eJnUSr4xK9I00KaUlpA |  |  | B | RAB33373104 | RAB33370701 | POWDER,ENAMEL | Young Jin Powder Young Jin-2 | 0.28 | KG | G | Supplier | [7 empty] | TRUE |  |  |  | N |  |  | 2025-04-28 10:41:24 | 2049-12-30 15:00:00 | MaterialPart | EAHP400551
RAB33490201 | .....5 | 80 |  | iGis1lefrlIyZm40KaUlWh |  |  | B | RAB33373104 | RAB33490201 | POWDER,ENAMEL | ZTech (YN Chemical) Powder ZTech (YN Chemical)-1 | 0.0241 | KG | G | Supplier | [7 empty] | TRUE |  |  |  | N |  |  | 2025-04-28 10:41:24 | 2049-12-30 15:00:00 | MaterialPart | EAHP400551
RAB33371901 | .....5 | 90 |  | BBas970CP8PVwrynMCiIiI |  |  | B | RAB33373104 | RAB33371901 | POWDER,ENAMEL | YN Chemical Powder YN Chemical | 0.1156 | KG | G | Supplier | [7 empty] | TRUE |  |  |  | N |  |  | 2025-04-28 10:41:24 | 2049-12-30 15:00:00 | MaterialPart | EAHP400551
MAF63587801 | ....4 | 190 |  |  |  |  | B | RAB33372905 | MAF63587801 | Bag,Envelope | CUTTING FOAM PE N T0.5 W1200 L1600 FOAM-PE Oven | 0.005 | EA | G | Assembly Pull | [7 empty] | TRUE |  |  |  | N |  |  | 2026-05-12 18:06:53 | 2049-12-31 00:00:00 | MechanicalPart | EAHQ300241
MGA62780301 | ...3 | 20 |  | ZsmONsgafwY6BxWXYLHwKx |  |  | B | AGF79478703 | MGA62780301 | Pallet | COMPLEX W1100 L1100 H105 | 0.0013 | EA | G | Assembly Pull | [7 empty] | TRUE |  |  |  | N |  |  | 2025-04-28 10:41:24 | 2049-12-31 00:00:00 | MechanicalPart | EAHP400551
AGG74145701 | ...3 | 30 | 1.0 | m9KW2TsSbp9snehcQ4XTBj |  |  | B | AGF79478703 | AGG74145701 | Packing Assembly | ACCESSORY ASSEMBLY SET FD1541TS - | 0.005 | EA | G | Assembly Pull | [7 empty] | TRUE |  |  |  | N |  | AGG74145701 | 2024-05-24 13:51:46 | 2049-12-31 00:00:00 | MechanicalAssemblyPart | EAHO500064
MFZ63595101 | ....4 | 10 |  | 5f7aK5NAYD0Y_JBGY-bkEo |  |  | B | AGG74145701 | MFZ63595101 | Packing,Accessory | CUTTING STEEL ACCESSORY 30L FD1541 LGECW | 1 | EA | G | Supplier | [7 empty] | TRUE |  |  |  | N |  |  | 2012-11-08 18:17:06 | 2049-12-31 00:00:00 | MechanicalPart | EAHCB00349
MFZ63595201 | ....4 | 20 |  | -G_6fpl1t_XcA0WkHWfyR5 |  |  | B | AGG74145701 | MFZ63595201 | Packing,Accessory | CUTTING STEEL ACCESSORY 30L FD1541 LGECW | 1 | EA | G | Supplier | [7 empty] | TRUE |  |  |  | N |  |  | 2012-11-08 18:17:06 | 2049-12-31 00:00:00 | MechanicalPart | EAHCB00349
MFZ63595301 | ....4 | 30 |  | A-egjvmh0nAkxiyJ--oPYw |  |  | B | AGG74145701 | MFZ63595301 | Packing,Accessory | CUTTING ABS ACCESSORY 30L FD1541 LGECW | 1 | EA | G | Supplier | [7 empty] | TRUE |  |  |  | N |  |  | 2012-11-08 18:17:06 | 2049-12-31 00:00:00 | MechanicalPart | EAHCB00349
MEZ64822904 | ...3 | 40 |  | 9Lq-XufPdpJJScu7fV164B |  |  | B | AGF79478703 | MEZ64822904 | Label,Shipping Mark | PRINTING LGECW ALL PDBL01 PDBL01 | 0.005 | EA | G | Assembly Pull | [7 empty] | TRUE |  |  |  | N |  |  | 2024-05-24 13:51:46 | 2049-12-31 00:00:00 | LabelPart | EAHO500064
MEZ64822905 | ...3 | 50 |  | 9Lq-XufPdpJJScu7fV164B |  |  | B | AGF79478703 | MEZ64822905 | Label,Shipping Mark | PRINTING LGECW ALL PDBL01 PDBL01 | 0.0013 | EA | G | Assembly Pull | [7 empty] | TRUE |  |  |  | N |  |  | 2025-04-28 10:41:24 | 2049-12-31 00:00:00 | LabelPart | EAHP400551
AEC75957201 | .1 | 230 | 1.0 | QJV52j1IMfu4LjMdNKoyfI |  |  | B | LSIU6339XE.ARSLLGA@CVZ.EKHQ | AEC75957201 | Guide Assembly,Suction | LGECW 6.3CU.FT FS1748LS LGECI(LG) 240/60 RIVETTING | 2 | EA | G | Assembly Pull |  | 5603 | R |  |  |  |  | TRUE |  |  |  | N |  |  | 2026-02-20 20:27:23 | 2049-12-31 00:00:00 | MechanicalAssemblyPart | LAHQ200095
MEA66377001 | ..2 | 10 | 1.1 | w7a3e5m13u7u8kS0KaUloQ |  |  | B | AEC75957201 | MEA66377001 | Guide,Suction | PRESS SGCC 0.5 6.3CU.FT FS1748LS LGECW - | 1 | EA | G | Supplier | [7 empty] | TRUE |  |  |  | N |  |  | 2022-11-11 13:11:44 | 2049-12-30 15:00:00 | MechanicalPart | LAHMB00017
RCL30815101 | ...3 | 10 |  |  |  |  | B | MEA66377001 | RCL30815101 | Coil,Steel(GI) | SGCC - - 0.5 220 - | 0.05 | KG | G | Supplier | [7 empty] | TRUE |  |  |  | N |  |  | 2022-08-23 11:59:39 | 2049-12-30 15:00:00 | MaterialPart | EAHM800199
RCL30080501 | ...3 | 20 |  |  |  |  | B | MEA66377001 | RCL30080501 | Coil,Steel(PCM_Product) | SGCC T0.5 - | 0.1169 | KG | X | Supplier | [7 empty] | TRUE |  |  |  | N |  |  | 2025-08-13 18:18:06 | 2049-12-31 00:00:00 | MaterialPart | EAHP700383
MFZ65235701 | ..2 | 20 |  | nBAy4ukkCrTykOduOrEkdE |  |  | B | AEC75957201 | MFZ65235701 | Packing,Gasket | EXTRUSION RUBBER FS1748LS LGECI/US - | 1 | EA | G | Supplier | [7 empty] | TRUE |  |  |  | N |  |  | 2022-11-11 13:11:44 | 2049-12-30 15:00:00 | MechanicalPart | LAHMB00017
MEA66377101 | ..2 | 30 | 1.1 | zWw1OJB0jEL1nyy0KaUlxv |  |  | B | AEC75957201 | MEA66377101 | Guide,Suction | PRESS SGCC 0.5 6.3CU.FT FS1748LS LGECW - | 1 | EA | G | Supplier | [7 empty] | TRUE |  |  |  | N |  |  | 2022-11-11 13:11:44 | 2049-12-30 15:00:00 | MechanicalPart | LAHMB00017
RSH30984701 | ...3 | 10 |  |  |  |  | B | MEA66377101 | RSH30984701 | Sheet,Steel(GI) | SGCC - - 0.5T 195.4 940 - | 1 | SH | G | Supplier | [7 empty] | TRUE |  |  |  | N |  |  | 2022-08-23 12:03:49 | 2049-12-30 15:00:00 | MaterialPart | EAHM800154
RCL30080501 | ...3 | 20 |  |  |  |  | B | MEA66377101 | RCL30080501 | Coil,Steel(PCM_Product) | SGCC T0.5 - | 0.6824 | KG | X | Supplier | [7 empty] | TRUE |  |  |  | N |  |  | 2025-08-13 18:18:06 | 2049-12-31 00:00:00 | MaterialPart | EAHP700383
MCQ67466702 | ..2 | 40 |  | KSj74GEAxCALc0Lt5yVotS |  |  | B | AEC75957201 | MCQ67466702 | Damper | CUTTING FOAM PU T5.0 W10 L650 LGEMM | 2.3 | EA | G | Supplier | [7 empty] | TRUE |  |  |  | N |  |  | 2022-11-11 13:11:44 | 2049-12-30 15:00:00 | MechanicalPart | LAHMB00017
1VZZA90001A | ..2 | 50 |  | J5AT_5jp-lxrbkwgbdyjsf |  |  | B | AEC75957201 | 1VZZA90001A | Rivet,Common | 1vzza90001a RH 3.2mM 8mM AL STS QINGDAO MARVEL ELECTRONICS | 2 | EA | G | Supplier |  |  |  |  | CNZ.EKHQ |  |  | TRUE |  |  | QINGDAO MARVEL ELECTRONICS | Y |  |  | 2022-11-11 13:11:44 | 2049-12-30 15:00:00 | FastenerPart | LAHMB00017
EAD61076101 | .1 | 240 |  | 5T-Pwv7sTO7SNOLwDZUaXK |  |  | B | LSIU6339XE.ARSLLGA@CVZ.EKHQ | EAD61076101 | Harness,Single | EAD61076101 Molex 35127-0200 None 540mm 4.00MM 2 UL N Tiara Door switch Harness - - - DAE RYOUNG INDUSTRAL | 1 | EA | G | Assembly Pull |  | 5019 | R |  |  |  |  | TRUE |  |  | DAE RYOUNG INDUSTRAL | N |  |  | 2026-02-20 20:27:23 | 2049-12-31 00:00:00 | CircuitComponentPart | LAHQ200095
AGL30062508 | .1 | 250 | 1.2 |  |  | ECO | B | LSIU6339XE.ARSLLGA@CVZ.EKHQ | AGL30062508 | Panel Assembly,Side | OVEN RANGE NATURAL - | 1 | EA | S | Assembly Pull |  | 5510 | R |  |  |  |  | TRUE |  |  |  | N |  | AGL30062508 | 2026-02-20 20:27:23 | 2049-12-31 00:00:00 | MechanicalAssemblyPart | LAHQ200095
MGC62644032 | ..2 | 10 | 1.0 |  |  |  | B | AGL30062508 | MGC62644032 | Panel,Side | PRESS SGCD1 0.6 LUPIN BLACK T0.6 - | 1 | EA | S | Phantom | [7 empty] | TRUE |  |  |  | N |  |  | 2023-03-15 09:04:54 | 2049-12-30 15:00:00 | MechanicalPart | EAHN200233
RAA33154906 | ...3 | 10 |  | UyMTqWwdtCwMhcLXFOoWkx |  |  | B | MGC62644032 | RAA33154906 | Sheet,Steel(PCM) | GI SGCD1 - BLACK STEEL PCM-NONE 0.55 666 894.2 H/P (G:45%) DONGBU STEEL CO., LTD | 1 | EA | G | Assembly Pull | [7 empty] | TRUE |  |  | DONGBU STEEL CO., LTD | N |  |  | 2022-10-19 12:18:11 | 2049-12-30 15:00:00 | MaterialPart | EAHM900193
MGC62644029 | *S* | 10 |  |  |  |  | S | AGL30062508 | MGC62644029 | Panel,Side | PRESS SGCD1 0.6 OVEN RANGE BLACK T0.6 - | 1 | EA | S | Phantom | [7 empty] | TRUE |  |  |  | N | MGC62644032 |  | 2023-03-15 09:04:54 | 2049-12-30 15:00:00 | MechanicalPart | EAHN200233
MFZ67262501 | ..2 | 20 |  | BA5i41g5um6uXUQPF2syTV |  |  | B | AGL30062508 | MFZ67262501 | Packing,Gasket | EXTRUSION SILICONE RUBBER Range KOREA - | 1 | EA | G | Supplier | [7 empty] | TRUE |  |  |  | N |  |  | 2022-07-01 12:54:29 | 2049-12-30 15:00:00 | MechanicalPart | EAHM600340
7250PT0066N | ..2 | 30 |  | S81kgTXo600OQp3eobHhZv |  |  | B | AGL30062508 | 7250PT0066N | Tape,PETP | BLACK 400UM 8mM 25M JCPMB400W, Jucai | 0.4 | MZ | D | Assembly Pull |  |  |  |  | CVZ.ECTA |  |  | TRUE |  |  |  | N |  |  | 2025-12-11 11:54:04 | 2049-12-31 00:00:00 | MaterialPart | EAHPC00037
7250PT0066L | ..2 | 40 |  | YwfYsjbUQUdkBQ2fbGHSYY |  |  | B | AGL30062508 | 7250PT0066L | Tape,PETP | BLACK 400UM 14mM 25M JCPMB400W, Jucai | 0.8 | MZ | D | Assembly Pull |  |  |  |  | CVZ.ECTA |  |  | TRUE |  |  |  | N |  |  | 2025-12-11 11:54:04 | 2049-12-31 00:00:00 | MaterialPart | EAHPC00037
RAA35205103 | ..2 | 50 |  | KBfs1uAaXycawYi0KaUm6I |  |  | B | AGL30062508 | RAA35205103 | Sheet,Aluminium | Aluminum 0.5T 200 X 840 Sheet A1050 0.5 200 840 - - AJUSTEEL | 1 | SH | G | Assembly Pull | [7 empty] | TRUE |  |  | AJUSTEEL | N |  |  | 2022-07-01 12:54:29 | 2049-12-30 15:00:00 | MaterialPart | EAHM600340
7250AL0033A | ..2 | 60 |  | WOukbtveCTMf7Ro0KaUlkm |  | Release | B | AGL30062508 | 7250AL0033A | Tape,Aluminum | 3M 425 SILVER 110UM 80mM 260mM - 3M INNOVATIVE PROPERTIES COMPANY | 3 | MZ | G | Supplier |  |  |  |  | CNZ.EKHQ |  |  | TRUE |  |  | 3M INNOVATIVE PROPERTIES COMPANY | N |  |  | 2022-07-01 12:54:29 | 2049-12-30 15:00:00 | MaterialPart | EAHM600340
AGL30062502 | .1 | 260 | 1.2 | mO7Bx-S5O2eTd-80pexoCc |  |  | B | LSIU6339XE.ARSLLGA@CVZ.EKHQ | AGL30062502 | Panel Assembly,Side | OVEN RANGE NATURAL - | 1 | EA | S | Assembly Pull |  | 5539 | R |  |  |  |  | TRUE |  |  |  | N |  | AGL30062502 | 2026-02-20 20:27:23 | 2049-12-31 00:00:00 | MechanicalAssemblyPart | LAHQ200095
MGC62644033 | ..2 | 10 | 1.0 |  |  |  | B | AGL30062502 | MGC62644033 | Panel,Side | PRESS SGCD1 0.6 OVEN RANGE BLACK T0.6 - | 1 | EA | S | Phantom | [7 empty] | TRUE |  |  |  | N |  |  | 2024-10-25 10:50:59 | 2049-12-31 00:00:00 | MechanicalPart | EAHOA00191
RAA33154906 | ...3 | 10 |  | UyMTqWwdtCwMhcLXFOoWkx |  |  | B | MGC62644033 | RAA33154906 | Sheet,Steel(PCM) | GI SGCD1 - BLACK STEEL PCM-NONE 0.55 666 894.2 H/P (G:45%) DONGBU STEEL CO., LTD | 1 | EA | G | Assembly Pull | [7 empty] | TRUE |  |  | DONGBU STEEL CO., LTD | N |  |  | 2022-10-19 12:18:11 | 2049-12-30 15:00:00 | MaterialPart | EAHM900193
MFZ67262501 | ..2 | 20 |  | BA5i41g5um6uXUQPF2syTV |  |  | B | AGL30062502 | MFZ67262501 | Packing,Gasket | EXTRUSION SILICONE RUBBER Range KOREA - | 1 | EA | G | Supplier | [7 empty] | TRUE |  |  |  | N |  |  | 2020-12-11 08:36:05 | 2049-12-30 15:00:00 | MechanicalPart | LAHKC00033
ADP30238104 | .1 | 270 | 1.0 | sNE9tnJVgKWMsSNMUjofer |  |  | B | LSIU6339XE.ARSLLGA@CVZ.EKHQ | ADP30238104 | Fan Assembly,Blower | ALL Lupin Slide in | 1 | EA | S | Assembly Pull |  | 5124 | R |  |  |  |  | TRUE |  |  |  | N |  |  | 2026-02-20 20:27:23 | 2049-12-31 00:00:00 | MechanicalAssemblyPart | LAHQ200095
ADP74013404 | ..2 | 10 | 1.0 |  |  |  | B | ADP30238104 | ADP74013404 | Fan Assembly | CROSS FLOW FAN 120V/60HZ OEB-1563X1 OHSUNG ELECTRIC MACHINERY LGECW CROSS FLOW FAN 120V/60Hz 1700/1100rpm 0.28/0.15A Class H Hall sensor | 1 | EA | G | Supplier |  | NSP | [5 empty] | TRUE |  |  |  | N |  |  | 2025-03-25 08:22:46 | 2049-12-31 00:00:00 | MechanicalAssemblyPart | EAHP300291
MJH66445301 | ...3 | 10 |  | xOKIkwjgfIHuFqi0KaUmI3 |  |  | B | ADP74013404 | MJH66445301 | Supporter,PCB | MOLD PET 2nd Signature - | 1 | EA | G | Supplier | [7 empty] | TRUE |  |  |  | N |  |  | 2024-03-20 10:31:59 | 2049-12-31 00:00:00 | MechanicalPart | EAHO200124
MEG66732301 | ...3 | 20 |  | IFZaAT3fJUomjQHIgdP-M9 |  |  | B | ADP74013404 | MEG66732301 | Holder,Magnet | MOLD PBT GP2156F PBT BLACK - | 1 | EA | G | Supplier | [7 empty] | TRUE |  |  |  | N |  |  | 2024-03-20 10:31:59 | 2049-12-31 00:00:00 | MechanicalPart | EAHO200124
AJV73149801 | ..2 | 20 | 1.3 |  |  |  | B | ADP30238104 | AJV73149801 | Vent Assembly | ALSTAR FS1748SS MAIN | 1 | EA | G | Assembly Pull |  | NSP | [5 empty] | TRUE |  |  |  | N |  | AJV73149801 | 2025-03-25 08:22:46 | 2049-12-31 00:00:00 | MechanicalAssemblyPart | EAHP300291
MJZ62163101 | ...3 | 10 | 1.4 | Wlk_RyNWRG88KbBNS5t4-D |  |  | B | AJV73149801 | MJZ62163101 | Vent | PRESS SGCC 0.5 FS1748SS MAIN | 1 | EA | G | Supplier | [7 empty] | TRUE |  |  |  | N |  | MJZ62163101 | 2016-03-25 18:29:40 | 2049-12-30 15:00:00 | MechanicalPart | EAHG300420
RAA34016901 | ....4 | 10 |  | sf3-AMJSGLiVICl0UvlNyj |  |  | B | MJZ62163101 | RAA34016901 | Coil,Steel(GI) | - - - 0.5 282 - | 0.14 | KG | G | Supplier | [7 empty] | TRUE |  |  |  | N |  |  | 2016-03-25 18:29:40 | 2049-12-30 15:00:00 | MaterialPart | EAHG300420
RCL30080501 | ....4 | 20 |  |  |  |  | B | MJZ62163101 | RCL30080501 | Coil,Steel(PCM_Product) | SGCC T0.5 - | 0.0876 | KG | X | Supplier | [7 empty] | TRUE |  |  |  | N |  |  | 2025-08-13 18:18:06 | 2049-12-31 00:00:00 | MaterialPart | EAHP700383
MJZ62163201 | ...3 | 20 | 1.4 | vQoaHwzUUapdWUVdxYd8JC |  |  | B | AJV73149801 | MJZ62163201 | Vent | PRESS SGCC 0.5 FS1748SS MAIN | 1 | EA | G | Supplier | [7 empty] | TRUE |  |  |  | N |  | MJZ62163201 | 2016-03-25 18:29:40 | 2049-12-30 15:00:00 | MechanicalPart | EAHG300420
RAA34017001 | ....4 | 10 |  | mT0xwRsuT3XY5FYMb-dkoi |  |  | B | MJZ62163201 | RAA34017001 | Coil,Steel(GI) | - - - 0.5 266 - | 0.22 | KG | G | Supplier | [7 empty] | TRUE |  |  |  | N |  |  | 2016-03-25 18:29:40 | 2049-12-30 15:00:00 | MaterialPart | EAHG300420
RCL30080501 | ....4 | 20 |  |  |  |  | B | MJZ62163201 | RCL30080501 | Coil,Steel(PCM_Product) | SGCC T0.5 - | 0.1081 | KG | X | Supplier | [7 empty] | TRUE |  |  |  | N |  |  | 2025-08-13 18:18:06 | 2049-12-31 00:00:00 | MaterialPart | EAHP700383
MCQ67084416 | ..2 | 30 |  | Wu9R9nvr2LufDxw0KaUljU |  |  | B | ADP30238104 | MCQ67084416 | Damper | CUTTING FOAM CR N T5.0 W15 L180 LGECW | 1 | EA | G | Supplier | [7 empty] | TRUE |  |  |  | N |  |  | 2025-03-25 08:22:46 | 2049-12-31 00:00:00 | MechanicalPart | EAHP300291
MCK71526101 | ..2 | 40 |  | iD40xTzc7gsafC40KaUljV |  |  | B | ADP30238104 | MCK71526101 | Cover,Motor | CUTTING Glass Cloth FH4755LS WHITE - | 1 | EA | G | Supplier |  |  |  |  | CVZ.ENMN |  |  | TRUE |  |  |  | N |  |  | 2025-03-25 08:22:46 | 2049-12-31 00:00:00 | MechanicalPart | EAHP300291
1TTL0402418 | ..2 | 50 |  | XhHe7pwaIRF_3t-IVwAcYc |  |  | B | ADP30238104 | 1TTL0402418 | Screw,Tapping | TH + 2 4mM 8mM SWRCH18A FZW WOO JU BOLT CO. | 3 | EA | G | Supplier |  | NSP |  |  | CVZ.ECTA |  |  | TRUE |  |  | WOO JU BOLT CO. | N |  |  | 2025-03-25 08:22:46 | 2049-12-31 00:00:00 | FastenerPart | EAHP300291
3920W1N014A | .1 | 280 |  | MPuIJ32FJgED0ee0KaUmUg |  |  | B | LSIU6339XE.ARSLLGA@CVZ.EKHQ | 3920W1N014A | Packing,Idle | MOLD SILICON LGEMM LG RF1052 - | 2 | EA | G | Assembly Pull |  | 3057 | R |  |  |  |  | TRUE |  |  |  | N |  |  | 2026-02-20 20:27:23 | 2049-12-31 00:00:00 | MechanicalPart | LAHQ200095
MJH66325501 | .1 | 290 | 1.2 | QHD370q3nVxEf6O0KaUmXt |  |  | B | LSIU6339XE.ARSLLGA@CVZ.EKHQ | MJH66325501 | Supporter,Holder | PRESS SGCC 0.6 FE1847AS STAINLESS STEEL - | 1 | EA | G | Assembly Pull | [7 empty] | TRUE |  |  |  | N |  | MJH66325501 | 2026-02-20 20:27:23 | 2049-12-31 00:00:00 | MechanicalPart | LAHQ200095
RAA33958302 | ..2 | 10 |  |  |  |  | B | MJH66325501 | RAA33958302 | Coil,Steel(GI) | - - - 0.6 235 - | 0.018 | KG | G | Supplier | [7 empty] | TRUE |  |  |  | N |  |  | 2021-10-19 11:15:01 | 2049-12-30 15:00:00 | MaterialPart | EAHLA00080
RCL30080101 | ..2 | 20 |  |  |  |  | B | MJH66325501 | RCL30080101 | Coil,Steel(PCM_Product) | SGCC T0.6 - | 0.0236 | KG | X | Supplier | [7 empty] | TRUE |  |  |  | N |  |  | 2025-08-13 18:18:06 | 2049-12-31 00:00:00 | MaterialPart | EAHP700383
ADC30055744 | .1 | 300 | 1.4 | ENuVlmHZyb5R15N6j7-jNt |  |  | B | LSIU6339XE.ARSLLGA@CVZ.EKHQ | ADC30055744 | Door Assembly,Full | DOOR STAINLESS STEEL LGEUS(LG) LG SIGNATURE S/In Single IH LGECW | 1 | EA | S | Assembly Pull | [7 empty] | TRUE |  |  |  | N |  | ADC30055706 | 2026-02-20 20:27:23 | 2049-12-31 00:00:00 | MechanicalAssemblyPart | LAHQ200095
AEH75637239 | ..2 | 10 | 1.0 | 7YuZExq49_1kDcVj6ZsWw4 |  |  | B | ADC30055744 | AEH75637239 | Hinge Assembly | PUNGWON DOOR LG SIGNATURE S/In Single IH | 1 | EA | S | Assembly Pull |  | 1000 | R |  |  |  |  | TRUE |  |  |  | N |  | AEH75637219 | 2026-02-20 16:46:58 | 2049-12-31 00:00:00 | MechanicalAssemblyPart | EAHQ200267
MEK64466601 | ...3 | 10 | 1.0 | iSnb2bpyJyhk60jAdnEKdE |  |  | B | AEH75637239 | MEK64466601 | Housing | PRESS CR 1.4 LUPIN WHITE | 1 | EA | G | Supplier | [7 empty] | TRUE |  |  |  | N |  |  | 2026-01-16 12:36:18 | 2049-12-31 00:00:00 | MechanicalPart | EAHQ100266
RCL30075701 | ....4 | 10 |  |  |  |  | B | MEK64466601 | RCL30075701 | Coil,Steel(CR_Product) | SPCC T1.4 - | 0.1688 | KG | X | Supplier | [7 empty] | TRUE |  |  |  | N |  |  | 2025-08-13 18:18:06 | 2049-12-31 00:00:00 | MaterialPart | EAHP700383
MEK64466701 | ...3 | 20 | 1.0 | YE2Pc61ZC42AC5Q0KaUlgC |  |  | B | AEH75637239 | MEK64466701 | Housing | PRESS GI 1.6 LUPIN SILVER | 1 | EA | G | Supplier | [7 empty] | TRUE |  |  |  | N |  |  | 2026-01-16 12:36:18 | 2049-12-31 00:00:00 | MechanicalPart | EAHQ100266
RCL30078801 | ....4 | 10 |  |  |  |  | B | MEK64466701 | RCL30078801 | Coil,Steel(GI_Product) | SGCC T1.6 - | 0.0882 | KG | X | Supplier | [7 empty] | TRUE |  |  |  | N |  |  | 2025-08-13 18:18:06 | 2049-12-31 00:00:00 | MaterialPart | EAHP700383
MEK64466801 | ...3 | 30 |  | zjPcOpdw0ciWVzE0KaUlqB |  |  | B | AEH75637239 | MEK64466801 | Housing | MOLD NYLON 66 LUPIN NATURAL | 1 | EA | G | Supplier | [7 empty] | TRUE |  |  |  | N |  |  | 2026-01-16 12:36:18 | 2049-12-31 00:00:00 | MechanicalPart | EAHQ100266
MFC64029501 | ...3 | 40 | 1.1 | Onn8O_Irvt_40pxQjbLLGH |  |  | B | AEH75637239 | MFC64029501 | Lever | PRESS CR 1.4 LGECW 32L Lupin HINGE | 1 | EA | G | Supplier | [7 empty] | TRUE |  |  |  | N |  |  | 2026-01-16 12:36:18 | 2049-12-31 00:00:00 | MechanicalPart | EAHQ100266
RCL30078701 | ....4 | 10 |  |  |  |  | B | MFC64029501 | RCL30078701 | Coil,Steel(GI_Product) | SGCC T1.4 - | 0.0466 | KG | X | Supplier | [7 empty] | TRUE |  |  |  | N |  |  | 2025-08-13 18:18:06 | 2049-12-31 00:00:00 | MaterialPart | EAHP700383
RCL30075701 | ....4 | 20 |  |  |  |  | B | MFC64029501 | RCL30075701 | Coil,Steel(CR_Product) | SPCC T1.4 - | 0.0469 | KG | X | Supplier | [7 empty] | TRUE |  |  |  | N |  |  | 2025-08-19 10:51:27 | 2049-12-31 00:00:00 | MaterialPart | EAHP800111
MFG64398601 | ...3 | 50 | 1.0 | FfbHgMQH-_sA0aRUik4mFc |  |  | B | AEH75637239 | MFG64398601 | Locker | PRESS SPCC 1.0 SILVER Door Assembly - | 1 | EA | G | Supplier | [7 empty] | TRUE |  |  |  | N |  |  | 2026-01-16 12:36:18 | 2049-12-31 00:00:00 | MechanicalPart | EAHQ100266
RCL30075501 | ....4 | 10 |  |  |  |  | B | MFG64398601 | RCL30075501 | Coil,Steel(CR_Product) | SPCC T1.0 - | 0.0045 | KG | X | Supplier | [7 empty] | TRUE |  |  |  | N |  |  | 2025-08-13 18:18:06 | 2049-12-31 00:00:00 | MaterialPart | EAHP700383
MAK65207502 | ...3 | 60 | 1.0 | boRoB2cg4SjLDRVZEfo5AG |  |  | B | AEH75637239 | MAK65207502 | Bar,Connector | PRESS S50C 4.0 SILVER | 1 | EA | G | Supplier | [7 empty] | TRUE |  |  |  | N |  |  | 2026-01-16 12:36:18 | 2049-12-31 00:00:00 | MechanicalPart | EAHQ100266
RCL30076101 | ....4 | 10 |  |  |  |  | B | MAK65207502 | RCL30076101 | Coil,Steel(CR_Product) | S45C T4.0 - | 0.0609 | KG | X | Supplier | [7 empty] | TRUE |  |  |  | N |  |  | 2025-08-13 18:18:06 | 2049-12-31 00:00:00 | MaterialPart | EAHP700383
ACV74370006 | ...3 | 70 |  | FVpJoglpi51hkkTGjDHBWl |  |  | B | AEH75637239 | ACV74370006 | Damper Assembly | ML32 200N, Max.Stroke 12mm, Cap D11, Body D12*58mm, Silicon oil type, Cultraro. | 1 | EA | G | Assembly Pull | [7 empty] | TRUE |  |  |  | N |  |  | 2026-01-16 12:36:18 | 2049-12-31 00:00:00 | MechanicalAssemblyPart | EAHQ100266
AEH75637240 | ..2 | 20 | 1.0 | EzJ6EFrXGcrZCRgJWislcD |  |  | B | ADC30055744 | AEH75637240 | Hinge Assembly | PUNGWON DOOR LG SIGNATURE S/In Single IH | 1 | EA | G | Assembly Pull |  | 1001 | R |  |  |  |  | TRUE |  |  |  | N |  | AEH75637220 | 2026-02-20 16:46:58 | 2049-12-31 00:00:00 | MechanicalAssemblyPart | EAHQ200267
MEK64466601 | ...3 | 10 | 1.0 | iSnb2bpyJyhk60jAdnEKdE |  |  | B | AEH75637240 | MEK64466601 | Housing | PRESS CR 1.4 LUPIN WHITE | 1 | EA | G | Supplier | [7 empty] | TRUE |  |  |  | N |  |  | 2026-01-23 14:16:50 | 2049-12-31 00:00:00 | MechanicalPart | EAHQ100395
RCL30075701 | ....4 | 10 |  |  |  |  | B | MEK64466601 | RCL30075701 | Coil,Steel(CR_Product) | SPCC T1.4 - | 0.1688 | KG | X | Supplier | [7 empty] | TRUE |  |  |  | N |  |  | 2025-08-13 18:18:06 | 2049-12-31 00:00:00 | MaterialPart | EAHP700383
MEK64466701 | ...3 | 20 | 1.0 | YE2Pc61ZC42AC5Q0KaUlgC |  |  | B | AEH75637240 | MEK64466701 | Housing | PRESS GI 1.6 LUPIN SILVER | 1 | EA | G | Supplier | [7 empty] | TRUE |  |  |  | N |  |  | 2026-01-23 14:16:50 | 2049-12-31 00:00:00 | MechanicalPart | EAHQ100395
RCL30078801 | ....4 | 10 |  |  |  |  | B | MEK64466701 | RCL30078801 | Coil,Steel(GI_Product) | SGCC T1.6 - | 0.0882 | KG | X | Supplier | [7 empty] | TRUE |  |  |  | N |  |  | 2025-08-13 18:18:06 | 2049-12-31 00:00:00 | MaterialPart | EAHP700383
MFC64029501 | ...3 | 30 | 1.1 | Onn8O_Irvt_40pxQjbLLGH |  |  | B | AEH75637240 | MFC64029501 | Lever | PRESS CR 1.4 LGECW 32L Lupin HINGE | 1 | EA | G | Supplier | [7 empty] | TRUE |  |  |  | N |  |  | 2026-01-23 14:16:50 | 2049-12-31 00:00:00 | MechanicalPart | EAHQ100395
RCL30078701 | ....4 | 10 |  |  |  |  | B | MFC64029501 | RCL30078701 | Coil,Steel(GI_Product) | SGCC T1.4 - | 0.0466 | KG | X | Supplier | [7 empty] | TRUE |  |  |  | N |  |  | 2025-08-13 18:18:06 | 2049-12-31 00:00:00 | MaterialPart | EAHP700383
RCL30075701 | ....4 | 20 |  |  |  |  | B | MFC64029501 | RCL30075701 | Coil,Steel(CR_Product) | SPCC T1.4 - | 0.0469 | KG | X | Supplier | [7 empty] | TRUE |  |  |  | N |  |  | 2025-08-19 10:51:27 | 2049-12-31 00:00:00 | MaterialPart | EAHP800111
MFG64398601 | ...3 | 40 | 1.0 | FfbHgMQH-_sA0aRUik4mFc |  |  | B | AEH75637240 | MFG64398601 | Locker | PRESS SPCC 1.0 SILVER Door Assembly - | 1 | EA | G | Supplier | [7 empty] | TRUE |  |  |  | N |  |  | 2026-01-23 14:16:50 | 2049-12-31 00:00:00 | MechanicalPart | EAHQ100395
RCL30075501 | ....4 | 10 |  |  |  |  | B | MFG64398601 | RCL30075501 | Coil,Steel(CR_Product) | SPCC T1.0 - | 0.0045 | KG | X | Supplier | [7 empty] | TRUE |  |  |  | N |  |  | 2025-08-13 18:18:06 | 2049-12-31 00:00:00 | MaterialPart | EAHP700383
MAK65207502 | ...3 | 50 | 1.0 | boRoB2cg4SjLDRVZEfo5AG |  |  | B | AEH75637240 | MAK65207502 | Bar,Connector | PRESS S50C 4.0 SILVER | 1 | EA | G | Supplier | [7 empty] | TRUE |  |  |  | N |  |  | 2026-01-23 14:16:50 | 2049-12-31 00:00:00 | MechanicalPart | EAHQ100395
RCL30076101 | ....4 | 10 |  |  |  |  | B | MAK65207502 | RCL30076101 | Coil,Steel(CR_Product) | S45C T4.0 - | 0.0609 | KG | X | Supplier | [7 empty] | TRUE |  |  |  | N |  |  | 2025-08-13 18:18:06 | 2049-12-31 00:00:00 | MaterialPart | EAHP700383
MCK68473203 | ..2 | 30 | 1.0 |  |  |  | B | ADC30055744 | MCK68473203 | Cover,Inner | PRESS SGCC 0.5 FG4763LS - | 1 | EA | S | Phantom |  | 1002 | R |  |  |  |  | TRUE |  |  |  | N |  |  | 2026-02-20 16:46:58 | 2049-12-31 00:00:00 | MechanicalPart | EAHQ200267
RAA33956570 | ...3 | 10 |  | TDHatSBaQA75CKgUAWGEAT |  |  | B | MCK68473203 | RAA33956570 | Sheet,Steel(GI) | SGCD2 Z80 XX:Non-Coated 0.6 608 823 - | 1 | EA | G | Assembly Pull | [7 empty] | TRUE |  |  |  | N |  |  | 2025-11-27 16:49:44 | 2049-12-31 00:00:00 | MaterialPart | EAHPB00215
4890W1N009H | ..2 | 40 |  | 0vCvCIUihgGH3C404qNmpp |  |  | B | ADC30055744 | 4890W1N009H | Window,Glass | CUTTING GLASS W548.0 L346.7 T4.0 CLEAR LG LWS3036, LWD3063, LWC63 DOOR Reflective Glass | 3 | EA | G | Assembly Pull |  | 1003 | R |  |  |  |  | TRUE |  |  |  | Y |  |  | 2026-02-20 16:46:58 | 2049-12-31 00:00:00 | MechanicalPart | EAHQ200267
MAZ55266202 | ..2 | 50 | 1.0 | 5oPP0dTQLZ3gPMi4AYo-_K |  |  | B | ADC30055744 | MAZ55266202 | Bracket,Mount | PRESS SGCC 0.6 N 2nd LG Signature for Camera LGECW 2nd LG Signature Door Inner Glass Holder | 2 | EA | G | Supplier |  | 1004 | R |  |  |  |  | TRUE |  |  |  | N |  |  | 2026-02-20 16:46:58 | 2049-12-31 00:00:00 | MechanicalPart | EAHQ200267
RCL30080101 | ...3 | 10 |  |  |  |  | B | MAZ55266202 | RCL30080101 | Coil,Steel(PCM_Product) | SGCC T0.6 - | 0.2131 | KG | X | Supplier | [7 empty] | TRUE |  |  |  | N |  |  | 2025-12-18 06:53:28 | 2049-12-31 00:00:00 | MaterialPart | EAHPB00032
MAZ64569701 | ..2 | 60 | 1.2 | Rs92AaxhCq6Gdv60KaUmd0 |  |  | B | ADC30055744 | MAZ64569701 | Bracket,Mount | PRESS SGCC 0.6 FS1748SS LGECW - | 2 | EA | S | Assembly Pull |  | 1005 | R |  |  |  |  | TRUE |  |  |  | N |  | MAZ64569701 | 2026-02-20 16:46:58 | 2049-12-31 00:00:00 | MechanicalPart | EAHQ200267
RAA34017201 | ...3 | 10 |  | PE8HTbUTtshILsfqjIWLbw |  |  | B | MAZ64569701 | RAA34017201 | Coil,Steel(GI) | SGCC - NC:Non-Chromate 0.5 82.5 - | 0.22 | KG | G | Assembly Pull | [7 empty] | TRUE |  |  |  | N |  |  | 2015-01-21 20:18:42 | 2049-12-30 15:00:00 | MaterialPart | EAHF100445
RCL30080501 | ...3 | 20 |  |  |  |  | B | MAZ64569701 | RCL30080501 | Coil,Steel(PCM_Product) | SGCC T0.5 - | 0.1588 | KG | X | Supplier | [7 empty] | TRUE |  |  |  | N |  |  | 2025-08-13 18:18:06 | 2049-12-31 00:00:00 | MaterialPart | EAHP700383
AEV30168801 | ..2 | 70 | 1.0 | E6bf95ZraM9ol1HtmNaSn- |  |  | B | ADC30055744 | AEV30168801 | Insulator Assembly | 30L KOREA - | 1 | EA | D | Assembly Pull |  | 1006 | R |  |  |  |  | TRUE |  |  |  | N |  |  | 2026-02-20 16:46:58 | 2049-12-31 00:00:00 | MechanicalAssemblyPart | EAHQ200267
MEV65115508 | ...3 | 10 |  | mWVG6ArVteYxwzQ0KaUmPS |  |  | B | AEV30168801 | MEV65115508 | Insulator | CUTTING CERAMIC SOLUBLE FIBER N T37.5 NA SOR Door UP, Puhai | 1 | EA | D | Supplier | [7 empty] | TRUE |  |  |  | N |  |  | 2025-08-28 09:34:44 | 2049-12-31 00:00:00 | MechanicalPart | LAHP700011
3300W1N003N | ...3 | 20 |  | pR6wacFdItFe5MO0KaUlpM |  |  | B | AEV30168801 | 3300W1N003N | Plate,Shield | CUTTING AL AL NATURAL ACE Aramis _ CW - | 1 | EA | D | Supplier | [7 empty] | TRUE |  |  |  | N |  |  | 2025-08-28 09:34:44 | 2049-12-31 00:00:00 | MechanicalPart | LAHP700011
AEV30168802 | ..2 | 80 | 1.0 | RHvg7JXhEw01HGncBWYrcC |  |  | B | ADC30055744 | AEV30168802 | Insulator Assembly | 30L KOREA - | 1 | EA | D | Assembly Pull |  | 1007 | R |  |  |  |  | TRUE |  |  |  | N |  |  | 2026-02-20 16:46:58 | 2049-12-31 00:00:00 | MechanicalAssemblyPart | EAHQ200267
MEV65115509 | ...3 | 10 |  | mug73TDxWGbGOVU0KaUmPS |  |  | B | AEV30168802 | MEV65115509 | Insulator | CUTTING CERAMIC SOLUBLE FIBER N T37.5 NA SOR Door Down, Puhai | 1 | EA | D | Supplier | [7 empty] | TRUE |  |  |  | N |  |  | 2025-08-28 09:34:44 | 2049-12-31 00:00:00 | MechanicalPart | LAHP700011
3300W1N003N | ...3 | 20 |  | pR6wacFdItFe5MO0KaUlpM |  |  | B | AEV30168802 | 3300W1N003N | Plate,Shield | CUTTING AL AL NATURAL ACE Aramis _ CW - | 1 | EA | D | Supplier | [7 empty] | TRUE |  |  |  | N |  |  | 2025-08-28 09:34:44 | 2049-12-31 00:00:00 | MechanicalPart | LAHP700011
MEV65115510 | ..2 | 90 |  | nIqy0laP8sdYq1Y0KaUmPS |  |  | B | ADC30055744 | MEV65115510 | Insulator | CUTTING CERAMIC SOLUBLE FIBER N T37.5 NA SOR Door Side, Puhai | 2 | EA | D | Assembly Pull |  | 1008 | R |  |  |  |  | TRUE |  |  |  | N |  |  | 2026-02-20 16:46:58 | 2049-12-31 00:00:00 | MechanicalPart | EAHQ200267
MDQ64176908 | ..2 | 110 | 1.2 | boNlyisaY2c5y2ZBClqWD5 |  |  | B | ADC30055744 | MDQ64176908 | Frame,Door | PRESS SPE 0.8 6.3CU.FT ENAMEL(SELF CLEANING) LGECW Oven Range | 1 | EA | T | Assembly Pull |  | 1009 | R |  |  |  |  | TRUE |  |  |  | Y |  | MDQ64176908 | 2026-02-20 16:46:58 | 2049-12-31 00:00:00 | MechanicalPart | EAHQ200267
MDQ64176907 | ...3 | 10 | 1.1 | boNlyisaY2c5y2ZBClqWD5 |  |  | B | MDQ64176908 | MDQ64176907 | Frame,Door | PRESS SPE 0.8 6.3CU.FT ENAMEL(SELF CLEANING) LGECW FG4763LS | 1 | EA | S | Assembly Pull | [7 empty] | TRUE |  |  |  | N |  | MDQ64176901 | 2020-07-28 08:42:53 | 2049-12-30 15:00:00 | MechanicalPart | EAHK700162
RAA33996702 | ....4 | 10 |  | Ro5y9AFNRyehRzs0KaUmBX |  |  | B | MDQ64176907 | RAA33996702 | Sheet,Steel(CR) | SPE 0.8 680 836 - | 1 | EA | G | Assembly Pull | [7 empty] | TRUE |  |  |  | N |  |  | 2020-07-28 08:42:53 | 2049-12-30 15:00:00 | MaterialPart | EAHK700162
RCL30081101 | ....4 | 20 |  |  |  |  | B | MDQ64176907 | RCL30081101 | Coil,Steel(PCM_Product) | SPE T0.8 - | 2.2419 | KG | X | Supplier | [7 empty] | TRUE |  |  |  | N |  |  | 2025-08-13 18:18:06 | 2049-12-31 00:00:00 | MaterialPart | EAHP700383
RAB33372905 | ...3 | 20 | 1.5 |  |  |  | B | MDQ64176908 | RAB33372905 | Paint,Powder | POWDER DARK BLUE - LG ELECTRONICS INC. | 0.1852 | KG | T | Assembly Pull |  |  |  |  | CVZ.ENMN |  |  | TRUE |  |  | LG ELECTRONICS INC. | N |  |  | 2024-06-10 00:00:00 | 2049-12-31 00:00:00 | MaterialPart | EAHO600069
RAB33416801 | ....4 | 10 | 1.0 | v37t-Yo_fYBRaeUv4wS70v |  |  | B | RAB33372905 | RAB33416801 | POWDER,ENAMEL | BMS Powder BMS-1 | 0.2093 | KG | G | Assembly Pull | [7 empty] | TRUE |  |  |  | N |  |  | 2025-04-28 10:41:24 | 2049-12-31 00:00:00 | MaterialPart | EAHP400551
RAB35949601 | ....4 | 20 |  | Kl9mDuzZ3dP68xc0KaUmSJ |  |  | B | RAB33372905 | RAB35949601 | POWDER,ENAMEL | CHALCO Powder - | 0.1855 | KG | G | Assembly Pull | [7 empty] | TRUE |  |  |  | N |  |  | 2025-04-28 10:41:24 | 2049-12-31 00:00:00 | MaterialPart | EAHP400551
RAB35949602 | *S* | 20 |  |  |  |  | S | RAB33372905 | RAB35949602 | POWDER,ENAMEL | RAB359496 K-Alumina Powder - SERVEONE CO., LTD. | 0.1855 | KG | G | Assembly Pull | [7 empty] | TRUE |  |  | SERVEONE CO., LTD. | N | RAB35949601 |  | 2025-04-28 10:41:24 | 2049-12-31 00:00:00 | MaterialPart | EAHP400551
RAB35329701 | ....4 | 30 |  | S2Y5i2keQWQTKJk0KaUmoR |  |  | B | RAB33372905 | RAB35329701 | POWDER,ENAMEL | YN Chemical SERVEONE Powder | 0.0222 | KG | G | Assembly Pull | [7 empty] | TRUE |  |  |  | N |  |  | 2025-04-28 10:41:24 | 2049-12-31 00:00:00 | MaterialPart | EAHP400551
RAB33370902 | ....4 | 40 |  | mbaehf6FG03-CS-lWvX2nx |  |  | B | RAB33372905 | RAB33370902 | POWDER,ENAMEL | DONG BO HI-CHEM SERVEONE K2CO3 POWDER | 0.0244 | KG | G | Assembly Pull | [7 empty] | TRUE |  |  |  | N |  |  | 2026-05-12 18:06:53 | 2049-12-31 00:00:00 | MaterialPart | EAHQ300241
RAB33370901 | *S* | 40 |  |  |  |  | S | RAB33372905 | RAB33370901 | POWDER,ENAMEL | YN Chemical Powder YN Chemical-6 | 0.0244 | KG | G | Assembly Pull | [7 empty] | TRUE |  |  |  | N | RAB33370902 |  | 2026-05-12 18:06:53 | 2049-12-31 00:00:00 | MaterialPart | EAHQ300241
RAB33371001 | ....4 | 60 |  | 2nV3FJQQXxP9iYy0KaUmHn |  |  | B | RAB33372905 | RAB33371001 | POWDER,ENAMEL | YN Chemical Powder YN Chemical-7 | 0.0039 | KG | G | Assembly Pull | [7 empty] | TRUE |  |  |  | N |  |  | 2026-05-12 18:06:53 | 2049-12-31 00:00:00 | MaterialPart | EAHQ300241
RAB33371102 | ....4 | 70 |  | tnUWP_DEHcIslO9NzUFECd |  |  | B | RAB33372905 | RAB33371102 | POWDER,ENAMEL | RAB333711 YN Chemical Powder - SERVEONE CO., LTD. | 0.165 | KG | G | Assembly Pull | [7 empty] | TRUE |  |  | SERVEONE CO., LTD. | N |  |  | 2026-05-12 18:06:53 | 2049-12-31 00:00:00 | MaterialPart | EAHQ300241
RAB33371101 | *S* | 70 |  |  |  |  | S | RAB33372905 | RAB33371101 | POWDER,ENAMEL | YN Chemical Powder YN Chemical-2 | 0.165 | KG | G | Assembly Pull | [7 empty] | TRUE |  |  |  | N | RAB33371102 |  | 2026-05-12 18:06:53 | 2049-12-31 00:00:00 | MaterialPart | EAHQ300241
RAB33370602 | ....4 | 80 |  | j3C9RCStQAJn3WS0KaUlXH |  |  | B | RAB33372905 | RAB33370602 | POWDER,ENAMEL | RAB333706 YN Chemical Powder - SERVEONE CO., LTD. | 0.1861 | KG | G | Assembly Pull | [7 empty] | TRUE |  |  | SERVEONE CO., LTD. | N |  |  | 2026-05-12 18:06:53 | 2049-12-31 00:00:00 | MaterialPart | EAHQ300241
RAB33370601 | *S* | 80 |  |  |  |  | S | RAB33372905 | RAB33370601 | POWDER,ENAMEL | Young Jin Powder Young Jin-1 | 0.1861 | KG | G | Assembly Pull | [7 empty] | TRUE |  |  |  | N | RAB33370602 |  | 2026-05-12 18:06:53 | 2049-12-31 00:00:00 | MaterialPart | EAHQ300241
RAB33370701 | ....4 | 90 |  | tl0eJnUSr4xK9I00KaUlpA |  |  | B | RAB33372905 | RAB33370701 | POWDER,ENAMEL | Young Jin Powder Young Jin-2 | 0.2451 | KG | G | Assembly Pull | [7 empty] | TRUE |  |  |  | N |  |  | 2026-05-12 18:06:53 | 2049-12-31 00:00:00 | MaterialPart | EAHQ300241
RAB33490201 | ....4 | 100 |  | iGis1lefrlIyZm40KaUlWh |  |  | B | RAB33372905 | RAB33490201 | POWDER,ENAMEL | ZTech (YN Chemical) Powder ZTech (YN Chemical)-1 | 0.027 | KG | G | Assembly Pull | [7 empty] | TRUE |  |  |  | N |  |  | 2026-05-12 18:06:53 | 2049-12-31 00:00:00 | MaterialPart | EAHQ300241
RAB33371901 | ....4 | 110 |  | BBas970CP8PVwrynMCiIiI |  |  | B | RAB33372905 | RAB33371901 | POWDER,ENAMEL | YN Chemical Powder YN Chemical | 0.0022 | KG | G | Assembly Pull | [7 empty] | TRUE |  |  |  | N |  |  | 2026-05-12 18:06:53 | 2049-12-31 00:00:00 | MaterialPart | EAHQ300241
RAB33371401 | ....4 | 120 |  | psr89vNYDVqHol3Z56XNbQ |  |  | B | RAB33372905 | RAB33371401 | POWDER,ENAMEL | ABELO Powder ABELO-1 | 0.0224 | KG | G | Assembly Pull | [7 empty] | TRUE |  |  |  | N |  |  | 2026-05-12 18:06:53 | 2049-12-31 00:00:00 | MaterialPart | EAHQ300241
RAB33372001 | ....4 | 130 |  | qVqoBR8Qkow6lAwY4OhRHf |  |  | B | RAB33372905 | RAB33372001 | POWDER,ENAMEL | Duck San Physics and Chemistry Powder Duck San Physics and Chemistry-1 | 0.007 | KG | G | Assembly Pull | [7 empty] | TRUE |  |  |  | N |  |  | 2026-05-12 18:06:53 | 2049-12-31 00:00:00 | MaterialPart | EAHQ300241
RAB35329802 | ....4 | 140 |  | du5Uu4ro8tqOssI-rywgan |  |  | B | RAB33372905 | RAB35329802 | POWDER,ENAMEL | RAB353298 CS Chem SERVEONE Polysiloxane SERVEONE CO., LTD. | 0.0023 | KG | G | Assembly Pull | [7 empty] | TRUE |  |  | SERVEONE CO., LTD. | N |  |  | 2026-05-12 18:06:53 | 2049-12-31 00:00:00 | MaterialPart | EAHQ300241
RAB35329801 | *S* | 140 |  |  |  |  | S | RAB33372905 | RAB35329801 | POWDER,ENAMEL | ESUNG MATERIALS SERVEONE Polysiloxane | 0.0023 | KG | G | Assembly Pull | [7 empty] | TRUE |  |  |  | N | RAB35329802 |  | 2026-05-12 18:06:53 | 2049-12-31 00:00:00 | MaterialPart | EAHQ300241
RAB33377701 | ....4 | 150 | 1.0 | u9gMWaaFT4oMwBE0KaUloW |  |  | B | RAB33372905 | RAB33377701 | POWDER,ENAMEL | OFS-6020 Dow Corning Amino Silane Liquid DOW CORNING KOREA LTD. | 0.0006 | KG | G | Assembly Pull | [7 empty] | TRUE |  |  | DOW CORNING KOREA LTD. | N |  |  | 2026-05-12 18:06:53 | 2049-12-31 00:00:00 | MaterialPart | EAHQ300241
RAB33590401 | ....4 | 160 | 1.0 | XfpQI97gXrDtchJi08wYbM |  |  | B | RAB33372905 | RAB33590401 | POWDER,ENAMEL | AluC 805 Envoik Industries Fumed Alumina Powder DOW CORNING KOREA LTD. | 0.001 | KG | G | Assembly Pull | [7 empty] | TRUE |  |  | DOW CORNING KOREA LTD. | N |  |  | 2026-05-12 18:06:53 | 2049-12-31 00:00:00 | MaterialPart | EAHQ300241
RAB37010601 | ....4 | 170 |  | vNgbxLgJx81ZuXw0KaUm8L |  |  | B | RAB33372905 | RAB37010601 | POWDER,ENAMEL | YN Checmical MoO3 YN Chemical powder - HANILL | 0.0006 | KG | G | Assembly Pull | [7 empty] | TRUE |  |  | HANILL | N |  |  | 2026-05-12 18:06:53 | 2049-12-31 00:00:00 | MaterialPart | EAHQ300241
RAB33373104 | ....4 | 180 | 1.0 |  |  |  | B | RAB33372905 | RAB33373104 | Paint,Powder | POWDER WHITE - LG ELECTRONICS INC. | 0.005 | KG | G | Assembly Pull | [7 empty] | TRUE |  |  | LG ELECTRONICS INC. | N |  | RAB33373103 | 2026-05-12 18:06:53 | 2049-12-31 00:00:00 | MaterialPart | EAHQ300241
RAB33416801 | .....5 | 10 | 1.0 | v37t-Yo_fYBRaeUv4wS70v |  |  | B | RAB33373104 | RAB33416801 | POWDER,ENAMEL | BMS Powder BMS-1 | 0.1313 | KG | G | Supplier | [7 empty] | TRUE |  |  |  | N |  |  | 2025-04-28 10:41:24 | 2049-12-30 15:00:00 | MaterialPart | EAHP400551
RAB35949601 | .....5 | 20 |  | Kl9mDuzZ3dP68xc0KaUmSJ |  |  | B | RAB33373104 | RAB35949601 | POWDER,ENAMEL | CHALCO Powder - | 0.1838 | KG | G | Supplier | [7 empty] | TRUE |  |  |  | N |  |  | 2025-04-28 10:41:24 | 2049-12-30 15:00:00 | MaterialPart | EAHP400551
RAB33370901 | .....5 | 30 |  | 6rla4Xrq7HcRmMPumt_bVs |  |  | B | RAB33373104 | RAB33370901 | POWDER,ENAMEL | YN Chemical Powder YN Chemical-6 | 0.034 | KG | G | Supplier | [7 empty] | TRUE |  |  |  | N |  |  | 2025-04-28 10:41:24 | 2049-12-30 15:00:00 | MaterialPart | EAHP400551
RAB33371101 | .....5 | 40 |  | Nd3-112NeIH41xgabQ43R5 |  |  | B | RAB33373104 | RAB33371101 | POWDER,ENAMEL | YN Chemical Powder YN Chemical-2 | 0.1117 | KG | G | Supplier | [7 empty] | TRUE |  |  |  | N |  |  | 2025-04-28 10:41:24 | 2049-12-30 15:00:00 | MaterialPart | EAHP400551
RAB33416901 | .....5 | 50 | 1.0 | xjz6NWs1TTg2ZwOgRIHrCN |  |  | B | RAB33373104 | RAB33416901 | POWDER,ENAMEL | Dongyang CNT Powder Na2Co3 | 0.0692 | KG | G | Supplier | [7 empty] | TRUE |  |  |  | N |  |  | 2025-04-28 10:41:24 | 2049-12-30 15:00:00 | MaterialPart | EAHP400551
RAB33370601 | .....5 | 60 |  | if1ITu6RnYHUc0O0KaUlXH |  |  | B | RAB33373104 | RAB33370601 | POWDER,ENAMEL | Young Jin Powder Young Jin-1 | 0.1198 | KG | G | Supplier | [7 empty] | TRUE |  |  |  | N |  |  | 2025-04-28 10:41:24 | 2049-12-30 15:00:00 | MaterialPart | EAHP400551
RAB33370701 | .....5 | 70 |  | tl0eJnUSr4xK9I00KaUlpA |  |  | B | RAB33373104 | RAB33370701 | POWDER,ENAMEL | Young Jin Powder Young Jin-2 | 0.28 | KG | G | Supplier | [7 empty] | TRUE |  |  |  | N |  |  | 2025-04-28 10:41:24 | 2049-12-30 15:00:00 | MaterialPart | EAHP400551
RAB33490201 | .....5 | 80 |  | iGis1lefrlIyZm40KaUlWh |  |  | B | RAB33373104 | RAB33490201 | POWDER,ENAMEL | ZTech (YN Chemical) Powder ZTech (YN Chemical)-1 | 0.0241 | KG | G | Supplier | [7 empty] | TRUE |  |  |  | N |  |  | 2025-04-28 10:41:24 | 2049-12-30 15:00:00 | MaterialPart | EAHP400551
RAB33371901 | .....5 | 90 |  | BBas970CP8PVwrynMCiIiI |  |  | B | RAB33373104 | RAB33371901 | POWDER,ENAMEL | YN Chemical Powder YN Chemical | 0.1156 | KG | G | Supplier | [7 empty] | TRUE |  |  |  | N |  |  | 2025-04-28 10:41:24 | 2049-12-30 15:00:00 | MaterialPart | EAHP400551
MAF63587801 | ....4 | 190 |  |  |  |  | B | RAB33372905 | MAF63587801 | Bag,Envelope | CUTTING FOAM PE N T0.5 W1200 L1600 FOAM-PE Oven | 0.005 | EA | G | Assembly Pull | [7 empty] | TRUE |  |  |  | N |  |  | 2026-05-12 18:06:53 | 2049-12-31 00:00:00 | MechanicalPart | EAHQ300241
RAB33372902 | *S* | 20 |  |  |  |  | S | MDQ64176908 | RAB33372902 | Paint,Powder | POWDER ACE-BLUE - LG ELECTRONICS INC. | 0.1852 | KG | T | Assembly Pull | [7 empty] | TRUE |  |  | LG ELECTRONICS INC. | N | RAB33372905 |  | 2024-06-10 00:00:00 | 2049-12-31 00:00:00 | MaterialPart | EAHO600069
ADC30051612 | ..2 | 120 | 1.3 | Z3QLKBh3PSw2BFMsLh_fl_ |  |  | B | ADC30055744 | ADC30051612 | Door Assembly,Sub | DOOR STAINLESS STEEL LGEUS LG SIGNATURE S/In Single IH LGECW | 1 | EA | S | Phantom |  | 1010 | R |  |  |  |  | TRUE |  |  |  | N |  | ADC30051603 | 2026-02-20 16:46:58 | 2049-12-31 00:00:00 | MechanicalAssemblyPart | EAHQ200267
MCR68407018 | ...3 | 10 | 1.2 | yxmMpyju_SA_7h3F0rA-Hf |  |  | B | ADC30051612 | MCR68407018 | Decor,Front | PRESS STS430 - N 6.3CU.FT Oven Range - | 1 | EA | S | Phantom | [7 empty] | TRUE |  |  |  | N |  |  | 2025-09-11 18:40:28 | 2049-12-31 00:00:00 | MechanicalPart | EAHP900014
RSH31009919 | ....4 | 10 | 1.0 | 7tyHpaY8l6WXTQJk_BLEs5 |  |  | B | MCR68407018 | RSH31009919 | Sheet,Steel(STS) | STS430J1L BLACK STS H/L #4 0.5 690 870 CW Lupin1 Single Door Decor WOOJIN IRON STEEL CO., LTD. | 1 | EA | S | Phantom | [7 empty] | TRUE |  |  | WOOJIN IRON STEEL CO., LTD. | N |  |  | 2026-03-30 15:16:50 | 2049-12-31 00:00:00 | MaterialPart | EAHQ300278
RSH31009915 | .....5 | 10 |  | vmAQ7tXhTiUM_R3jCB3Lf2 |  |  | B | RSH31009919 | RSH31009915 | Sheet,Steel(STS) | STS430 SILVER H/L #4+Anti Fingerprint 0.5 690 870 CW Lupin Single Door Decor WOOJIN IRON STEEL CO., LTD. | 1 | EA | G | Assembly Pull | [7 empty] | TRUE |  |  | WOOJIN IRON STEEL CO., LTD. | N |  |  | 2026-03-30 15:16:50 | 2049-12-31 00:00:00 | MaterialPart | EAHQ300278
MKC65299631 | ...3 | 20 | 1.0 | SXKo_o8xUb6HSrrNgzHGbG |  |  | B | ADC30051612 | MKC65299631 | Window,Glass | CUTTING GLASS N W736.0 L525.0 T3.2 STAINLESS STEEL LGEUS(LG) LG SIGNATURE S/In Single IH DOOR SMOG GLASS | 1 | EA | G | Assembly Pull | [7 empty] | TRUE |  |  |  | N |  | MKC65299621 | 2025-09-11 18:40:28 | 2049-12-31 00:00:00 | MechanicalPart | EAHP900014
AKF74134906 | ....4 | 10 |  | EmiPpCqX6s51tNntBY8R0P |  |  | B | MKC65299631 | AKF74134906 | Print Assembly | LG SIGNATURE S/In Single IH LGEUS(LG) STAINLESS STEEL DOOR COVER ASSEMBLY POISE | 1 | EA | X | Supplier | [7 empty] | TRUE |  |  |  | N |  | AKF74134905 | 2025-09-11 18:40:28 | 2049-12-31 00:00:00 | MechanicalAssemblyPart | EAHP900014
RAC32697304 | ...3 | 30 |  |  |  |  | B | ADC30051612 | RAC32697304 | Sealant | LOCTITE 5600 LOCTITE 5600 SERVEONE - D&O CORP. | 0.0273 | KG | G | Supplier | [7 empty] | TRUE |  |  | D&O CORP. | N |  |  | 2026-01-21 17:26:38 | 2049-12-31 00:00:00 | MaterialPart | EAHQ100312
1VZZA90001A | ...3 | 40 |  | J5AT_5jp-lxrbkwgbdyjsf |  |  | B | ADC30051612 | 1VZZA90001A | Rivet,Common | 1vzza90001a RH 3.2mM 8mM AL STS QINGDAO MARVEL ELECTRONICS | 2 | EA | G | Supplier |  |  |  |  | CNZ.EKHQ |  |  | TRUE |  |  | QINGDAO MARVEL ELECTRONICS | Y |  |  | 2025-09-11 18:40:28 | 2049-12-31 00:00:00 | FastenerPart | EAHP900014
7250AL0033E | ...3 | 50 |  | FoSKvgPU46nYUIy0KaUmUX |  |  | B | ADC30051612 | 7250AL0033E | Tape,Aluminum | SILVER 110UM 40mM 265mM - 3M INNOVATIVE PROPERTIES COMPANY | 2 | EA | G | Supplier | [7 empty] | TRUE |  |  | 3M INNOVATIVE PROPERTIES COMPANY | N |  |  | 2025-09-11 18:40:28 | 2049-12-31 00:00:00 | MaterialPart | EAHP900014
4930JA3087B | ...3 | 60 |  | hx7d4IHCFZwhJxI0KaUmZT |  |  | B | ADC30051612 | 4930JA3087B | Holder,Pipe | MOLD NYLON NATURAL 4MM DIOS DIOS | 2 | EA | G | Supplier |  |  |  |  | CNZ.EKHQ |  |  | TRUE |  |  |  | N |  |  | 2026-03-05 09:56:53 | 2049-12-31 00:00:00 | MechanicalPart | EAHQ300010
ABL73661004 | ...3 | 70 | 1.1 | Q5aJ0D9X8WKvRi11Qt27tX |  |  | B | ADC30051612 | ABL73661004 | Camera Assembly | LG SIGNATURE S/In Single IH 30" Oven Camera Assembly | 1 | EA | S | Assembly Pull | [7 empty] | TRUE |  |  |  | N |  | ABL73661003 | 2025-10-24 09:00:44 | 2049-12-31 00:00:00 | MechanicalAssemblyPart | EAHPA00212
MJH66428101 | ....4 | 10 | 1.0 | O6-SGvMYYV_JeieObknObi |  |  | B | ABL73661004 | MJH66428101 | Supporter,Camera | MOLD PET 5220F BLACK SKS Transitional 30" Oven Camera | 1 | EA | G | Assembly Pull | [7 empty] | TRUE |  |  |  | N |  |  | 2025-09-11 18:40:28 | 2049-12-31 00:00:00 | MechanicalPart | EAHP900014
RAA36455302 | .....5 | 10 |  |  |  |  | B | MJH66428101 | RAA36455302 | Resin,PET | Black Black CIE Lab CM9600d 48.6 920m 3.05 5220F 1.5mm V0 220C,10kg 20 g/10min 23C, Notched, 3.2mm 85 J/m 1.82MPa 225C 5mm/min 1.4K kg/cm2 1.3mm/min 1.9K kg/cm2 1.3mm/min 95K kg/cm2 - - - SKC CO,.LTD | 0.154 | KG | G | Supplier | [7 empty] | TRUE |  |  | SKC CO,.LTD | N |  |  | 2023-08-23 08:38:22 | 2049-12-30 15:00:00 | MaterialPart | EAHN800230
EAV65044602 | ....4 | 20 |  |  |  |  | B | ABL73661004 | EAV65044602 | LED Assembly | SKSWALLOVEN LED ALL NON-SEGMENT TYPE KOREA - SUNG JIN ELECTRON CO., LTD. | 4 | EA | G | Supplier | [7 empty] | TRUE |  |  | SUNG JIN ELECTRON CO., LTD. | N |  |  | 2025-09-11 18:40:28 | 2049-12-31 00:00:00 | CircuitComponentPart | EAHP900014
EAD66035713 | ....4 | 30 |  | fLevfIyGkHQaA8IaEeB1R1 |  |  | B | ABL73661004 | EAD66035713 | Harness,Single | Various Various 660 NONE 16 UL21914 N LG SIGNATURE Single Cammera Harness (Camera Module) - - - | 1 | EA | G | Assembly Pull | [7 empty] | TRUE |  |  |  | N |  | EAD66035709 | 2025-09-11 18:40:28 | 2049-12-31 00:00:00 | CircuitComponentPart | EAHP900014
EBR37926901 | ....4 | 40 |  | 9h7Mvr_fO2Q9FJqEXa_5m2 |  |  | B | ABL73661004 | EBR37926901 | PCB Assembly,Module | CAMERA USB MODULE NONE - SEKONIX CO.,LTD | 1 | EA | G | Assembly Pull | [7 empty] | TRUE |  |  | SEKONIX CO.,LTD | N |  |  | 2025-09-11 18:40:28 | 2049-12-31 00:00:00 | PCBAssemblyPart | EAHP900014
MCK71864801 | ....4 | 50 | 1.0 | -4TvnWIeaqFcZh2KKTmkel |  |  | B | ABL73661004 | MCK71864801 | Cover,Camera | MOLD PET 5220F BLACK SKS Transitional 30" Oven Camera Cover | 1 | EA | G | Assembly Pull | [7 empty] | TRUE |  |  |  | N |  |  | 2025-09-11 18:40:28 | 2049-12-31 00:00:00 | MechanicalPart | EAHP900014
RAA36455302 | .....5 | 10 |  |  |  |  | B | MCK71864801 | RAA36455302 | Resin,PET | Black Black CIE Lab CM9600d 48.6 920m 3.05 5220F 1.5mm V0 220C,10kg 20 g/10min 23C, Notched, 3.2mm 85 J/m 1.82MPa 225C 5mm/min 1.4K kg/cm2 1.3mm/min 1.9K kg/cm2 1.3mm/min 95K kg/cm2 - - - SKC CO,.LTD | 0.151 | KG | G | Supplier | [7 empty] | TRUE |  |  | SKC CO,.LTD | N |  |  | 2023-08-23 08:38:31 | 2049-12-30 15:00:00 | MaterialPart | EAHN800229
MKC55508802 | ....4 | 60 |  | 4pXOgM3Cc2aYmzb3cw7Msg |  |  | B | ABL73661004 | MKC55508802 | Window,Glass | CUTTING GLASS W25 L30 T3.0 MIST WHITE GE Final W25.4 L 30.4 ML32 INSULATOR CLEAR GLASS | 4 | EA | D | Assembly Pull |  |  |  |  | CVZ.ECTA |  |  | TRUE |  |  |  | N |  |  | 2025-09-11 18:40:28 | 2049-12-31 00:00:00 | MechanicalPart | EAHP900014
RAB34872601 | ....4 | 70 |  | Ln7RuNnufiSIEoC0KaUm2T |  |  | B | ABL73661004 | RAB34872601 | Tape,Polyester | ac78958 GRAY 1.1mM 7mM 580M - TOYO CORPORATION. | 0.98 | MZ | G | Supplier | [7 empty] | TRUE |  |  | TOYO CORPORATION. | N |  |  | 2026-02-01 11:26:48 | 2049-12-31 00:00:00 | MaterialPart | EAHQ100566
1TTL0402418 | ....4 | 80 |  | XhHe7pwaIRF_3t-IVwAcYc |  |  | B | ABL73661004 | 1TTL0402418 | Screw,Tapping | TH + 2 4mM 8mM SWRCH18A FZW WOO JU BOLT CO. | 1 | EA | G | Supplier |  |  |  |  | CVZ.ECTA |  |  | TRUE |  |  | WOO JU BOLT CO. | N |  |  | 2025-09-11 18:40:28 | 2049-12-31 00:00:00 | FastenerPart | EAHP900014
AED30154501 | ..2 | 130 | 1.1 |  |  |  | B | ADC30055744 | AED30154501 | Handle Assembly | ALUMINUM SILVER ANODIZING LG SIGNATURE ALUMINUM | 1 | EA | G | Assembly Pull |  | 1011 | R |  |  |  |  | TRUE |  |  |  | N |  | AED75497001 | 2026-02-20 16:46:58 | 2049-12-31 00:00:00 | MechanicalAssemblyPart | EAHQ200267
MEB30148401 | ...3 | 10 |  |  |  |  | B | AED30154501 | MEB30148401 | Handle,Door | EXTRUSION AL6063S-T5 N 2nd LG SIGNATURE STAINLESS SILVER - | 1 | EA | G | Supplier | [7 empty] | TRUE |  |  |  | N |  |  | 2025-10-20 16:51:45 | 2049-12-31 00:00:00 | MechanicalPart | LAHPA00053
MJH30064401 | ...3 | 20 |  |  |  |  | B | AED30154501 | MJH30064401 | Supporter,Handle | CUTTING AL6063 N LG SIGNATURE STAINLESS SILVER | 1 | EA | G | Supplier | [7 empty] | TRUE |  |  |  | N |  |  | 2025-11-20 09:55:26 | 2049-12-31 00:00:00 | MechanicalPart | EAHPB00271
MJH30064402 | ...3 | 30 |  | 66UuORsUaDASIDe9O1Yz-5 |  |  | B | AED30154501 | MJH30064402 | Supporter,Handle | CUTTING AL6063 N LG SIGNATURE STAINLESS SILVER | 1 | EA | G | Supplier | [7 empty] | TRUE |  |  |  | N |  |  | 2025-10-20 16:51:45 | 2049-12-31 00:00:00 | MechanicalPart | LAHPA00053
MCR30088401 | ...3 | 40 |  |  |  |  | B | AED30154501 | MCR30088401 | Decor,Handle | DIECASTING AL6063S-T5 N GOLD LG SIGNATURE - | 1 | EA | G | Supplier | [7 empty] | TRUE |  |  |  | N |  |  | 2025-10-20 16:51:45 | 2049-12-31 00:00:00 | MechanicalPart | LAHPA00053
FAB30138105 | ...3 | 50 |  | UPPos6EUcfQjcH20KaUm9L |  |  | B | AED30154501 | FAB30138105 | Screw,Set | KR01464403 HEX HEX 4.8mM 6.7mM STS304 NATURAL SHIN JIN DESICANT | 2 | EA | G | Supplier | [7 empty] | TRUE |  |  | SHIN JIN DESICANT | N |  |  | 2025-10-20 16:51:45 | 2049-12-31 00:00:00 | FastenerPart | LAHPA00053
MJH66410202 | ..2 | 140 | 1.0 | ESDyt9PMAAN4PZyy1TKeM6 |  |  | B | ADC30055744 | MJH66410202 | Supporter,Handle | MOLD PBT LUPOX SG5150 N LUPIN BLACK | 2 | EA | S | Assembly Pull |  | 1012 | R |  |  |  |  | TRUE |  |  |  | N |  |  | 2026-02-20 16:46:58 | 2049-12-31 00:00:00 | MechanicalPart | EAHQ200267
RAA00720004 | ...3 | 10 |  |  |  |  | B | MJH66410202 | RAA00720004 | Resin,PBT | Black - - - - - LUPOX SG5150 - - 265C,2.16kg 29.4 g/10min Notched, 1/4inch (6.4mm) 5.7 Kgcm/cm 18.6kg 201C 5mm/min 1.06K kg/cm2 1.3mm/min, 1/8inch 1.74K kg/cm2 1.3mm/min, 1/8inch 60K kg/cm2 - - - LG CHEM LTD. | 0.014 | KG | G | Assembly Pull | [7 empty] | TRUE |  |  | LG CHEM LTD. | Y |  |  | 2025-01-09 13:44:54 | 2049-12-31 00:00:00 | MaterialPart | EAHOC00362
1NZZW1N001B | ...3 | 20 |  | 0aoDX0VxaOUvfCi0KaUmUc |  |  | B | MJH66410202 | 1NZZW1N001B | Nut,Customized | PAN 8mM PASSIVATION C3604 | 1 | EA | G | Supplier | [7 empty] | TRUE |  |  |  | N |  |  | 2025-01-09 13:44:54 | 2049-12-31 00:00:00 | FastenerPart | EAHOC00362
MCK71457104 | ..2 | 150 | 1.0 | eEJbAu3aFsyWbCzpVXb7iW |  |  | B | ADC30055744 | MCK71457104 | Cover,Safety | PRESS SGCC 1.0 N OVEN RANGE BLACK - | 1 | EA | S | Assembly Pull |  | 1013 | R |  |  |  |  | TRUE |  |  |  | N |  |  | 2026-02-20 16:46:58 | 2049-12-31 00:00:00 | MechanicalPart | EAHQ200267
MCK71457103 | ...3 | 10 | 1.0 | PIBj-XScW9oZ5wwZztOleO |  |  | B | MCK71457104 | MCK71457103 | Cover,Safety | PRESS SGCC 1.0 N OVEN RANGE NATURAL - | 1 | EA | S | Phantom | [7 empty] | TRUE |  |  |  | N |  |  | 2025-08-19 19:18:49 | 2049-12-31 00:00:00 | MechanicalPart | EAHP700336
RAA31737262 | ....4 | 10 |  | ZG-WFie8P5cS78DUSPpb9s |  |  | B | MCK71457103 | RAA31737262 | Coil,Steel(GI) | SGCC - NC:Non-Chromate 1 810 Cover Safety | 0.317 | KG | G | Assembly Pull | [7 empty] | TRUE |  |  |  | N |  |  | 2025-08-19 19:18:49 | 2049-12-31 00:00:00 | MaterialPart | EAHP700336
RCL30078501 | ....4 | 20 |  |  |  |  | B | MCK71457103 | RCL30078501 | Coil,Steel(GI_Product) | SGCC T1.0 - | 0.111 | KG | X | Supplier | [7 empty] | TRUE |  |  |  | N |  |  | 2025-08-19 19:18:49 | 2049-12-31 00:00:00 | MaterialPart | EAHP700336
1WZZW3Z003B | ..2 | 160 |  | QEEmquGt-imKGMG7-iGIQR |  |  | B | ADC30055744 | 1WZZW3Z003B | Washer,Customized | HOLE TEFLON+GRAPHITE DIA13 T1.0 LGECW | 6 | EA | G | Assembly Pull | 01,02,03 | 1014 | R |  | CVZ.ENMN | 2¦2¦2 | Hinge Assembly+Frame,Door¦Cover,Inner+Frame,Door¦Frame,Door+Handle,Door | TRUE |  |  |  | N |  |  | 2026-05-22 17:37:20 | 2049-12-31 00:00:00 | FastenerPart | EAHQ500189
1WZZW3Z003B | *Q* | 160 |  | QEEmquGt-imKGMG7-iGIQR |  |  | Q | ADC30055744 | 1WZZW3Z003B | Washer,Customized | HOLE TEFLON+GRAPHITE DIA13 T1.0 LGECW | 2 | EA | G | Assembly Pull | 1 | 1014 | R |  | CVZ.ENMN | 2 | Hinge Assembly+Frame,Door | TRUE |  |  |  | N |  |  | 2026-05-22 17:37:20 | 2049-12-31 00:00:00 | FastenerPart | EAHQ500189
1WZZW3Z003B | *Q* | 160 |  | QEEmquGt-imKGMG7-iGIQR |  |  | Q | ADC30055744 | 1WZZW3Z003B | Washer,Customized | HOLE TEFLON+GRAPHITE DIA13 T1.0 LGECW | 2 | EA | G | Assembly Pull | 2 | 1014 | R |  | CVZ.ENMN | 2 | Cover,Inner+Frame,Door | TRUE |  |  |  | N |  |  | 2026-05-22 17:37:20 | 2049-12-31 00:00:00 | FastenerPart | EAHQ500189
1WZZW3Z003B | *Q* | 160 |  | QEEmquGt-imKGMG7-iGIQR |  |  | Q | ADC30055744 | 1WZZW3Z003B | Washer,Customized | HOLE TEFLON+GRAPHITE DIA13 T1.0 LGECW | 2 | EA | G | Assembly Pull | 3 | 1014 | R |  | CVZ.ENMN | 2 | Frame,Door+Handle,Door | TRUE |  |  |  | N |  |  | 2026-05-22 17:37:20 | 2049-12-31 00:00:00 | FastenerPart | EAHQ500189
1SZZW5N001C | ..2 | 170 |  | jelMb3kYXDo7rxgv0kp32I |  |  | B | ADC30055744 | 1SZZW5N001C | Screw,Customized | FH + 5mM 10mM SWCH18A FZB | 6 | EA | G | Assembly Pull | 01,02,03 | 1015 | R |  |  | 2¦2¦2 | Hinge Assembly+Frame,Door¦Cover,Inner+Frame,Door¦Supporter,Handle+Frame.Door | TRUE |  |  |  | N |  |  | 2026-05-22 17:37:20 | 2049-12-31 00:00:00 | FastenerPart | EAHQ500189
1SZZW5N001C | *Q* | 170 |  | jelMb3kYXDo7rxgv0kp32I |  |  | Q | ADC30055744 | 1SZZW5N001C | Screw,Customized | FH + 5mM 10mM SWCH18A FZB | 2 | EA | G | Assembly Pull | 1 | 1015 | R |  |  | 2 | Hinge Assembly+Frame,Door | TRUE |  |  |  | N |  |  | 2026-05-22 17:37:20 | 2049-12-31 00:00:00 | FastenerPart | EAHQ500189
1SZZW5N001C | *Q* | 170 |  | jelMb3kYXDo7rxgv0kp32I |  |  | Q | ADC30055744 | 1SZZW5N001C | Screw,Customized | FH + 5mM 10mM SWCH18A FZB | 2 | EA | G | Assembly Pull | 2 | 1015 | R |  |  | 2 | Cover,Inner+Frame,Door | TRUE |  |  |  | N |  |  | 2026-05-22 17:37:20 | 2049-12-31 00:00:00 | FastenerPart | EAHQ500189
1SZZW5N001C | *Q* | 170 |  | jelMb3kYXDo7rxgv0kp32I |  |  | Q | ADC30055744 | 1SZZW5N001C | Screw,Customized | FH + 5mM 10mM SWCH18A FZB | 2 | EA | G | Assembly Pull | 3 | 1015 | R |  |  | 2 | Supporter,Handle+Frame.Door | TRUE |  |  |  | N |  |  | 2026-05-22 17:37:20 | 2049-12-31 00:00:00 | FastenerPart | EAHQ500189
MJB63190001 | ..2 | 180 | 1.1 | aHUxtAU2oZCMvOjBnpTZmx |  |  | B | ADC30055744 | MJB63190001 | Stopper,Handle | CUTTING SCP1 SCP1 NATURAL T6.0 - | 2 | EA | G | Supplier |  | 1016 | R |  | CNZ.ECCT,CNZ.EKHQ,CVZ.ENMN |  |  | TRUE |  |  |  | N |  | MJB63190001 | 2026-03-03 11:26:48 | 2049-12-31 00:00:00 | MechanicalPart | EAHQ200403
MAZ63714201 | ...3 | 10 | 1.1 | 0LVPH7SEBRaJni9jKGRf5f |  |  | B | MJB63190001 | MAZ63714201 | Bracket,Handle | PRESS SCP1 3.2 SCP1 NATURAL T3.2 multi-Door model | 1 | EA | G | Supplier | [7 empty] | TRUE |  |  |  | N |  |  | 2023-07-06 17:30:25 | 2049-12-30 15:00:00 | MechanicalPart | EAHN700052
RCL30091101 | ....4 | 10 |  |  |  |  | B | MAZ63714201 | RCL30091101 | Coil,Steel(GI_Product) | SGCC T3.2 - | 0.0026 | KG | X | Supplier | [7 empty] | TRUE |  |  |  | N |  |  | 2025-08-13 18:41:43 | 2049-12-31 00:00:00 | MaterialPart | EAHP800003
1SBF0402418 | ..2 | 190 |  | HScR4hRBAoLuHgIC_aD55w |  |  | B | ADC30055744 | 1SBF0402418 | Screw,Taptite | TH + C 4mM 8M SWRCH FZW WOO JU BOLT CO. | 4 | EA | G | Supplier | 01,02 | 1017 | R |  | CVZ.ECTA,DFZ.EKHQ | 2¦2 | Hinge Assembly+Frame,Door¦Hinge Assembly+Frame,Door+Cover Assembly | TRUE |  |  | WOO JU BOLT CO. | N |  |  | 2026-02-20 16:46:58 | 2049-12-31 00:00:00 | FastenerPart | EAHQ200267
1SBF0402418 | *Q* | 190 |  | HScR4hRBAoLuHgIC_aD55w |  |  | Q | ADC30055744 | 1SBF0402418 | Screw,Taptite | TH + C 4mM 8M SWRCH FZW WOO JU BOLT CO. | 2 | EA | G | Supplier | 1 | 1017 | R |  | CVZ.ECTA,DFZ.EKHQ | 2 | Hinge Assembly+Frame,Door | TRUE |  |  | WOO JU BOLT CO. | N |  |  | 2026-02-20 16:46:58 | 2049-12-31 00:00:00 | FastenerPart | EAHQ200267
1SBF0402418 | *Q* | 190 |  | HScR4hRBAoLuHgIC_aD55w |  |  | Q | ADC30055744 | 1SBF0402418 | Screw,Taptite | TH + C 4mM 8M SWRCH FZW WOO JU BOLT CO. | 2 | EA | G | Supplier | 2 | 1017 | R |  | CVZ.ECTA,DFZ.EKHQ | 2 | Hinge Assembly+Frame,Door+Cover Assembly | TRUE |  |  | WOO JU BOLT CO. | N |  |  | 2026-02-20 16:46:58 | 2049-12-31 00:00:00 | FastenerPart | EAHQ200267
1TTL0402418 | ..2 | 200 |  | XhHe7pwaIRF_3t-IVwAcYc |  |  | B | ADC30055744 | 1TTL0402418 | Screw,Tapping | TH + 2 4mM 8mM SWRCH18A FZW WOO JU BOLT CO. | 9 | EA | G | Supplier | 02,03 | 1018 | R |  | CVZ.ECTA | 3¦6 | Frame,Door+Cover Assembly+Cover,Safety¦Cover Inner + Bracket Mount | TRUE |  |  | WOO JU BOLT CO. | N |  |  | 2026-02-20 16:46:58 | 2049-12-31 00:00:00 | FastenerPart | EAHQ200267
1TTL0402418 | *Q* | 200 |  | XhHe7pwaIRF_3t-IVwAcYc |  |  | Q | ADC30055744 | 1TTL0402418 | Screw,Tapping | TH + 2 4mM 8mM SWRCH18A FZW WOO JU BOLT CO. | 3 | EA | G | Supplier | 2 | 1018 | R |  | CVZ.ECTA | 3 | Frame,Door+Cover Assembly+Cover,Safety | TRUE |  |  | WOO JU BOLT CO. | N |  |  | 2026-02-20 16:46:58 | 2049-12-31 00:00:00 | FastenerPart | EAHQ200267
1TTL0402418 | *Q* | 200 |  | XhHe7pwaIRF_3t-IVwAcYc |  |  | Q | ADC30055744 | 1TTL0402418 | Screw,Tapping | TH + 2 4mM 8mM SWRCH18A FZW WOO JU BOLT CO. | 6 | EA | G | Supplier | 3 | 1018 | R |  | CVZ.ECTA | 6 | Cover Inner + Bracket Mount | TRUE |  |  | WOO JU BOLT CO. | N |  |  | 2026-02-20 16:46:58 | 2049-12-31 00:00:00 | FastenerPart | EAHQ200267
MAB62761315 | ..2 | 210 |  | nVL0ipYuUJg93MixRd3i86 |  |  | B | ADC30055744 | MAB62761315 | Angle | COMPLEX ALL Lupin base packing | 2 | EA | G | Supplier | [7 empty] | TRUE |  |  |  | N |  |  | 2026-01-23 14:16:50 | 2049-12-31 00:00:00 | MechanicalPart | EAHQ100395
RAB33679005 | ..2 | 220 |  | Q6aOqw1v5LivfAe0KaUljL |  |  | B | ADC30055744 | RAB33679005 | Tape,Polyester | WHITE 23M 50M 50M - TESA TAPE(THAILAND)LIMITED. | 0.36 | MZ | G | Supplier |  |  |  |  | DFZ.ECPN |  |  | TRUE |  |  | TESA TAPE(THAILAND)LIMITED. | N |  |  | 2026-01-23 14:16:50 | 2049-12-31 00:00:00 | MaterialPart | EAHQ100395
RAB33679003 | *S* | 220 |  |  |  |  | S | ADC30055744 | RAB33679003 | Tape,Polyester | TH001845 GRAY 114UM 90mM 66M - TESA TAPE(THAILAND)LIMITED. | 0.36 | MZ | G | Supplier | [7 empty] | TRUE |  |  | TESA TAPE(THAILAND)LIMITED. | N | RAB33679005 |  | 2026-01-23 14:16:50 | 2049-12-31 00:00:00 | MaterialPart | EAHQ100395
RAB36916002 | ..2 | 230 |  | Lp_qeUXIdMqBQt6gRg58m4 | 손호진(hojin.son) |  | B | ADC30055744 | RAB36916002 | Tape,PETP | Pantone Cool Grey 9C 38UM 50mM 100M - | 0.0015 | RL | G | Supplier |  |  |  |  | CNZ.EKHQ,CNZ.EAVH |  |  | TRUE |  |  |  | N |  |  | 2026-01-23 14:16:50 | 2049-12-31 00:00:00 | MaterialPart | EAHQ100395
ACQ88365236 | .1 | 310 | 1.2 | i2lBpToBynWSrY3cxDwV-d |  |  | B | LSIU6339XE.ARSLLGA@CVZ.EKHQ | ACQ88365236 | Cover Assembly,Rear | SGCC 7.3cu.ft LCIU7339T | 1 | EA | S | Assembly Pull |  | 3090 | R |  |  |  |  | TRUE |  |  |  | N |  |  | 2026-02-20 20:27:23 | 2049-12-31 00:00:00 | MechanicalAssemblyPart | LAHQ200095
MCK68473910 | ..2 | 10 | 1.2 |  |  |  | B | ACQ88365236 | MCK68473910 | Cover,Rear | PRESS SGCD2 0.5 Lupin Elec Double - | 1 | EA | S | Phantom |  | 3013 | R |  |  |  |  | TRUE |  |  |  | N |  |  | 2026-03-03 11:26:48 | 2049-12-31 00:00:00 | MechanicalPart | EAHQ200403
RAA33956555 | ...3 | 10 |  | JU3BYfdsVrWa0cbAwoCMJL |  |  | B | MCK68473910 | RAA33956555 | Sheet,Steel(GI) | SGCD2 Z12 NC:Non-Chromate 0.5 790 830 Maker : SHOUGANG | 1 | EA | G | Assembly Pull | [7 empty] | TRUE |  |  |  | N |  |  | 2025-09-02 18:16:49 | 2049-12-31 00:00:00 | MaterialPart | EAHP800306
MCK66822403 | ..2 | 20 | 1.2 | eapLpCICAzL6FP60KaUmkQ |  |  | B | ACQ88365236 | MCK66822403 | Cover,Power Cord | PRESS SGCC 1.6 SGCC NATURAL FE1224AS (ARAMIS PMG) Cover for Power Cord for Aramis_CW production | 1 | EA | G | Supplier |  | 3031 | R |  |  |  |  | TRUE |  |  |  | N |  | MCK66822403 | 2025-01-21 15:05:45 | 2049-12-31 00:00:00 | MechanicalPart | EAHP100219
RAA31629024 | ...3 | 10 |  |  |  |  | B | MCK66822403 | RAA31629024 | Coil,Steel(GI) | SGCC - - 1.6 126 - SERVILAMINA SUMMIT MEXICANA S.A DE C.V. | 0.0886 | KG | G | Supplier | [7 empty] | TRUE |  |  | SERVILAMINA SUMMIT MEXICANA S.A DE C.V. | N |  |  | 2014-07-31 13:48:57 | 2049-12-30 15:00:00 | MaterialPart | EAHE700326
RCL30078801 | ...3 | 20 |  |  |  |  | B | MCK66822403 | RCL30078801 | Coil,Steel(GI_Product) | SGCC T1.6 - | 0.0507 | KG | X | Supplier | [7 empty] | TRUE |  |  |  | N |  |  | 2025-08-13 18:18:06 | 2049-12-31 00:00:00 | MaterialPart | EAHP700383
MCQ67084407 | ..2 | 30 |  | Zq0mD9Q666uwRA80KaUllD |  |  | B | ACQ88365236 | MCQ67084407 | Damper | COMPLEX T12 W12 L160 LGEMM | 2 | EA | G | Supplier | 1,2 |  |  |  |  | 1¦1 | RearCover(Outer) Left¦RearCover(Outer) Right | TRUE |  |  |  | N |  |  | 2025-01-21 15:05:45 | 2049-12-31 00:00:00 | MechanicalPart | EAHP100219
MCQ67084407 | *Q* | 30 |  | Zq0mD9Q666uwRA80KaUllD |  |  | Q | ACQ88365236 | MCQ67084407 | Damper | COMPLEX T12 W12 L160 LGEMM | 1 | EA | G | Supplier | 1 |  |  |  |  | 1 | RearCover(Outer) Left | TRUE |  |  |  | N |  |  | 2025-01-21 15:05:45 | 2049-12-31 00:00:00 | MechanicalPart | EAHP100219
MCQ67084407 | *Q* | 30 |  | Zq0mD9Q666uwRA80KaUllD |  |  | Q | ACQ88365236 | MCQ67084407 | Damper | COMPLEX T12 W12 L160 LGEMM | 1 | EA | G | Supplier | 2 |  |  |  |  | 1 | RearCover(Outer) Right | TRUE |  |  |  | N |  |  | 2025-01-21 15:05:45 | 2049-12-31 00:00:00 | MechanicalPart | EAHP100219
1TTL0402418 | ..2 | 40 |  | XhHe7pwaIRF_3t-IVwAcYc |  |  | B | ACQ88365236 | 1TTL0402418 | Screw,Tapping | TH + 2 4mM 8mM SWRCH18A FZW WOO JU BOLT CO. | 1 | EA | G | Supplier |  |  |  |  | CVZ.ECTA |  |  | TRUE | Cover,Rear+Power Cord |  | WOO JU BOLT CO. | N |  |  | 2025-01-21 15:05:45 | 2049-12-31 00:00:00 | FastenerPart | EAHP100219
AGU74969454 | .1 | 320 | 1.3 | lO2sKjTifWvSn-jhWNwnPn |  |  | B | LSIU6339XE.ARSLLGA@CVZ.EKHQ | AGU74969454 | Plate Assembly,Upper | 6.3CU.FT LGEUS Oven Range | 1 | EA | P | Phantom | [7 empty] | TRUE |  |  |  | N |  | AGU74969430 | 2026-02-20 20:27:23 | 2049-12-31 00:00:00 | MechanicalAssemblyPart | LAHQ200095
AGU75049048 | ..2 | 10 | 1.1 | entirGlE244fwYv4qPMS6N |  |  | B | AGU74969454 | AGU75049048 | Plate Assembly,Upper | 6.3CU.FT LGEUS Oven | 1 | EA | S | Assembly Pull |  | 3056 | R |  |  |  |  | TRUE |  |  |  | N |  | AGU75049029 | 2026-01-07 10:56:29 | 2049-12-31 00:00:00 | MechanicalAssemblyPart | EAHPC00153
MGJ67703004 | ...3 | 10 | 1.0 |  |  |  | B | AGU75049048 | MGJ67703004 | Plate,Top | PRESS SGCD 0.8T N NATURAL LSIU6339XE Spray | 1 | EA | S | Phantom | [7 empty] | TRUE |  |  |  | N |  |  | 2026-01-07 10:56:29 | 2049-12-31 00:00:00 | MechanicalPart | EAHPC00153
MGJ67703003 | ....4 | 10 | 1.0 |  |  |  | B | MGJ67703004 | MGJ67703003 | Plate,Top | PRESS SGCD 0.8T N NATURAL LSIU6339XE - | 1 | EA | S | Phantom | [7 empty] | TRUE |  |  |  | N |  |  | 2025-09-08 17:06:32 | 2049-12-31 00:00:00 | MechanicalPart | LAHP900005
RSH31058001 | .....5 | 10 |  | vGXBR2Riuf3fdqTiy-xhQH |  |  | B | MGJ67703003 | RSH31058001 | Sheet,Steel(GI) | SGCD1 N.A N.A 0.8 648 872 - | 1 | SH | G | Assembly Pull | [7 empty] | TRUE |  |  |  | N |  |  | 2025-09-08 17:06:32 | 2049-12-31 00:00:00 | MaterialPart | LAHP900005
MFZ67585201 | ...3 | 20 |  | YClgckGwd3uT7RcNReT-EK |  |  | B | AGU75049048 | MFZ67585201 | Packing,Gasket | MOLD Silicone HR-1971U(T) N 2nd LG SIGNATURE IH LGEUS(LG) - | 1 | EA | G | Supplier | [7 empty] | TRUE |  |  |  | N |  |  | 2026-01-07 10:56:29 | 2049-12-31 00:00:00 | MechanicalPart | EAHPC00153
MKC65339687 | ...3 | 30 | 1.0 | C9UPFm4Xfh3IAvV6ACiw5X |  |  | B | AGU75049048 | MKC65339687 | Window,Glass | CUTTING GLASS W757.8 L529.8 T4.0 STAINLESS STEEL LGEUS(LG) 2nd LG SIGNATURE IH TOP PLATE Ceramic Glass | 1 | EA | D | Assembly Pull | [7 empty] | TRUE |  |  |  | N |  |  | 2025-09-08 17:06:32 | 2049-12-31 00:00:00 | MechanicalPart | LAHP900005
AKF74335554 | ....4 | 10 |  | mVZqZq5MiCm_1XuAJIszXB |  |  | B | MKC65339687 | AKF74335554 | Print Assembly | 2nd LG SIGNATURE IH LGEUS(LG) STAINLESS STEEL WINDOW - | 1 | EA | X | Supplier | [7 empty] | TRUE |  |  |  | N |  |  | 2024-07-30 16:54:33 | 2049-12-31 00:00:00 | MechanicalAssemblyPart | EAHO700049
RAC32697304 | ...3 | 40 |  |  |  |  | B | AGU75049048 | RAC32697304 | Sealant | LOCTITE 5600 LOCTITE 5600 SERVEONE - D&O CORP. | 0.05 | KG | G | Supplier | [7 empty] | TRUE |  |  | D&O CORP. | N |  |  | 2026-01-07 10:56:29 | 2049-12-31 00:00:00 | MaterialPart | EAHPC00153
ABQ75783334 | ..2 | 20 | 1.3 | Xoul-Jv64g3BjPe40dSnGX | 이시은(sieun00.lee) | ECO | B | AGU74969454 | ABQ75783334 | Case Assembly,Sub | LG SIGNATURE S/In Single IH NATURAL COOKTOP - | 1 | EA | S | Assembly Pull | [7 empty] | TRUE |  |  |  | N |  | ABQ75783325 | 2026-01-07 10:56:29 | 2049-12-31 00:00:00 | MechanicalAssemblyPart | EAHPC00153
MGJ65186709 | ...3 | 10 | 1.1 | xoMvQMzCToq64lGE9pO-PF |  |  | B | ABQ75783334 | MGJ65186709 | Plate,Base | PRESS SGCC 0.8MM Oven Range T0.8 NATURAL | 1 | EA | S | Assembly Pull | [7 empty] | TRUE |  |  |  | N |  |  | 2025-12-10 00:45:15 | 2049-12-31 00:00:00 | MechanicalPart | EAHPA00369
RAA31629763 | ....4 | 10 |  | cjiNLaBFYI43cpVow4G_s9 |  |  | B | MGJ65186709 | RAA31629763 | Sheet,Steel(GI) | SGCD1 N.A N.A 0.8 605 825 - | 1 | EA | G | Assembly Pull | [7 empty] | TRUE |  |  |  | N |  |  | 2024-05-07 14:09:46 | 2049-12-31 00:00:00 | MaterialPart | EAHO400374
1VZZA90001A | ....4 | 20 |  | J5AT_5jp-lxrbkwgbdyjsf |  |  | B | MGJ65186709 | 1VZZA90001A | Rivet,Common | 1vzza90001a RH 3.2mM 8mM AL STS QINGDAO MARVEL ELECTRONICS | 4 | EA | G | Supplier |  |  |  |  | CNZ.EKHQ |  |  | TRUE |  |  | QINGDAO MARVEL ELECTRONICS | Y |  |  | 2024-05-07 14:09:46 | 2049-12-31 00:00:00 | FastenerPart | EAHO400374
RCL30080001 | ....4 | 30 |  |  | TOAN THE QUY NGUYEN(toan03.nguyen) |  | B | MGJ65186709 | RCL30080001 | Coil,Steel(PCM_Product) | SGCC T0.8 - | 2.7773 | KG | X | Supplier | [7 empty] | TRUE |  |  |  | N |  |  | 2025-08-13 18:18:06 | 2049-12-31 00:00:00 | MaterialPart | EAHP700383
MJH66354602 | ...3 | 20 | 1.0 | JW5x6LCRF3iKYEZjst-VZF |  |  | B | ABQ75783334 | MJH66354602 | Supporter,PCB | MOLD PP HFFR-1510 N Oven Range - | 2 | EA | G | Assembly Pull |  | 5130 | R |  |  |  |  | TRUE |  |  |  | N |  |  | 2026-03-03 11:26:48 | 2049-12-31 00:00:00 | MechanicalPart | EAHQ200403
RAA00112601 | ....4 | 10 |  |  |  |  | B | MJH66354602 | RAA00112601 | Resin,PP | Natural Natural CM700D 27.31 -0.05 -1 HFFR-1510 1.5mm UL94 5VA 230C,2.16kg 10 g/10min 23C, Notched, 1/8inch 4.4 Kgcm/cm 0.45Mpa 100C 50mm/min 200 kg/cm2 10mm/min, 1/8inch 300 kgf/㎠ 10mm/min, 1/8inch 23K kgf/㎠ - - - HANWHA COMPOUND CORPORATION | 0.155 | KG | G | Supplier | [7 empty] | TRUE |  |  | HANWHA COMPOUND CORPORATION | N |  |  | 2025-05-09 11:21:47 | 2049-12-31 00:00:00 | MaterialPart | EAHP400524
MJH66354703 | ...3 | 30 | 1.0 | wMeD6eE18xd2aGF053cM-Y |  |  | B | ABQ75783334 | MJH66354703 | Supporter,PCB | MOLD PP HFFR-1510 N Oven Range - | 2 | EA | G | Assembly Pull |  | 513R | R |  |  |  |  | TRUE |  |  |  | N |  |  | 2026-02-24 08:56:54 | 2049-12-31 00:00:00 | MechanicalPart | EAHQ200309
RAA00112601 | ....4 | 10 |  |  |  |  | B | MJH66354703 | RAA00112601 | Resin,PP | Natural Natural CM700D 27.31 -0.05 -1 HFFR-1510 1.5mm UL94 5VA 230C,2.16kg 10 g/10min 23C, Notched, 1/8inch 4.4 Kgcm/cm 0.45Mpa 100C 50mm/min 200 kg/cm2 10mm/min, 1/8inch 300 kgf/㎠ 10mm/min, 1/8inch 23K kgf/㎠ - - - HANWHA COMPOUND CORPORATION | 0.047 | KG | G | Supplier | [7 empty] | TRUE |  |  | HANWHA COMPOUND CORPORATION | N |  |  | 2025-05-09 11:21:47 | 2049-12-31 00:00:00 | MaterialPart | EAHP400524
MJH66354704 | ...3 | 40 | 1.0 | 2LZzy2rAyBHIC1c1rtzlo3 |  |  | B | ABQ75783334 | MJH66354704 | Supporter,PCB | MOLD PP HFFR-1510 N Oven Range - | 1 | EA | G | Assembly Pull |  | 513L | R |  |  |  |  | TRUE |  |  |  | N |  |  | 2026-02-24 08:56:54 | 2049-12-31 00:00:00 | MechanicalPart | EAHQ200309
RAA00112601 | ....4 | 10 |  |  |  |  | B | MJH66354704 | RAA00112601 | Resin,PP | Natural Natural CM700D 27.31 -0.05 -1 HFFR-1510 1.5mm UL94 5VA 230C,2.16kg 10 g/10min 23C, Notched, 1/8inch 4.4 Kgcm/cm 0.45Mpa 100C 50mm/min 200 kg/cm2 10mm/min, 1/8inch 300 kgf/㎠ 10mm/min, 1/8inch 23K kgf/㎠ - - - HANWHA COMPOUND CORPORATION | 0.046 | KG | G | Supplier | [7 empty] | TRUE |  |  | HANWHA COMPOUND CORPORATION | N |  |  | 2025-05-09 11:21:47 | 2049-12-31 00:00:00 | MaterialPart | EAHP400524
EAL62721104 | ...3 | 50 |  | McDxotVJoYPqN2KxI0yWoh |  |  | B | ABQ75783334 | EAL62721104 | Fan Module | 3.3KRPM DC 12V 500mA 6W 60HZ 560mM3 per MIN 93.5 x 93.5 x 30 | 2 | EA | G | Assembly Pull |  | 5235 | R |  |  |  |  | TRUE |  |  |  | Y |  |  | 2026-02-24 08:56:54 | 2049-12-31 00:00:00 | CircuitComponentPart | EAHQ200309
EBR43691801 | ...3 | 60 | 1.6 |  |  | ECO | B | ABQ75783334 | EBR43691801 | PCB Assembly,Inverter | IH 2ND SIGNATURE INV FLEX - - Base Assembly - - SUNG JIN ELECTRON CO., LTD. | 1 | EA | S | Phantom |  | 507W | R |  |  |  |  | TRUE |  |  | SUNG JIN ELECTRON CO., LTD. | N |  |  | 2026-02-24 08:56:54 | 2049-12-31 00:00:00 | PCBAssemblyPart | EAHQ200309
0RJ3901E472 | ....4 | 10 |  |  |  |  | B | EBR43691801 | 0RJ3901E472 | Resistor,Chip | MCR10EZHF392 3.9KOHM 1% 1/8W 2012 R/TP - ROHM CO.,LTD. | 1 | EA | G | Supplier | R104P |  |  |  |  | 1 |  | TRUE |  |  | COWELL FASHION CO., LTD | N |  |  | 2024-05-08 10:04:35 | 2049-12-31 00:00:00 | CircuitComponentPart | EAHO500030
0RJ3901E472 | *Q* | 10 |  |  |  |  | Q | EBR43691801 | 0RJ3901E472 | Resistor,Chip | MCR10EZHF392 3.9KOHM 1% 1/8W 2012 R/TP - ROHM CO.,LTD. | 1 | EA | G | Supplier | R104P |  |  |  |  | 1 |  | TRUE |  |  | COWELL FASHION CO., LTD | N |  |  | 2024-05-08 10:04:35 | 2049-12-31 00:00:00 | CircuitComponentPart | EAHO500030
0RH2202L622 | ....4 | 20 |  |  |  |  | B | EBR43691801 | 0RH2202L622 | Resistor,Chip | MCR10EZHJ223 22KOHM 5% 1/8W 2012 R/TP-T - ROHM CO.,LTD. | 2 | EA | G | Supplier | R01I,R02I |  |  |  |  | 1¦1 | ¦ | TRUE |  |  | COWELL FASHION CO., LTD | Y |  |  | 2024-05-08 10:04:35 | 2049-12-31 00:00:00 | CircuitComponentPart | EAHO500030
0RH2202L622 | *Q* | 20 |  |  |  |  | Q | EBR43691801 | 0RH2202L622 | Resistor,Chip | MCR10EZHJ223 22KOHM 5% 1/8W 2012 R/TP-T - ROHM CO.,LTD. | 1 | EA | G | Supplier | R01I |  |  |  |  | 1 |  | TRUE |  |  | COWELL FASHION CO., LTD | Y |  |  | 2024-05-08 10:04:35 | 2049-12-31 00:00:00 | CircuitComponentPart | EAHO500030
0RH2202L622 | *Q* | 20 |  |  |  |  | Q | EBR43691801 | 0RH2202L622 | Resistor,Chip | MCR10EZHJ223 22KOHM 5% 1/8W 2012 R/TP-T - ROHM CO.,LTD. | 1 | EA | G | Supplier | R02I |  |  |  |  | 1 |  | TRUE |  |  | COWELL FASHION CO., LTD | Y |  |  | 2024-05-08 10:04:35 | 2049-12-31 00:00:00 | CircuitComponentPart | EAHO500030
0RH0202L622 | ....4 | 30 |  |  |  |  | B | EBR43691801 | 0RH0202L622 | Resistor,Chip | MCR10EZHJ200 20OHM 5% 1/8W 2012 R/TP - ROHM CO.,LTD. | 4 | EA | G | Supplier | R107R,R119R,R208R,R215R |  |  |  |  | 1¦1¦1¦1 | ¦¦¦ | TRUE |  |  | COWELL FASHION CO., LTD | N |  |  | 2024-05-08 10:04:35 | 2049-12-31 00:00:00 | CircuitComponentPart | EAHO500030
0RH0202L622 | *Q* | 30 |  |  |  |  | Q | EBR43691801 | 0RH0202L622 | Resistor,Chip | MCR10EZHJ200 20OHM 5% 1/8W 2012 R/TP - ROHM CO.,LTD. | 1 | EA | G | Supplier | R107R |  |  |  |  | 1 |  | TRUE |  |  | COWELL FASHION CO., LTD | N |  |  | 2024-05-08 10:04:35 | 2049-12-31 00:00:00 | CircuitComponentPart | EAHO500030
0RH0202L622 | *Q* | 30 |  |  |  |  | Q | EBR43691801 | 0RH0202L622 | Resistor,Chip | MCR10EZHJ200 20OHM 5% 1/8W 2012 R/TP - ROHM CO.,LTD. | 1 | EA | G | Supplier | R119R |  |  |  |  | 1 |  | TRUE |  |  | COWELL FASHION CO., LTD | N |  |  | 2024-05-08 10:04:35 | 2049-12-31 00:00:00 | CircuitComponentPart | EAHO500030
0RH0202L622 | *Q* | 30 |  |  |  |  | Q | EBR43691801 | 0RH0202L622 | Resistor,Chip | MCR10EZHJ200 20OHM 5% 1/8W 2012 R/TP - ROHM CO.,LTD. | 1 | EA | G | Supplier | R208R |  |  |  |  | 1 |  | TRUE |  |  | COWELL FASHION CO., LTD | N |  |  | 2024-05-08 10:04:35 | 2049-12-31 00:00:00 | CircuitComponentPart | EAHO500030
0RH0202L622 | *Q* | 30 |  |  |  |  | Q | EBR43691801 | 0RH0202L622 | Resistor,Chip | MCR10EZHJ200 20OHM 5% 1/8W 2012 R/TP - ROHM CO.,LTD. | 1 | EA | G | Supplier | R215R |  |  |  |  | 1 |  | TRUE |  |  | COWELL FASHION CO., LTD | N |  |  | 2024-05-08 10:04:35 | 2049-12-31 00:00:00 | CircuitComponentPart | EAHO500030
0RJ1202E472 | ....4 | 50 |  |  |  |  | B | EBR43691801 | 0RJ1202E472 | Resistor,Chip | MCR10EZHF123 12KOHM 1% 1/8W 2012 R/TP - ROHM CO.,LTD. | 1 | EA | G | Supplier | R17S |  |  |  |  | 1 |  | TRUE |  |  | COWELL FASHION CO., LTD | N |  |  | 2024-05-08 10:04:35 | 2049-12-31 00:00:00 | CircuitComponentPart | EAHO500030
0RJ1202E472 | *Q* | 50 |  |  |  |  | Q | EBR43691801 | 0RJ1202E472 | Resistor,Chip | MCR10EZHF123 12KOHM 1% 1/8W 2012 R/TP - ROHM CO.,LTD. | 1 | EA | G | Supplier | R17S |  |  |  |  | 1 |  | TRUE |  |  | COWELL FASHION CO., LTD | N |  |  | 2024-05-08 10:04:35 | 2049-12-31 00:00:00 | CircuitComponentPart | EAHO500030
0RJ4303C477 | ....4 | 60 |  |  |  |  | B | EBR43691801 | 0RJ4303C477 | Resistor,Chip | MCR03EZPFX4303 430KOHM 1% 1/10W 1608 R/TP - ROHM CO.,LTD. | 1 | EA | G | Supplier | R25S |  |  |  |  | 1 |  | TRUE |  |  | COWELL FASHION CO., LTD | Y |  |  | 2024-05-08 10:04:35 | 2049-12-31 00:00:00 | CircuitComponentPart | EAHO500030
0RJ4303C477 | *Q* | 60 |  |  |  |  | Q | EBR43691801 | 0RJ4303C477 | Resistor,Chip | MCR03EZPFX4303 430KOHM 1% 1/10W 1608 R/TP - ROHM CO.,LTD. | 1 | EA | G | Supplier | R25S |  |  |  |  | 1 |  | TRUE |  |  | COWELL FASHION CO., LTD | Y |  |  | 2024-05-08 10:04:35 | 2049-12-31 00:00:00 | CircuitComponentPart | EAHO500030
EAH36664401 | ....4 | 70 |  |  |  |  | B | EBR43691801 | EAH36664401 | Diode,Zener | KDZ20V (dup) 20V 18.8TO21.2V 25OHM 200mW USC R/TP 2P 1 KEC CORP. | 4 | EA | G | Assembly Pull | D101R,D105R,D201R,D206R |  |  |  |  | 1¦1¦1¦1 | ¦¦¦ | TRUE |  |  | KEC CORP. | N |  |  | 2024-05-08 10:04:35 | 2049-12-31 00:00:00 | CircuitComponentPart | EAHO500030
EAH36664401 | *Q* | 70 |  |  |  |  | Q | EBR43691801 | EAH36664401 | Diode,Zener | KDZ20V (dup) 20V 18.8TO21.2V 25OHM 200mW USC R/TP 2P 1 KEC CORP. | 1 | EA | G | Assembly Pull | D101R |  |  |  |  | 1 |  | TRUE |  |  | KEC CORP. | N |  |  | 2024-05-08 10:04:35 | 2049-12-31 00:00:00 | CircuitComponentPart | EAHO500030
EAH36664401 | *Q* | 70 |  |  |  |  | Q | EBR43691801 | EAH36664401 | Diode,Zener | KDZ20V (dup) 20V 18.8TO21.2V 25OHM 200mW USC R/TP 2P 1 KEC CORP. | 1 | EA | G | Assembly Pull | D105R |  |  |  |  | 1 |  | TRUE |  |  | KEC CORP. | N |  |  | 2024-05-08 10:04:35 | 2049-12-31 00:00:00 | CircuitComponentPart | EAHO500030
EAH36664401 | *Q* | 70 |  |  |  |  | Q | EBR43691801 | EAH36664401 | Diode,Zener | KDZ20V (dup) 20V 18.8TO21.2V 25OHM 200mW USC R/TP 2P 1 KEC CORP. | 1 | EA | G | Assembly Pull | D201R |  |  |  |  | 1 |  | TRUE |  |  | KEC CORP. | N |  |  | 2024-05-08 10:04:35 | 2049-12-31 00:00:00 | CircuitComponentPart | EAHO500030
EAH36664401 | *Q* | 70 |  |  |  |  | Q | EBR43691801 | EAH36664401 | Diode,Zener | KDZ20V (dup) 20V 18.8TO21.2V 25OHM 200mW USC R/TP 2P 1 KEC CORP. | 1 | EA | G | Assembly Pull | D206R |  |  |  |  | 1 |  | TRUE |  |  | KEC CORP. | N |  |  | 2024-05-08 10:04:35 | 2049-12-31 00:00:00 | CircuitComponentPart | EAHO500030
0RH1001C422 | ....4 | 80 |  |  |  |  | B | EBR43691801 | 0RH1001C422 | Resistor,Chip | MCR03EZPF102 1KOHM 1% 1/10W 1608 R/TP - ROHM CO.,LTD. | 6 | EA | G | Supplier | R06A,R07A,R109M,R110P,R19A,R20A |  |  |  |  | 1¦1¦1¦1¦1¦1 | ¦¦¦¦¦ | TRUE |  |  | COWELL FASHION CO., LTD | N |  |  | 2024-05-08 10:04:35 | 2049-12-31 00:00:00 | CircuitComponentPart | EAHO500030
0RH1001C422 | *Q* | 80 |  |  |  |  | Q | EBR43691801 | 0RH1001C422 | Resistor,Chip | MCR03EZPF102 1KOHM 1% 1/10W 1608 R/TP - ROHM CO.,LTD. | 1 | EA | G | Supplier | R06A |  |  |  |  | 1 |  | TRUE |  |  | COWELL FASHION CO., LTD | N |  |  | 2024-05-08 10:04:35 | 2049-12-31 00:00:00 | CircuitComponentPart | EAHO500030
0RH1001C422 | *Q* | 80 |  |  |  |  | Q | EBR43691801 | 0RH1001C422 | Resistor,Chip | MCR03EZPF102 1KOHM 1% 1/10W 1608 R/TP - ROHM CO.,LTD. | 1 | EA | G | Supplier | R07A |  |  |  |  | 1 |  | TRUE |  |  | COWELL FASHION CO., LTD | N |  |  | 2024-05-08 10:04:35 | 2049-12-31 00:00:00 | CircuitComponentPart | EAHO500030
0RH1001C422 | *Q* | 80 |  |  |  |  | Q | EBR43691801 | 0RH1001C422 | Resistor,Chip | MCR03EZPF102 1KOHM 1% 1/10W 1608 R/TP - ROHM CO.,LTD. | 1 | EA | G | Supplier | R109M |  |  |  |  | 1 |  | TRUE |  |  | COWELL FASHION CO., LTD | N |  |  | 2024-05-08 10:04:35 | 2049-12-31 00:00:00 | CircuitComponentPart | EAHO500030
0RH1001C422 | *Q* | 80 |  |  |  |  | Q | EBR43691801 | 0RH1001C422 | Resistor,Chip | MCR03EZPF102 1KOHM 1% 1/10W 1608 R/TP - ROHM CO.,LTD. | 1 | EA | G | Supplier | R110P |  |  |  |  | 1 |  | TRUE |  |  | COWELL FASHION CO., LTD | N |  |  | 2024-05-08 10:04:35 | 2049-12-31 00:00:00 | CircuitComponentPart | EAHO500030
0RH1001C422 | *Q* | 80 |  |  |  |  | Q | EBR43691801 | 0RH1001C422 | Resistor,Chip | MCR03EZPF102 1KOHM 1% 1/10W 1608 R/TP - ROHM CO.,LTD. | 1 | EA | G | Supplier | R19A |  |  |  |  | 1 |  | TRUE |  |  | COWELL FASHION CO., LTD | N |  |  | 2024-05-08 10:04:35 | 2049-12-31 00:00:00 | CircuitComponentPart | EAHO500030
0RH1001C422 | *Q* | 80 |  |  |  |  | Q | EBR43691801 | 0RH1001C422 | Resistor,Chip | MCR03EZPF102 1KOHM 1% 1/10W 1608 R/TP - ROHM CO.,LTD. | 1 | EA | G | Supplier | R20A |  |  |  |  | 1 |  | TRUE |  |  | COWELL FASHION CO., LTD | N |  |  | 2024-05-08 10:04:35 | 2049-12-31 00:00:00 | CircuitComponentPart | EAHO500030
EBC00794102 | ....4 | 90 |  |  |  |  | B | EBR43691801 | EBC00794102 | Resistor,Chip | MCR50JZHJ220 22OHM 5% 1/2W 5025 R/TP - ROHM CO.,LTD. | 1 | EA | G | Supplier | R13S |  |  |  |  | 1 |  | TRUE |  |  | ROHM CO.,LTD. | N |  |  | 2024-05-08 10:04:35 | 2049-12-31 00:00:00 | CircuitComponentPart | EAHO500030
EBC00794102 | *Q* | 90 |  |  |  |  | Q | EBR43691801 | EBC00794102 | Resistor,Chip | MCR50JZHJ220 22OHM 5% 1/2W 5025 R/TP - ROHM CO.,LTD. | 1 | EA | G | Supplier | R13S |  |  |  |  | 1 |  | TRUE |  |  | ROHM CO.,LTD. | N |  |  | 2024-05-08 10:04:35 | 2049-12-31 00:00:00 | CircuitComponentPart | EAHO500030
0RH3001C422 | ....4 | 100 |  |  |  |  | B | EBR43691801 | 0RH3001C422 | Resistor,Chip | MCR03EZPFX3001 3KOHM 1% 1/10W 1608 R/TP - ROHM CO.,LTD. | 2 | EA | G | Supplier | R124R,R144R |  |  |  |  | 1¦1 | ¦ | TRUE |  |  | COWELL FASHION CO., LTD | Y |  |  | 2024-05-08 10:04:35 | 2049-12-31 00:00:00 | CircuitComponentPart | EAHO500030
0RH3001C422 | *Q* | 100 |  |  |  |  | Q | EBR43691801 | 0RH3001C422 | Resistor,Chip | MCR03EZPFX3001 3KOHM 1% 1/10W 1608 R/TP - ROHM CO.,LTD. | 1 | EA | G | Supplier | R124R |  |  |  |  | 1 |  | TRUE |  |  | COWELL FASHION CO., LTD | Y |  |  | 2024-05-08 10:04:35 | 2049-12-31 00:00:00 | CircuitComponentPart | EAHO500030
0RH3001C422 | *Q* | 100 |  |  |  |  | Q | EBR43691801 | 0RH3001C422 | Resistor,Chip | MCR03EZPFX3001 3KOHM 1% 1/10W 1608 R/TP - ROHM CO.,LTD. | 1 | EA | G | Supplier | R144R |  |  |  |  | 1 |  | TRUE |  |  | COWELL FASHION CO., LTD | Y |  |  | 2024-05-08 10:04:35 | 2049-12-31 00:00:00 | CircuitComponentPart | EAHO500030
0CE226EK638 | ....4 | 110 |  |  |  |  | B | EBR43691801 | 0CE226EK638 | Capacitor,AL,Radial | RD1H226M05011PA185 22uFF 20% 50V 75mA -55TO+105C RD 1000HR 5X11MM 5MM FORMING TP SAMWHA ELECTRIC Co., LTD | 1 | EA | G | Supplier | C04S |  |  |  |  | 1 |  | TRUE |  |  | SAMWHA ELECTRIC Co., LTD | N |  |  | 2024-05-08 10:04:35 | 2049-12-31 00:00:00 | CircuitComponentPart | EAHO500030
0CE226EK638 | *Q* | 110 |  |  |  |  | Q | EBR43691801 | 0CE226EK638 | Capacitor,AL,Radial | RD1H226M05011PA185 22uFF 20% 50V 75mA -55TO+105C RD 1000HR 5X11MM 5MM FORMING TP SAMWHA ELECTRIC Co., LTD | 1 | EA | G | Supplier | C04S |  |  |  |  | 1 |  | TRUE |  |  | SAMWHA ELECTRIC Co., LTD | N |  |  | 2024-05-08 10:04:35 | 2049-12-31 00:00:00 | CircuitComponentPart | EAHO500030
EAH34081601 | ....4 | 120 |  |  |  |  | B | EBR43691801 | EAH34081601 | Diode,Schottky | USFB13A 470mV 30V 1A 20USEC 30pF 667mW SMD R/TP 2P 1 KEC CORP. | 2 | EA | G | Assembly Pull | D01P,D02P |  |  |  |  | 1¦1 | ¦ | TRUE |  |  | KEC CORP. | N |  |  | 2024-05-08 10:04:35 | 2049-12-31 00:00:00 | CircuitComponentPart | EAHO500030
EAH34081601 | *Q* | 120 |  |  |  |  | Q | EBR43691801 | EAH34081601 | Diode,Schottky | USFB13A 470mV 30V 1A 20USEC 30pF 667mW SMD R/TP 2P 1 KEC CORP. | 1 | EA | G | Assembly Pull | D01P |  |  |  |  | 1 |  | TRUE |  |  | KEC CORP. | N |  |  | 2024-05-08 10:04:35 | 2049-12-31 00:00:00 | CircuitComponentPart | EAHO500030
EAH34081601 | *Q* | 120 |  |  |  |  | Q | EBR43691801 | EAH34081601 | Diode,Schottky | USFB13A 470mV 30V 1A 20USEC 30pF 667mW SMD R/TP 2P 1 KEC CORP. | 1 | EA | G | Assembly Pull | D02P |  |  |  |  | 1 |  | TRUE |  |  | KEC CORP. | N |  |  | 2024-05-08 10:04:35 | 2049-12-31 00:00:00 | CircuitComponentPart | EAHO500030
0RJ0222G676 | ....4 | 130 |  |  |  |  | B | EBR43691801 | 0RJ0222G676 | Resistor,Chip | MCR18EZHJ220 22OHM 5% 1/4W 3216 R/TP - ROHM CO.,LTD. | 2 | EA | G | Supplier | R10S,R12S |  |  |  |  | 1¦1 | ¦ | TRUE |  |  | SAMSUNG ELECTRO-MECHANICS CO., LTD. | N |  |  | 2024-05-08 10:04:35 | 2049-12-31 00:00:00 | CircuitComponentPart | EAHO500030
0RJ0222G676 | *Q* | 130 |  |  |  |  | Q | EBR43691801 | 0RJ0222G676 | Resistor,Chip | MCR18EZHJ220 22OHM 5% 1/4W 3216 R/TP - ROHM CO.,LTD. | 1 | EA | G | Supplier | R10S |  |  |  |  | 1 |  | TRUE |  |  | SAMSUNG ELECTRO-MECHANICS CO., LTD. | N |  |  | 2024-05-08 10:04:35 | 2049-12-31 00:00:00 | CircuitComponentPart | EAHO500030
0RJ0222G676 | *Q* | 130 |  |  |  |  | Q | EBR43691801 | 0RJ0222G676 | Resistor,Chip | MCR18EZHJ220 22OHM 5% 1/4W 3216 R/TP - ROHM CO.,LTD. | 1 | EA | G | Supplier | R12S |  |  |  |  | 1 |  | TRUE |  |  | SAMSUNG ELECTRO-MECHANICS CO., LTD. | N |  |  | 2024-05-08 10:04:35 | 2049-12-31 00:00:00 | CircuitComponentPart | EAHO500030
EBC34654803 | ....4 | 140 |  |  |  |  | B | EBR43691801 | EBC34654803 | Resistor,Chip | MCR18EZPJ205 2MOHM 5% 1/4W 3216 R/TP - ROHM CO.,LTD. | 2 | EA | G | Supplier | R07S,R08S |  |  |  |  | 1¦1 | ¦ | TRUE |  |  | ROHM CO.,LTD. | N |  |  | 2024-05-08 10:04:35 | 2049-12-31 00:00:00 | CircuitComponentPart | EAHO500030
EBC34654803 | *Q* | 140 |  |  |  |  | Q | EBR43691801 | EBC34654803 | Resistor,Chip | MCR18EZPJ205 2MOHM 5% 1/4W 3216 R/TP - ROHM CO.,LTD. | 1 | EA | G | Supplier | R07S |  |  |  |  | 1 |  | TRUE |  |  | ROHM CO.,LTD. | N |  |  | 2024-05-08 10:04:35 | 2049-12-31 00:00:00 | CircuitComponentPart | EAHO500030
EBC34654803 | *Q* | 140 |  |  |  |  | Q | EBR43691801 | EBC34654803 | Resistor,Chip | MCR18EZPJ205 2MOHM 5% 1/4W 3216 R/TP - ROHM CO.,LTD. | 1 | EA | G | Supplier | R08S |  |  |  |  | 1 |  | TRUE |  |  | ROHM CO.,LTD. | N |  |  | 2024-05-08 10:04:35 | 2049-12-31 00:00:00 | CircuitComponentPart | EAHO500030
EAE63746601 | ....4 | 150 |  |  |  |  | B | EBR43691801 | EAE63746601 | Capacitor,Ceramic,Chip | GRM1555C1H100JA01D 10 pF +-5% 50V C0G -55TO+125C 1005 REEL - - MURATA MANUFACTURING CO.,LTD. | 7 | EA | G | Supplier | C112R,C113R,C150M,C156M,C213R,C214R,C34S |  |  |  |  | 1¦1¦1¦1¦1¦1¦1 | ¦¦¦¦¦¦ | TRUE |  |  | MURATA MANUFACTURING CO.,LTD. | N |  |  | 2024-05-08 10:04:35 | 2049-12-31 00:00:00 | CircuitComponentPart | EAHO500030
EAE63746601 | *Q* | 150 |  |  |  |  | Q | EBR43691801 | EAE63746601 | Capacitor,Ceramic,Chip | GRM1555C1H100JA01D 10 pF +-5% 50V C0G -55TO+125C 1005 REEL - - MURATA MANUFACTURING CO.,LTD. | 1 | EA | G | Supplier | C112R |  |  |  |  | 1 |  | TRUE |  |  | MURATA MANUFACTURING CO.,LTD. | N |  |  | 2024-05-08 10:04:35 | 2049-12-31 00:00:00 | CircuitComponentPart | EAHO500030
EAE63746601 | *Q* | 150 |  |  |  |  | Q | EBR43691801 | EAE63746601 | Capacitor,Ceramic,Chip | GRM1555C1H100JA01D 10 pF +-5% 50V C0G -55TO+125C 1005 REEL - - MURATA MANUFACTURING CO.,LTD. | 1 | EA | G | Supplier | C113R |  |  |  |  | 1 |  | TRUE |  |  | MURATA MANUFACTURING CO.,LTD. | N |  |  | 2024-05-08 10:04:35 | 2049-12-31 00:00:00 | CircuitComponentPart | EAHO500030
EAE63746601 | *Q* | 150 |  |  |  |  | Q | EBR43691801 | EAE63746601 | Capacitor,Ceramic,Chip | GRM1555C1H100JA01D 10 pF +-5% 50V C0G -55TO+125C 1005 REEL - - MURATA MANUFACTURING CO.,LTD. | 1 | EA | G | Supplier | C150M |  |  |  |  | 1 |  | TRUE |  |  | MURATA MANUFACTURING CO.,LTD. | N |  |  | 2024-05-08 10:04:35 | 2049-12-31 00:00:00 | CircuitComponentPart | EAHO500030
EAE63746601 | *Q* | 150 |  |  |  |  | Q | EBR43691801 | EAE63746601 | Capacitor,Ceramic,Chip | GRM1555C1H100JA01D 10 pF +-5% 50V C0G -55TO+125C 1005 REEL - - MURATA MANUFACTURING CO.,LTD. | 1 | EA | G | Supplier | C156M |  |  |  |  | 1 |  | TRUE |  |  | MURATA MANUFACTURING CO.,LTD. | N |  |  | 2024-05-08 10:04:35 | 2049-12-31 00:00:00 | CircuitComponentPart | EAHO500030
EAE63746601 | *Q* | 150 |  |  |  |  | Q | EBR43691801 | EAE63746601 | Capacitor,Ceramic,Chip | GRM1555C1H100JA01D 10 pF +-5% 50V C0G -55TO+125C 1005 REEL - - MURATA MANUFACTURING CO.,LTD. | 1 | EA | G | Supplier | C213R |  |  |  |  | 1 |  | TRUE |  |  | MURATA MANUFACTURING CO.,LTD. | N |  |  | 2024-05-08 10:04:35 | 2049-12-31 00:00:00 | CircuitComponentPart | EAHO500030
EAE63746601 | *Q* | 150 |  |  |  |  | Q | EBR43691801 | EAE63746601 | Capacitor,Ceramic,Chip | GRM1555C1H100JA01D 10 pF +-5% 50V C0G -55TO+125C 1005 REEL - - MURATA MANUFACTURING CO.,LTD. | 1 | EA | G | Supplier | C214R |  |  |  |  | 1 |  | TRUE |  |  | MURATA MANUFACTURING CO.,LTD. | N |  |  | 2024-05-08 10:04:35 | 2049-12-31 00:00:00 | CircuitComponentPart | EAHO500030
EAE63746601 | *Q* | 150 |  |  |  |  | Q | EBR43691801 | EAE63746601 | Capacitor,Ceramic,Chip | GRM1555C1H100JA01D 10 pF +-5% 50V C0G -55TO+125C 1005 REEL - - MURATA MANUFACTURING CO.,LTD. | 1 | EA | G | Supplier | C34S |  |  |  |  | 1 |  | TRUE |  |  | MURATA MANUFACTURING CO.,LTD. | N |  |  | 2024-05-08 10:04:35 | 2049-12-31 00:00:00 | CircuitComponentPart | EAHO500030
0RH1000C622 | ....4 | 160 |  |  |  |  | B | EBR43691801 | 0RH1000C622 | Resistor,Chip | MCR03EZPJ101 100OHM 5% 1/10W 1608 R/TP - ROHM CO.,LTD. | 3 | EA | G | Supplier | R16S,R172M,R183M |  |  |  |  | 1¦1¦1 | ¦¦ | TRUE |  |  | COWELL FASHION CO., LTD | N |  |  | 2024-05-08 10:04:35 | 2049-12-31 00:00:00 | CircuitComponentPart | EAHO500030
0RH1000C622 | *Q* | 160 |  |  |  |  | Q | EBR43691801 | 0RH1000C622 | Resistor,Chip | MCR03EZPJ101 100OHM 5% 1/10W 1608 R/TP - ROHM CO.,LTD. | 1 | EA | G | Supplier | R16S |  |  |  |  | 1 |  | TRUE |  |  | COWELL FASHION CO., LTD | N |  |  | 2024-05-08 10:04:35 | 2049-12-31 00:00:00 | CircuitComponentPart | EAHO500030
0RH1000C622 | *Q* | 160 |  |  |  |  | Q | EBR43691801 | 0RH1000C622 | Resistor,Chip | MCR03EZPJ101 100OHM 5% 1/10W 1608 R/TP - ROHM CO.,LTD. | 1 | EA | G | Supplier | R172M |  |  |  |  | 1 |  | TRUE |  |  | COWELL FASHION CO., LTD | N |  |  | 2024-05-08 10:04:35 | 2049-12-31 00:00:00 | CircuitComponentPart | EAHO500030
0RH1000C622 | *Q* | 160 |  |  |  |  | Q | EBR43691801 | 0RH1000C622 | Resistor,Chip | MCR03EZPJ101 100OHM 5% 1/10W 1608 R/TP - ROHM CO.,LTD. | 1 | EA | G | Supplier | R183M |  |  |  |  | 1 |  | TRUE |  |  | COWELL FASHION CO., LTD | N |  |  | 2024-05-08 10:04:35 | 2049-12-31 00:00:00 | CircuitComponentPart | EAHO500030
EAN65090201 | ....4 | 170 |  |  | BoWen Zheng(bowen.zheng) |  | B | EBR43691801 | EAN65090201 | IC,Analog Switch | INN3677C 0TO725 70NSEC 30NSEC 45W inSOP-24D R/TP 24P Non SRS operation POWER INTEGRATIONS INTERNATIONAL LTD | 1 | EA | G | Supplier | U01S |  |  |  |  | 1 |  | TRUE |  |  | POWER INTEGRATIONS INTERNATIONAL LTD | N |  |  | 2024-05-08 10:04:35 | 2049-12-31 00:00:00 | CircuitComponentPart | EAHO500030
EAN65090201 | *Q* | 170 |  |  | BoWen Zheng(bowen.zheng) |  | Q | EBR43691801 | EAN65090201 | IC,Analog Switch | INN3677C 0TO725 70NSEC 30NSEC 45W inSOP-24D R/TP 24P Non SRS operation POWER INTEGRATIONS INTERNATIONAL LTD | 1 | EA | G | Supplier | U01S |  |  |  |  | 1 |  | TRUE |  |  | POWER INTEGRATIONS INTERNATIONAL LTD | N |  |  | 2024-05-08 10:04:35 | 2049-12-31 00:00:00 | CircuitComponentPart | EAHO500030
EBC61056801 | ....4 | 180 |  |  | 김경현(khyun0122.kim) |  | B | EBR43691801 | EBC61056801 | Resistor,Chip | MCR03EZPFX392 3.9KOHM 1% 1/10W 1608 R/TP - ROHM CO.,LTD. | 1 | EA | G | Supplier | R98S |  |  |  |  | 1 |  | TRUE |  |  | ROHM CO.,LTD. | N |  |  | 2024-05-08 10:04:35 | 2049-12-31 00:00:00 | CircuitComponentPart | EAHO500030
EBC61056801 | *Q* | 180 |  |  | 김경현(khyun0122.kim) |  | Q | EBR43691801 | EBC61056801 | Resistor,Chip | MCR03EZPFX392 3.9KOHM 1% 1/10W 1608 R/TP - ROHM CO.,LTD. | 1 | EA | G | Supplier | R98S |  |  |  |  | 1 |  | TRUE |  |  | ROHM CO.,LTD. | N |  |  | 2024-05-08 10:04:35 | 2049-12-31 00:00:00 | CircuitComponentPart | EAHO500030
EAG64172601 | ....4 | 190 | 1.0 |  |  |  | B | EBR43691801 | EAG64172601 | Connector,Terminal | 1217136-1 2P 250 TAB STRAIGHT DIP DIP Tin Grade C64750 TYCO ELECTRONICS AMP KOREA LTD. | 2 | EA | G | Supplier | CN_AC_L,CN_AC_N |  |  |  |  | 1¦1 | ¦ | TRUE |  |  | TYCO ELECTRONICS AMP KOREA LTD. | N |  |  | 2024-05-08 10:04:35 | 2049-12-31 00:00:00 | CircuitComponentPart | EAHO500030
EAG64172601 | *Q* | 190 | 1.0 |  |  |  | Q | EBR43691801 | EAG64172601 | Connector,Terminal | 1217136-1 2P 250 TAB STRAIGHT DIP DIP Tin Grade C64750 TYCO ELECTRONICS AMP KOREA LTD. | 1 | EA | G | Supplier | CN_AC_L |  |  |  |  | 1 |  | TRUE |  |  | TYCO ELECTRONICS AMP KOREA LTD. | N |  |  | 2024-05-08 10:04:35 | 2049-12-31 00:00:00 | CircuitComponentPart | EAHO500030
EAG64172601 | *Q* | 190 | 1.0 |  |  |  | Q | EBR43691801 | EAG64172601 | Connector,Terminal | 1217136-1 2P 250 TAB STRAIGHT DIP DIP Tin Grade C64750 TYCO ELECTRONICS AMP KOREA LTD. | 1 | EA | G | Supplier | CN_AC_N |  |  |  |  | 1 |  | TRUE |  |  | TYCO ELECTRONICS AMP KOREA LTD. | N |  |  | 2024-05-08 10:04:35 | 2049-12-31 00:00:00 | CircuitComponentPart | EAHO500030
EAE62887008 | ....4 | 200 |  |  |  |  | B | EBR43691801 | EAE62887008 | Capacitor,Ceramic,Chip | GRM1555C1H331GA0_ 330 pF 2% 50V C0G -55TO+125C 1005 T/REEL 0.5T - KOREA MURATA ELECTRONICS CO. LTD. | 3 | EA | G | Supplier | C126R,C236R,C24S |  |  |  |  | 1¦1¦1 | ¦¦ | TRUE |  |  | KOREA MURATA ELECTRONICS CO. LTD. | N |  |  | 2024-05-08 10:04:35 | 2049-12-31 00:00:00 | CircuitComponentPart | EAHO500030
EAE62887008 | *Q* | 200 |  |  |  |  | Q | EBR43691801 | EAE62887008 | Capacitor,Ceramic,Chip | GRM1555C1H331GA0_ 330 pF 2% 50V C0G -55TO+125C 1005 T/REEL 0.5T - KOREA MURATA ELECTRONICS CO. LTD. | 1 | EA | G | Supplier | C126R |  |  |  |  | 1 |  | TRUE |  |  | KOREA MURATA ELECTRONICS CO. LTD. | N |  |  | 2024-05-08 10:04:35 | 2049-12-31 00:00:00 | CircuitComponentPart | EAHO500030
EAE62887008 | *Q* | 200 |  |  |  |  | Q | EBR43691801 | EAE62887008 | Capacitor,Ceramic,Chip | GRM1555C1H331GA0_ 330 pF 2% 50V C0G -55TO+125C 1005 T/REEL 0.5T - KOREA MURATA ELECTRONICS CO. LTD. | 1 | EA | G | Supplier | C236R |  |  |  |  | 1 |  | TRUE |  |  | KOREA MURATA ELECTRONICS CO. LTD. | N |  |  | 2024-05-08 10:04:35 | 2049-12-31 00:00:00 | CircuitComponentPart | EAHO500030
EAE62887008 | *Q* | 200 |  |  |  |  | Q | EBR43691801 | EAE62887008 | Capacitor,Ceramic,Chip | GRM1555C1H331GA0_ 330 pF 2% 50V C0G -55TO+125C 1005 T/REEL 0.5T - KOREA MURATA ELECTRONICS CO. LTD. | 1 | EA | G | Supplier | C24S |  |  |  |  | 1 |  | TRUE |  |  | KOREA MURATA ELECTRONICS CO. LTD. | N |  |  | 2024-05-08 10:04:35 | 2049-12-31 00:00:00 | CircuitComponentPart | EAHO500030
EBC33709001 | ....4 | 210 |  |  |  |  | B | EBR43691801 | EBC33709001 | Resistor,Chip | RC94TR304F 300KOHM 1% 1/4W 3216 R/TP - SMART ELECTRONICS INC. | 1 | EA | D | Supplier | R01S |  |  |  |  | 1 |  | TRUE |  |  | SMART ELECTRONICS INC. | N |  |  | 2024-05-08 10:04:35 | 2049-12-31 00:00:00 | CircuitComponentPart | EAHO500030
EBC33709001 | *Q* | 210 |  |  |  |  | Q | EBR43691801 | EBC33709001 | Resistor,Chip | RC94TR304F 300KOHM 1% 1/4W 3216 R/TP - SMART ELECTRONICS INC. | 1 | EA | D | Supplier | R01S |  |  |  |  | 1 |  | TRUE |  |  | SMART ELECTRONICS INC. | N |  |  | 2024-05-08 10:04:35 | 2049-12-31 00:00:00 | CircuitComponentPart | EAHO500030
0RJ0102E672 | ....4 | 220 |  |  |  |  | B | EBR43691801 | 0RJ0102E672 | Resistor,Chip | MCR10EZHJ100 10OHM 5% 1/8W 2012 R/TP - ROHM CO.,LTD. | 4 | EA | G | Supplier | R100R,R109R,R209R,R210R |  |  |  |  | 1¦1¦1¦1 | ¦¦¦ | TRUE |  |  | COWELL FASHION CO., LTD | N |  |  | 2024-05-08 10:04:35 | 2049-12-31 00:00:00 | CircuitComponentPart | EAHO500030
0RJ0102E672 | *Q* | 220 |  |  |  |  | Q | EBR43691801 | 0RJ0102E672 | Resistor,Chip | MCR10EZHJ100 10OHM 5% 1/8W 2012 R/TP - ROHM CO.,LTD. | 1 | EA | G | Supplier | R100R |  |  |  |  | 1 |  | TRUE |  |  | COWELL FASHION CO., LTD | N |  |  | 2024-05-08 10:04:35 | 2049-12-31 00:00:00 | CircuitComponentPart | EAHO500030
0RJ0102E672 | *Q* | 220 |  |  |  |  | Q | EBR43691801 | 0RJ0102E672 | Resistor,Chip | MCR10EZHJ100 10OHM 5% 1/8W 2012 R/TP - ROHM CO.,LTD. | 1 | EA | G | Supplier | R109R |  |  |  |  | 1 |  | TRUE |  |  | COWELL FASHION CO., LTD | N |  |  | 2024-05-08 10:04:35 | 2049-12-31 00:00:00 | CircuitComponentPart | EAHO500030
0RJ0102E672 | *Q* | 220 |  |  |  |  | Q | EBR43691801 | 0RJ0102E672 | Resistor,Chip | MCR10EZHJ100 10OHM 5% 1/8W 2012 R/TP - ROHM CO.,LTD. | 1 | EA | G | Supplier | R209R |  |  |  |  | 1 |  | TRUE |  |  | COWELL FASHION CO., LTD | N |  |  | 2024-05-08 10:04:35 | 2049-12-31 00:00:00 | CircuitComponentPart | EAHO500030
0RJ0102E672 | *Q* | 220 |  |  |  |  | Q | EBR43691801 | 0RJ0102E672 | Resistor,Chip | MCR10EZHJ100 10OHM 5% 1/8W 2012 R/TP - ROHM CO.,LTD. | 1 | EA | G | Supplier | R210R |  |  |  |  | 1 |  | TRUE |  |  | COWELL FASHION CO., LTD | N |  |  | 2024-05-08 10:04:35 | 2049-12-31 00:00:00 | CircuitComponentPart | EAHO500030
0RH3302L422 | ....4 | 230 |  |  |  |  | B | EBR43691801 | 0RH3302L422 | Resistor,Chip | MCR10EZHF333 33KOHM 1% 1/8W 2012 R/TP - ROHM CO.,LTD. | 1 | EA | G | Supplier | R40S |  |  |  |  | 1 |  | TRUE |  |  | COWELL FASHION CO., LTD | N |  |  | 2024-05-08 10:04:35 | 2049-12-31 00:00:00 | CircuitComponentPart | EAHO500030
0RH3302L422 | *Q* | 230 |  |  |  |  | Q | EBR43691801 | 0RH3302L422 | Resistor,Chip | MCR10EZHF333 33KOHM 1% 1/8W 2012 R/TP - ROHM CO.,LTD. | 1 | EA | G | Supplier | R40S |  |  |  |  | 1 |  | TRUE |  |  | COWELL FASHION CO., LTD | N |  |  | 2024-05-08 10:04:35 | 2049-12-31 00:00:00 | CircuitComponentPart | EAHO500030
0RH4702C422 | ....4 | 240 |  |  |  |  | B | EBR43691801 | 0RH4702C422 | Resistor,Chip | MCR03EZPF473 47KOHM 1% 1/10W 1608 R/TP - ROHM CO.,LTD. | 1 | EA | G | Supplier | R99S |  |  |  |  | 1 |  | TRUE |  |  | COWELL FASHION CO., LTD | N |  |  | 2024-05-08 10:04:35 | 2049-12-31 00:00:00 | CircuitComponentPart | EAHO500030
0RH4702C422 | *Q* | 240 |  |  |  |  | Q | EBR43691801 | 0RH4702C422 | Resistor,Chip | MCR03EZPF473 47KOHM 1% 1/10W 1608 R/TP - ROHM CO.,LTD. | 1 | EA | G | Supplier | R99S |  |  |  |  | 1 |  | TRUE |  |  | COWELL FASHION CO., LTD | N |  |  | 2024-05-08 10:04:35 | 2049-12-31 00:00:00 | CircuitComponentPart | EAHO500030
6322A00028A | ....4 | 250 |  | RcIZlGdyE8MGYgy0KaUmC6 |  |  | B | EBR43691801 | 6322A00028A | Thermistor,NTC | NCP18WB473F10RB 47KOHM 1% 0V 140UA 4.05KK SMD TP NO AC Voltage spec MURATA MANUFACTURING CO.,LTD. | 4 | EA | G | Supplier | TH11R,TH12R,TH14R,TH21R |  |  |  |  | 1¦1¦1¦1 | ¦¦¦ | TRUE |  |  | MURATA MANUFACTURING CO.,LTD. | N |  |  | 2024-05-08 10:04:35 | 2049-12-31 00:00:00 | CircuitComponentPart | EAHO500030
6322A00028A | *Q* | 250 |  | RcIZlGdyE8MGYgy0KaUmC6 |  |  | Q | EBR43691801 | 6322A00028A | Thermistor,NTC | NCP18WB473F10RB 47KOHM 1% 0V 140UA 4.05KK SMD TP NO AC Voltage spec MURATA MANUFACTURING CO.,LTD. | 1 | EA | G | Supplier | TH11R |  |  |  |  | 1 |  | TRUE |  |  | MURATA MANUFACTURING CO.,LTD. | N |  |  | 2024-05-08 10:04:35 | 2049-12-31 00:00:00 | CircuitComponentPart | EAHO500030
6322A00028A | *Q* | 250 |  | RcIZlGdyE8MGYgy0KaUmC6 |  |  | Q | EBR43691801 | 6322A00028A | Thermistor,NTC | NCP18WB473F10RB 47KOHM 1% 0V 140UA 4.05KK SMD TP NO AC Voltage spec MURATA MANUFACTURING CO.,LTD. | 1 | EA | G | Supplier | TH12R |  |  |  |  | 1 |  | TRUE |  |  | MURATA MANUFACTURING CO.,LTD. | N |  |  | 2024-05-08 10:04:35 | 2049-12-31 00:00:00 | CircuitComponentPart | EAHO500030
6322A00028A | *Q* | 250 |  | RcIZlGdyE8MGYgy0KaUmC6 |  |  | Q | EBR43691801 | 6322A00028A | Thermistor,NTC | NCP18WB473F10RB 47KOHM 1% 0V 140UA 4.05KK SMD TP NO AC Voltage spec MURATA MANUFACTURING CO.,LTD. | 1 | EA | G | Supplier | TH14R |  |  |  |  | 1 |  | TRUE |  |  | MURATA MANUFACTURING CO.,LTD. | N |  |  | 2024-05-08 10:04:35 | 2049-12-31 00:00:00 | CircuitComponentPart | EAHO500030
6322A00028A | *Q* | 250 |  | RcIZlGdyE8MGYgy0KaUmC6 |  |  | Q | EBR43691801 | 6322A00028A | Thermistor,NTC | NCP18WB473F10RB 47KOHM 1% 0V 140UA 4.05KK SMD TP NO AC Voltage spec MURATA MANUFACTURING CO.,LTD. | 1 | EA | G | Supplier | TH21R |  |  |  |  | 1 |  | TRUE |  |  | MURATA MANUFACTURING CO.,LTD. | N |  |  | 2024-05-08 10:04:35 | 2049-12-31 00:00:00 | CircuitComponentPart | EAHO500030
EAE64708301 | ....4 | 260 |  |  |  |  | B | EBR43691801 | EAE64708301 | Capacitor,AL,Radial | RD1H107M0811MPG 100uF 20% 50V 218mA -55TO+105C RD 1000HR 8X11.5MM 5MM STRAIGHT TP SAMWHA CAPACITOR CO, LTD. | 1 | EA | G | Assembly Pull | C37S |  |  |  |  | 1 |  | TRUE |  |  | SAMWHA CAPACITOR CO, LTD. | N |  |  | 2024-05-08 10:04:35 | 2049-12-31 00:00:00 | CircuitComponentPart | EAHO500030
EAE64708301 | *Q* | 260 |  |  |  |  | Q | EBR43691801 | EAE64708301 | Capacitor,AL,Radial | RD1H107M0811MPG 100uF 20% 50V 218mA -55TO+105C RD 1000HR 8X11.5MM 5MM STRAIGHT TP SAMWHA CAPACITOR CO, LTD. | 1 | EA | G | Assembly Pull | C37S |  |  |  |  | 1 |  | TRUE |  |  | SAMWHA CAPACITOR CO, LTD. | N |  |  | 2024-05-08 10:04:35 | 2049-12-31 00:00:00 | CircuitComponentPart | EAHO500030
0RJ2002D477 | ....4 | 270 |  |  |  |  | B | EBR43691801 | 0RJ2002D477 | Resistor,Chip | MCR03EZPFX2002 20KOHM 1% 1/10W 1608 R/TP - ROHM CO.,LTD. | 3 | EA | G | Supplier | R103T,R111T,R92T |  |  |  |  | 1¦1¦1 | ¦¦ | TRUE |  |  | COWELL FASHION CO., LTD | Y |  |  | 2024-05-08 10:04:35 | 2049-12-31 00:00:00 | CircuitComponentPart | EAHO500030
0RJ2002D477 | *Q* | 270 |  |  |  |  | Q | EBR43691801 | 0RJ2002D477 | Resistor,Chip | MCR03EZPFX2002 20KOHM 1% 1/10W 1608 R/TP - ROHM CO.,LTD. | 1 | EA | G | Supplier | R103T |  |  |  |  | 1 |  | TRUE |  |  | COWELL FASHION CO., LTD | Y |  |  | 2024-05-08 10:04:35 | 2049-12-31 00:00:00 | CircuitComponentPart | EAHO500030
0RJ2002D477 | *Q* | 270 |  |  |  |  | Q | EBR43691801 | 0RJ2002D477 | Resistor,Chip | MCR03EZPFX2002 20KOHM 1% 1/10W 1608 R/TP - ROHM CO.,LTD. | 1 | EA | G | Supplier | R111T |  |  |  |  | 1 |  | TRUE |  |  | COWELL FASHION CO., LTD | Y |  |  | 2024-05-08 10:04:35 | 2049-12-31 00:00:00 | CircuitComponentPart | EAHO500030
0RJ2002D477 | *Q* | 270 |  |  |  |  | Q | EBR43691801 | 0RJ2002D477 | Resistor,Chip | MCR03EZPFX2002 20KOHM 1% 1/10W 1608 R/TP - ROHM CO.,LTD. | 1 | EA | G | Supplier | R92T |  |  |  |  | 1 |  | TRUE |  |  | COWELL FASHION CO., LTD | Y |  |  | 2024-05-08 10:04:35 | 2049-12-31 00:00:00 | CircuitComponentPart | EAHO500030
0RH4701C622 | ....4 | 290 |  |  |  |  | B | EBR43691801 | 0RH4701C622 | Resistor,Chip | MCR03EZPJ472 4.7KOHM 5% 1/10W 1608 R/TP - ROHM CO.,LTD. | 22 | EA | G | Supplier | R01V,R03I,R102F,R102T,R103F,R105M,R106M,R108F,R110T,R111F,R112M,R113M,R124M,R126M,R129R,R130R,R134R,R136R,R142R,R17I,R29S,R91T |  |  |  |  | 1¦1¦1¦1¦1¦1¦1¦1¦1¦1¦1¦1¦1¦1¦1¦1¦1¦1¦1¦1¦1¦1 | ¦¦¦¦¦¦¦¦¦¦¦¦¦¦¦¦¦¦¦¦¦ | TRUE |  |  | COWELL FASHION CO., LTD | N |  |  | 2024-05-08 10:04:35 | 2049-12-31 00:00:00 | CircuitComponentPart | EAHO500030
0RH4701C622 | *Q* | 290 |  |  |  |  | Q | EBR43691801 | 0RH4701C622 | Resistor,Chip | MCR03EZPJ472 4.7KOHM 5% 1/10W 1608 R/TP - ROHM CO.,LTD. | 1 | EA | G | Supplier | R01V |  |  |  |  | 1 |  | TRUE |  |  | COWELL FASHION CO., LTD | N |  |  | 2024-05-08 10:04:35 | 2049-12-31 00:00:00 | CircuitComponentPart | EAHO500030
0RH4701C622 | *Q* | 290 |  |  |  |  | Q | EBR43691801 | 0RH4701C622 | Resistor,Chip | MCR03EZPJ472 4.7KOHM 5% 1/10W 1608 R/TP - ROHM CO.,LTD. | 1 | EA | G | Supplier | R03I |  |  |  |  | 1 |  | TRUE |  |  | COWELL FASHION CO., LTD | N |  |  | 2024-05-08 10:04:35 | 2049-12-31 00:00:00 | CircuitComponentPart | EAHO500030
0RH4701C622 | *Q* | 290 |  |  |  |  | Q | EBR43691801 | 0RH4701C622 | Resistor,Chip | MCR03EZPJ472 4.7KOHM 5% 1/10W 1608 R/TP - ROHM CO.,LTD. | 1 | EA | G | Supplier | R102F |  |  |  |  | 1 |  | TRUE |  |  | COWELL FASHION CO., LTD | N |  |  | 2024-05-08 10:04:35 | 2049-12-31 00:00:00 | CircuitComponentPart | EAHO500030
0RH4701C622 | *Q* | 290 |  |  |  |  | Q | EBR43691801 | 0RH4701C622 | Resistor,Chip | MCR03EZPJ472 4.7KOHM 5% 1/10W 1608 R/TP - ROHM CO.,LTD. | 1 | EA | G | Supplier | R102T |  |  |  |  | 1 |  | TRUE |  |  | COWELL FASHION CO., LTD | N |  |  | 2024-05-08 10:04:35 | 2049-12-31 00:00:00 | CircuitComponentPart | EAHO500030
0RH4701C622 | *Q* | 290 |  |  |  |  | Q | EBR43691801 | 0RH4701C622 | Resistor,Chip | MCR03EZPJ472 4.7KOHM 5% 1/10W 1608 R/TP - ROHM CO.,LTD. | 1 | EA | G | Supplier | R103F |  |  |  |  | 1 |  | TRUE |  |  | COWELL FASHION CO., LTD | N |  |  | 2024-05-08 10:04:35 | 2049-12-31 00:00:00 | CircuitComponentPart | EAHO500030
0RH4701C622 | *Q* | 290 |  |  |  |  | Q | EBR43691801 | 0RH4701C622 | Resistor,Chip | MCR03EZPJ472 4.7KOHM 5% 1/10W 1608 R/TP - ROHM CO.,LTD. | 1 | EA | G | Supplier | R105M |  |  |  |  | 1 |  | TRUE |  |  | COWELL FASHION CO., LTD | N |  |  | 2024-05-08 10:04:35 | 2049-12-31 00:00:00 | CircuitComponentPart | EAHO500030
0RH4701C622 | *Q* | 290 |  |  |  |  | Q | EBR43691801 | 0RH4701C622 | Resistor,Chip | MCR03EZPJ472 4.7KOHM 5% 1/10W 1608 R/TP - ROHM CO.,LTD. | 1 | EA | G | Supplier | R106M |  |  |  |  | 1 |  | TRUE |  |  | COWELL FASHION CO., LTD | N |  |  | 2024-05-08 10:04:35 | 2049-12-31 00:00:00 | CircuitComponentPart | EAHO500030
0RH4701C622 | *Q* | 290 |  |  |  |  | Q | EBR43691801 | 0RH4701C622 | Resistor,Chip | MCR03EZPJ472 4.7KOHM 5% 1/10W 1608 R/TP - ROHM CO.,LTD. | 1 | EA | G | Supplier | R108F |  |  |  |  | 1 |  | TRUE |  |  | COWELL FASHION CO., LTD | N |  |  | 2024-05-08 10:04:35 | 2049-12-31 00:00:00 | CircuitComponentPart | EAHO500030
0RH4701C622 | *Q* | 290 |  |  |  |  | Q | EBR43691801 | 0RH4701C622 | Resistor,Chip | MCR03EZPJ472 4.7KOHM 5% 1/10W 1608 R/TP - ROHM CO.,LTD. | 1 | EA | G | Supplier | R110T |  |  |  |  | 1 |  | TRUE |  |  | COWELL FASHION CO., LTD | N |  |  | 2024-05-08 10:04:35 | 2049-12-31 00:00:00 | CircuitComponentPart | EAHO500030
0RH4701C622 | *Q* | 290 |  |  |  |  | Q | EBR43691801 | 0RH4701C622 | Resistor,Chip | MCR03EZPJ472 4.7KOHM 5% 1/10W 1608 R/TP - ROHM CO.,LTD. | 1 | EA | G | Supplier | R111F |  |  |  |  | 1 |  | TRUE |  |  | COWELL FASHION CO., LTD | N |  |  | 2024-05-08 10:04:35 | 2049-12-31 00:00:00 | CircuitComponentPart | EAHO500030
0RH4701C622 | *Q* | 290 |  |  |  |  | Q | EBR43691801 | 0RH4701C622 | Resistor,Chip | MCR03EZPJ472 4.7KOHM 5% 1/10W 1608 R/TP - ROHM CO.,LTD. | 1 | EA | G | Supplier | R112M |  |  |  |  | 1 |  | TRUE |  |  | COWELL FASHION CO., LTD | N |  |  | 2024-05-08 10:04:35 | 2049-12-31 00:00:00 | CircuitComponentPart | EAHO500030
0RH4701C622 | *Q* | 290 |  |  |  |  | Q | EBR43691801 | 0RH4701C622 | Resistor,Chip | MCR03EZPJ472 4.7KOHM 5% 1/10W 1608 R/TP - ROHM CO.,LTD. | 1 | EA | G | Supplier | R113M |  |  |  |  | 1 |  | TRUE |  |  | COWELL FASHION CO., LTD | N |  |  | 2024-05-08 10:04:35 | 2049-12-31 00:00:00 | CircuitComponentPart | EAHO500030
0RH4701C622 | *Q* | 290 |  |  |  |  | Q | EBR43691801 | 0RH4701C622 | Resistor,Chip | MCR03EZPJ472 4.7KOHM 5% 1/10W 1608 R/TP - ROHM CO.,LTD. | 1 | EA | G | Supplier | R124M |  |  |  |  | 1 |  | TRUE |  |  | COWELL FASHION CO., LTD | N |  |  | 2024-05-08 10:04:35 | 2049-12-31 00:00:00 | CircuitComponentPart | EAHO500030
0RH4701C622 | *Q* | 290 |  |  |  |  | Q | EBR43691801 | 0RH4701C622 | Resistor,Chip | MCR03EZPJ472 4.7KOHM 5% 1/10W 1608 R/TP - ROHM CO.,LTD. | 1 | EA | G | Supplier | R126M |  |  |  |  | 1 |  | TRUE |  |  | COWELL FASHION CO., LTD | N |  |  | 2024-05-08 10:04:35 | 2049-12-31 00:00:00 | CircuitComponentPart | EAHO500030
0RH4701C622 | *Q* | 290 |  |  |  |  | Q | EBR43691801 | 0RH4701C622 | Resistor,Chip | MCR03EZPJ472 4.7KOHM 5% 1/10W 1608 R/TP - ROHM CO.,LTD. | 1 | EA | G | Supplier | R129R |  |  |  |  | 1 |  | TRUE |  |  | COWELL FASHION CO., LTD | N |  |  | 2024-05-08 10:04:35 | 2049-12-31 00:00:00 | CircuitComponentPart | EAHO500030
0RH4701C622 | *Q* | 290 |  |  |  |  | Q | EBR43691801 | 0RH4701C622 | Resistor,Chip | MCR03EZPJ472 4.7KOHM 5% 1/10W 1608 R/TP - ROHM CO.,LTD. | 1 | EA | G | Supplier | R130R |  |  |  |  | 1 |  | TRUE |  |  | COWELL FASHION CO., LTD | N |  |  | 2024-05-08 10:04:35 | 2049-12-31 00:00:00 | CircuitComponentPart | EAHO500030
0RH4701C622 | *Q* | 290 |  |  |  |  | Q | EBR43691801 | 0RH4701C622 | Resistor,Chip | MCR03EZPJ472 4.7KOHM 5% 1/10W 1608 R/TP - ROHM CO.,LTD. | 1 | EA | G | Supplier | R134R |  |  |  |  | 1 |  | TRUE |  |  | COWELL FASHION CO., LTD | N |  |  | 2024-05-08 10:04:35 | 2049-12-31 00:00:00 | CircuitComponentPart | EAHO500030
0RH4701C622 | *Q* | 290 |  |  |  |  | Q | EBR43691801 | 0RH4701C622 | Resistor,Chip | MCR03EZPJ472 4.7KOHM 5% 1/10W 1608 R/TP - ROHM CO.,LTD. | 1 | EA | G | Supplier | R136R |  |  |  |  | 1 |  | TRUE |  |  | COWELL FASHION CO., LTD | N |  |  | 2024-05-08 10:04:35 | 2049-12-31 00:00:00 | CircuitComponentPart | EAHO500030
0RH4701C622 | *Q* | 290 |  |  |  |  | Q | EBR43691801 | 0RH4701C622 | Resistor,Chip | MCR03EZPJ472 4.7KOHM 5% 1/10W 1608 R/TP - ROHM CO.,LTD. | 1 | EA | G | Supplier | R142R |  |  |  |  | 1 |  | TRUE |  |  | COWELL FASHION CO., LTD | N |  |  | 2024-05-08 10:04:35 | 2049-12-31 00:00:00 | CircuitComponentPart | EAHO500030
0RH4701C622 | *Q* | 290 |  |  |  |  | Q | EBR43691801 | 0RH4701C622 | Resistor,Chip | MCR03EZPJ472 4.7KOHM 5% 1/10W 1608 R/TP - ROHM CO.,LTD. | 1 | EA | G | Supplier | R17I |  |  |  |  | 1 |  | TRUE |  |  | COWELL FASHION CO., LTD | N |  |  | 2024-05-08 10:04:35 | 2049-12-31 00:00:00 | CircuitComponentPart | EAHO500030
0RH4701C622 | *Q* | 290 |  |  |  |  | Q | EBR43691801 | 0RH4701C622 | Resistor,Chip | MCR03EZPJ472 4.7KOHM 5% 1/10W 1608 R/TP - ROHM CO.,LTD. | 1 | EA | G | Supplier | R29S |  |  |  |  | 1 |  | TRUE |  |  | COWELL FASHION CO., LTD | N |  |  | 2024-05-08 10:04:35 | 2049-12-31 00:00:00 | CircuitComponentPart | EAHO500030
0RH4701C622 | *Q* | 290 |  |  |  |  | Q | EBR43691801 | 0RH4701C622 | Resistor,Chip | MCR03EZPJ472 4.7KOHM 5% 1/10W 1608 R/TP - ROHM CO.,LTD. | 1 | EA | G | Supplier | R91T |  |  |  |  | 1 |  | TRUE |  |  | COWELL FASHION CO., LTD | N |  |  | 2024-05-08 10:04:35 | 2049-12-31 00:00:00 | CircuitComponentPart | EAHO500030
0RH1502C422 | ....4 | 300 |  |  |  |  | B | EBR43691801 | 0RH1502C422 | Resistor,Chip | MCR03EZPF153 15KOHM 1% 1/10W 1608 R/TP - ROHM CO.,LTD. | 8 | EA | G | Supplier | R03P,R118A,R119A,R140R,R34A,R35A,R44S,R60P |  |  |  |  | 1¦1¦1¦1¦1¦1¦1¦1 | ¦¦¦¦¦¦¦ | TRUE |  |  | COWELL FASHION CO., LTD | N |  |  | 2024-05-08 10:04:35 | 2049-12-31 00:00:00 | CircuitComponentPart | EAHO500030
0RH1502C422 | *Q* | 300 |  |  |  |  | Q | EBR43691801 | 0RH1502C422 | Resistor,Chip | MCR03EZPF153 15KOHM 1% 1/10W 1608 R/TP - ROHM CO.,LTD. | 1 | EA | G | Supplier | R03P |  |  |  |  | 1 |  | TRUE |  |  | COWELL FASHION CO., LTD | N |  |  | 2024-05-08 10:04:35 | 2049-12-31 00:00:00 | CircuitComponentPart | EAHO500030
0RH1502C422 | *Q* | 300 |  |  |  |  | Q | EBR43691801 | 0RH1502C422 | Resistor,Chip | MCR03EZPF153 15KOHM 1% 1/10W 1608 R/TP - ROHM CO.,LTD. | 1 | EA | G | Supplier | R118A |  |  |  |  | 1 |  | TRUE |  |  | COWELL FASHION CO., LTD | N |  |  | 2024-05-08 10:04:35 | 2049-12-31 00:00:00 | CircuitComponentPart | EAHO500030
0RH1502C422 | *Q* | 300 |  |  |  |  | Q | EBR43691801 | 0RH1502C422 | Resistor,Chip | MCR03EZPF153 15KOHM 1% 1/10W 1608 R/TP - ROHM CO.,LTD. | 1 | EA | G | Supplier | R119A |  |  |  |  | 1 |  | TRUE |  |  | COWELL FASHION CO., LTD | N |  |  | 2024-05-08 10:04:35 | 2049-12-31 00:00:00 | CircuitComponentPart | EAHO500030
0RH1502C422 | *Q* | 300 |  |  |  |  | Q | EBR43691801 | 0RH1502C422 | Resistor,Chip | MCR03EZPF153 15KOHM 1% 1/10W 1608 R/TP - ROHM CO.,LTD. | 1 | EA | G | Supplier | R140R |  |  |  |  | 1 |  | TRUE |  |  | COWELL FASHION CO., LTD | N |  |  | 2024-05-08 10:04:35 | 2049-12-31 00:00:00 | CircuitComponentPart | EAHO500030
0RH1502C422 | *Q* | 300 |  |  |  |  | Q | EBR43691801 | 0RH1502C422 | Resistor,Chip | MCR03EZPF153 15KOHM 1% 1/10W 1608 R/TP - ROHM CO.,LTD. | 1 | EA | G | Supplier | R34A |  |  |  |  | 1 |  | TRUE |  |  | COWELL FASHION CO., LTD | N |  |  | 2024-05-08 10:04:35 | 2049-12-31 00:00:00 | CircuitComponentPart | EAHO500030
0RH1502C422 | *Q* | 300 |  |  |  |  | Q | EBR43691801 | 0RH1502C422 | Resistor,Chip | MCR03EZPF153 15KOHM 1% 1/10W 1608 R/TP - ROHM CO.,LTD. | 1 | EA | G | Supplier | R35A |  |  |  |  | 1 |  | TRUE |  |  | COWELL FASHION CO., LTD | N |  |  | 2024-05-08 10:04:35 | 2049-12-31 00:00:00 | CircuitComponentPart | EAHO500030
0RH1502C422 | *Q* | 300 |  |  |  |  | Q | EBR43691801 | 0RH1502C422 | Resistor,Chip | MCR03EZPF153 15KOHM 1% 1/10W 1608 R/TP - ROHM CO.,LTD. | 1 | EA | G | Supplier | R44S |  |  |  |  | 1 |  | TRUE |  |  | COWELL FASHION CO., LTD | N |  |  | 2024-05-08 10:04:35 | 2049-12-31 00:00:00 | CircuitComponentPart | EAHO500030
0RH1502C422 | *Q* | 300 |  |  |  |  | Q | EBR43691801 | 0RH1502C422 | Resistor,Chip | MCR03EZPF153 15KOHM 1% 1/10W 1608 R/TP - ROHM CO.,LTD. | 1 | EA | G | Supplier | R60P |  |  |  |  | 1 |  | TRUE |  |  | COWELL FASHION CO., LTD | N |  |  | 2024-05-08 10:04:35 | 2049-12-31 00:00:00 | CircuitComponentPart | EAHO500030
EBJ63370201 | ....4 | 310 |  |  | TOAN THE QUY NGUYEN(toan03.nguyen) |  | B | EBR43691801 | EBJ63370201 | Transformer,Switching | UU1118-SYMPONY,CT120 UU1118 0 4-3:120mH 0 4-3: 10 CLOVERHITECH | 2 | EA | G | Supplier | T101C,T201C |  |  |  |  | 1¦1 | ¦ | TRUE |  |  | CLOVERHITECH | N |  |  | 2024-05-08 10:04:35 | 2049-12-31 00:00:00 | CircuitComponentPart | EAHO500030
EBJ63370201 | *Q* | 310 |  |  | TOAN THE QUY NGUYEN(toan03.nguyen) |  | Q | EBR43691801 | EBJ63370201 | Transformer,Switching | UU1118-SYMPONY,CT120 UU1118 0 4-3:120mH 0 4-3: 10 CLOVERHITECH | 1 | EA | G | Supplier | T101C |  |  |  |  | 1 |  | TRUE |  |  | CLOVERHITECH | N |  |  | 2024-05-08 10:04:35 | 2049-12-31 00:00:00 | CircuitComponentPart | EAHO500030
EBJ63370201 | *Q* | 310 |  |  | TOAN THE QUY NGUYEN(toan03.nguyen) |  | Q | EBR43691801 | EBJ63370201 | Transformer,Switching | UU1118-SYMPONY,CT120 UU1118 0 4-3:120mH 0 4-3: 10 CLOVERHITECH | 1 | EA | G | Supplier | T201C |  |  |  |  | 1 |  | TRUE |  |  | CLOVERHITECH | N |  |  | 2024-05-08 10:04:35 | 2049-12-31 00:00:00 | CircuitComponentPart | EAHO500030
EAE38956701 | ....4 | 320 |  |  |  |  | B | EBR43691801 | EAE38956701 | Capacitor,Ceramic,Radial | SDB2G471K08BW1_ 470pF +-10% 300V Y5P -25TO+85C 10X7MM 10MM Bulk - SAMWHA CAPACITOR CO, LTD. | 1 | EA | G | Supplier | C03S |  |  |  |  | 1 |  | TRUE |  |  | SAMWHA CAPACITOR CO, LTD. | N |  |  | 2024-05-08 10:04:35 | 2049-12-31 00:00:00 | CircuitComponentPart | EAHO500030
EAE38956701 | *Q* | 320 |  |  |  |  | Q | EBR43691801 | EAE38956701 | Capacitor,Ceramic,Radial | SDB2G471K08BW1_ 470pF +-10% 300V Y5P -25TO+85C 10X7MM 10MM Bulk - SAMWHA CAPACITOR CO, LTD. | 1 | EA | G | Supplier | C03S |  |  |  |  | 1 |  | TRUE |  |  | SAMWHA CAPACITOR CO, LTD. | N |  |  | 2024-05-08 10:04:35 | 2049-12-31 00:00:00 | CircuitComponentPart | EAHO500030
0RJ2700E622 | ....4 | 330 |  |  |  |  | B | EBR43691801 | 0RJ2700E622 | Resistor,Chip | MCR10EZPJ271 270OHM 5% 1/8W 2012 R/TP - ROHM CO.,LTD. | 1 | EA | G | Supplier | R15I |  |  |  |  | 1 |  | TRUE |  |  | ROHM CO.,LTD. | N |  |  | 2024-05-08 10:04:35 | 2049-12-31 00:00:00 | CircuitComponentPart | EAHO500030
0RJ2700E622 | *Q* | 330 |  |  |  |  | Q | EBR43691801 | 0RJ2700E622 | Resistor,Chip | MCR10EZPJ271 270OHM 5% 1/8W 2012 R/TP - ROHM CO.,LTD. | 1 | EA | G | Supplier | R15I |  |  |  |  | 1 |  | TRUE |  |  | ROHM CO.,LTD. | N |  |  | 2024-05-08 10:04:35 | 2049-12-31 00:00:00 | CircuitComponentPart | EAHO500030
0TR387609BA | ....4 | 340 |  |  |  |  | B | EBR43691801 | 0TR387609BA | TR,Bipolar | KTC3876 NPN 5V 35V 30V 500mA 100NA 70 @ IC=100mA, VCE=1V 150mW SOT23 R/TP 3P 250mV KEC CORP. | 1 | EA | G | Assembly Pull | Q1 |  |  |  |  | 1 |  | TRUE |  |  | KEC CORP. | Y |  |  | 2024-05-08 10:04:35 | 2049-12-31 00:00:00 | CircuitComponentPart | EAHO500030
0TR387609BA | *Q* | 340 |  |  |  |  | Q | EBR43691801 | 0TR387609BA | TR,Bipolar | KTC3876 NPN 5V 35V 30V 500mA 100NA 70 @ IC=100mA, VCE=1V 150mW SOT23 R/TP 3P 250mV KEC CORP. | 1 | EA | G | Assembly Pull | Q1 |  |  |  |  | 1 |  | TRUE |  |  | KEC CORP. | Y |  |  | 2024-05-08 10:04:35 | 2049-12-31 00:00:00 | CircuitComponentPart | EAHO500030
EAE59211001 | ....4 | 350 |  |  |  |  | B | EBR43691801 | EAE59211001 | Capacitor,Ceramic,Chip | GRM31CR71H475K 4.7 uF 10% 50V X7R -55TO+125C 3216 R/TP 1.6 - MURATA MANUFACTURING CO.,LTD. | 6 | EA | D | Supplier | C106R,C107R,C125R,C206R,C207R,C215R |  |  |  |  | 1¦1¦1¦1¦1¦1 | ¦¦¦¦¦ | TRUE |  |  | MURATA MANUFACTURING CO.,LTD. | N |  |  | 2024-05-08 10:04:35 | 2049-12-31 00:00:00 | CircuitComponentPart | EAHO500030
EAE59211001 | *Q* | 350 |  |  |  |  | Q | EBR43691801 | EAE59211001 | Capacitor,Ceramic,Chip | GRM31CR71H475K 4.7 uF 10% 50V X7R -55TO+125C 3216 R/TP 1.6 - MURATA MANUFACTURING CO.,LTD. | 1 | EA | D | Supplier | C106R |  |  |  |  | 1 |  | TRUE |  |  | MURATA MANUFACTURING CO.,LTD. | N |  |  | 2024-05-08 10:04:35 | 2049-12-31 00:00:00 | CircuitComponentPart | EAHO500030
EAE59211001 | *Q* | 350 |  |  |  |  | Q | EBR43691801 | EAE59211001 | Capacitor,Ceramic,Chip | GRM31CR71H475K 4.7 uF 10% 50V X7R -55TO+125C 3216 R/TP 1.6 - MURATA MANUFACTURING CO.,LTD. | 1 | EA | D | Supplier | C107R |  |  |  |  | 1 |  | TRUE |  |  | MURATA MANUFACTURING CO.,LTD. | N |  |  | 2024-05-08 10:04:35 | 2049-12-31 00:00:00 | CircuitComponentPart | EAHO500030
EAE59211001 | *Q* | 350 |  |  |  |  | Q | EBR43691801 | EAE59211001 | Capacitor,Ceramic,Chip | GRM31CR71H475K 4.7 uF 10% 50V X7R -55TO+125C 3216 R/TP 1.6 - MURATA MANUFACTURING CO.,LTD. | 1 | EA | D | Supplier | C125R |  |  |  |  | 1 |  | TRUE |  |  | MURATA MANUFACTURING CO.,LTD. | N |  |  | 2024-05-08 10:04:35 | 2049-12-31 00:00:00 | CircuitComponentPart | EAHO500030
EAE59211001 | *Q* | 350 |  |  |  |  | Q | EBR43691801 | EAE59211001 | Capacitor,Ceramic,Chip | GRM31CR71H475K 4.7 uF 10% 50V X7R -55TO+125C 3216 R/TP 1.6 - MURATA MANUFACTURING CO.,LTD. | 1 | EA | D | Supplier | C206R |  |  |  |  | 1 |  | TRUE |  |  | MURATA MANUFACTURING CO.,LTD. | N |  |  | 2024-05-08 10:04:35 | 2049-12-31 00:00:00 | CircuitComponentPart | EAHO500030
EAE59211001 | *Q* | 350 |  |  |  |  | Q | EBR43691801 | EAE59211001 | Capacitor,Ceramic,Chip | GRM31CR71H475K 4.7 uF 10% 50V X7R -55TO+125C 3216 R/TP 1.6 - MURATA MANUFACTURING CO.,LTD. | 1 | EA | D | Supplier | C207R |  |  |  |  | 1 |  | TRUE |  |  | MURATA MANUFACTURING CO.,LTD. | N |  |  | 2024-05-08 10:04:35 | 2049-12-31 00:00:00 | CircuitComponentPart | EAHO500030
EAE59211001 | *Q* | 350 |  |  |  |  | Q | EBR43691801 | EAE59211001 | Capacitor,Ceramic,Chip | GRM31CR71H475K 4.7 uF 10% 50V X7R -55TO+125C 3216 R/TP 1.6 - MURATA MANUFACTURING CO.,LTD. | 1 | EA | D | Supplier | C215R |  |  |  |  | 1 |  | TRUE |  |  | MURATA MANUFACTURING CO.,LTD. | N |  |  | 2024-05-08 10:04:35 | 2049-12-31 00:00:00 | CircuitComponentPart | EAHO500030
0RJ1503G676 | ....4 | 360 |  |  |  |  | B | EBR43691801 | 0RJ1503G676 | Resistor,Chip | MCR18EZHJ154 150KOHM 5% 1/4W 3216 R/TP - ROHM CO.,LTD. | 1 | EA | D | Supplier | R02S |  |  |  |  | 1 |  | TRUE |  |  | SAMSUNG ELECTRO-MECHANICS CO., LTD. | N |  |  | 2024-05-08 10:04:35 | 2049-12-31 00:00:00 | CircuitComponentPart | EAHO500030
0RJ1503G676 | *Q* | 360 |  |  |  |  | Q | EBR43691801 | 0RJ1503G676 | Resistor,Chip | MCR18EZHJ154 150KOHM 5% 1/4W 3216 R/TP - ROHM CO.,LTD. | 1 | EA | D | Supplier | R02S |  |  |  |  | 1 |  | TRUE |  |  | SAMSUNG ELECTRO-MECHANICS CO., LTD. | N |  |  | 2024-05-08 10:04:35 | 2049-12-31 00:00:00 | CircuitComponentPart | EAHO500030
0RH2003L422 | ....4 | 380 |  |  |  |  | B | EBR43691801 | 0RH2003L422 | Resistor,Chip | MCR10EZHF204 200KOHM 1% 1/8W 2012 R/TP - ROHM CO.,LTD. | 2 | EA | G | Supplier | R97,R98 |  |  |  |  | 1¦1 | ¦ | TRUE |  |  | COWELL FASHION CO., LTD | N |  |  | 2024-05-08 10:04:35 | 2049-12-31 00:00:00 | CircuitComponentPart | EAHO500030
0RH2003L422 | *Q* | 380 |  |  |  |  | Q | EBR43691801 | 0RH2003L422 | Resistor,Chip | MCR10EZHF204 200KOHM 1% 1/8W 2012 R/TP - ROHM CO.,LTD. | 1 | EA | G | Supplier | R97 |  |  |  |  | 1 |  | TRUE |  |  | COWELL FASHION CO., LTD | N |  |  | 2024-05-08 10:04:35 | 2049-12-31 00:00:00 | CircuitComponentPart | EAHO500030
0RH2003L422 | *Q* | 380 |  |  |  |  | Q | EBR43691801 | 0RH2003L422 | Resistor,Chip | MCR10EZHF204 200KOHM 1% 1/8W 2012 R/TP - ROHM CO.,LTD. | 1 | EA | G | Supplier | R98 |  |  |  |  | 1 |  | TRUE |  |  | COWELL FASHION CO., LTD | N |  |  | 2024-05-08 10:04:35 | 2049-12-31 00:00:00 | CircuitComponentPart | EAHO500030
EAG63514501 | ....4 | 390 |  |  |  |  | B | EBR43691801 | EAG63514501 | Connector,Wafer | SMW200-H02G 2P 2.00MM 1R STRAIGHT SMD R/TP NATURAL - YEONHO ELECTRONICS CO., LTD | 2 | EA | G | Supplier | CN7,CN8 |  |  |  |  | 1¦1 | ¦ | TRUE |  |  | YEONHO ELECTRONICS CO., LTD | Y |  |  | 2024-05-08 10:04:35 | 2049-12-31 00:00:00 | CircuitComponentPart | EAHO500030
EAG63514501 | *Q* | 390 |  |  |  |  | Q | EBR43691801 | EAG63514501 | Connector,Wafer | SMW200-H02G 2P 2.00MM 1R STRAIGHT SMD R/TP NATURAL - YEONHO ELECTRONICS CO., LTD | 1 | EA | G | Supplier | CN7 |  |  |  |  | 1 |  | TRUE |  |  | YEONHO ELECTRONICS CO., LTD | Y |  |  | 2024-05-08 10:04:35 | 2049-12-31 00:00:00 | CircuitComponentPart | EAHO500030
EAG63514501 | *Q* | 390 |  |  |  |  | Q | EBR43691801 | EAG63514501 | Connector,Wafer | SMW200-H02G 2P 2.00MM 1R STRAIGHT SMD R/TP NATURAL - YEONHO ELECTRONICS CO., LTD | 1 | EA | G | Supplier | CN8 |  |  |  |  | 1 |  | TRUE |  |  | YEONHO ELECTRONICS CO., LTD | Y |  |  | 2024-05-08 10:04:35 | 2049-12-31 00:00:00 | CircuitComponentPart | EAHO500030
EAE63642501 | ....4 | 400 |  |  | JIACHENG WANG(jiacheng.wang) |  | B | EBR43691801 | EAE63642501 | Capacitor,Ceramic,Chip | C3216C0G2J471K 470 pF 10% 630V C0G -55TO+125C 3216 TP - - TDK CORPORATION | 2 | EA | G | Supplier | C07S,C09S |  |  |  |  | 1¦1 | ¦ | TRUE |  |  | TDK CORPORATION | N |  |  | 2024-05-08 10:04:35 | 2049-12-31 00:00:00 | CircuitComponentPart | EAHO500030
EAE63642501 | *Q* | 400 |  |  | JIACHENG WANG(jiacheng.wang) |  | Q | EBR43691801 | EAE63642501 | Capacitor,Ceramic,Chip | C3216C0G2J471K 470 pF 10% 630V C0G -55TO+125C 3216 TP - - TDK CORPORATION | 1 | EA | G | Supplier | C07S |  |  |  |  | 1 |  | TRUE |  |  | TDK CORPORATION | N |  |  | 2024-05-08 10:04:35 | 2049-12-31 00:00:00 | CircuitComponentPart | EAHO500030
EAE63642501 | *Q* | 400 |  |  | JIACHENG WANG(jiacheng.wang) |  | Q | EBR43691801 | EAE63642501 | Capacitor,Ceramic,Chip | C3216C0G2J471K 470 pF 10% 630V C0G -55TO+125C 3216 TP - - TDK CORPORATION | 1 | EA | G | Supplier | C09S |  |  |  |  | 1 |  | TRUE |  |  | TDK CORPORATION | N |  |  | 2024-05-08 10:04:35 | 2049-12-31 00:00:00 | CircuitComponentPart | EAHO500030
0RJ1500D677 | ....4 | 410 |  |  |  |  | B | EBR43691801 | 0RJ1500D677 | Resistor,Chip | MCR03EZPJ151 150OHM 5% 1/10W 1608 R/TP - ROHM CO.,LTD. | 2 | EA | G | Supplier | R118M,R119M |  |  |  |  | 1¦1 | ¦ | TRUE |  |  | COWELL FASHION CO., LTD | Y |  |  | 2024-05-08 10:04:35 | 2049-12-31 00:00:00 | CircuitComponentPart | EAHO500030
0RJ1500D677 | *Q* | 410 |  |  |  |  | Q | EBR43691801 | 0RJ1500D677 | Resistor,Chip | MCR03EZPJ151 150OHM 5% 1/10W 1608 R/TP - ROHM CO.,LTD. | 1 | EA | G | Supplier | R118M |  |  |  |  | 1 |  | TRUE |  |  | COWELL FASHION CO., LTD | Y |  |  | 2024-05-08 10:04:35 | 2049-12-31 00:00:00 | CircuitComponentPart | EAHO500030
0RJ1500D677 | *Q* | 410 |  |  |  |  | Q | EBR43691801 | 0RJ1500D677 | Resistor,Chip | MCR03EZPJ151 150OHM 5% 1/10W 1608 R/TP - ROHM CO.,LTD. | 1 | EA | G | Supplier | R119M |  |  |  |  | 1 |  | TRUE |  |  | COWELL FASHION CO., LTD | Y |  |  | 2024-05-08 10:04:35 | 2049-12-31 00:00:00 | CircuitComponentPart | EAHO500030
EAE64502601 | ....4 | 420 |  |  |  |  | B | EBR43691801 | EAE64502601 | Capacitor,Ceramic,Chip | GRM21BR71E225KE11 2.2 uF -10TO+10% 25V X7R -55TO+125C 2012 R/TP - - MURATA MANUFACTURING CO.,LTD. | 2 | EA | G | Supplier | C11S,C13S |  |  |  |  | 1¦1 | ¦ | TRUE |  |  | MURATA MANUFACTURING CO.,LTD. | N |  |  | 2024-05-08 10:04:35 | 2049-12-31 00:00:00 | CircuitComponentPart | EAHO500030
EAE64502601 | *Q* | 420 |  |  |  |  | Q | EBR43691801 | EAE64502601 | Capacitor,Ceramic,Chip | GRM21BR71E225KE11 2.2 uF -10TO+10% 25V X7R -55TO+125C 2012 R/TP - - MURATA MANUFACTURING CO.,LTD. | 1 | EA | G | Supplier | C11S |  |  |  |  | 1 |  | TRUE |  |  | MURATA MANUFACTURING CO.,LTD. | N |  |  | 2024-05-08 10:04:35 | 2049-12-31 00:00:00 | CircuitComponentPart | EAHO500030
EAE64502601 | *Q* | 420 |  |  |  |  | Q | EBR43691801 | EAE64502601 | Capacitor,Ceramic,Chip | GRM21BR71E225KE11 2.2 uF -10TO+10% 25V X7R -55TO+125C 2012 R/TP - - MURATA MANUFACTURING CO.,LTD. | 1 | EA | G | Supplier | C13S |  |  |  |  | 1 |  | TRUE |  |  | MURATA MANUFACTURING CO.,LTD. | N |  |  | 2024-05-08 10:04:35 | 2049-12-31 00:00:00 | CircuitComponentPart | EAHO500030
0RH5101C422 | ....4 | 430 |  |  |  |  | B | EBR43691801 | 0RH5101C422 | Resistor,Chip | MCR03EZPF512 5.1KOHM 1% 1/10W 1608 R/TP - ROHM CO.,LTD. | 4 | EA | G | Supplier | R12P,R13P,R66P,R67P |  |  |  |  | 1¦1¦1¦1 | ¦¦¦ | TRUE |  |  | COWELL FASHION CO., LTD | Y |  |  | 2024-05-08 10:04:35 | 2049-12-31 00:00:00 | CircuitComponentPart | EAHO500030
0RH5101C422 | *Q* | 430 |  |  |  |  | Q | EBR43691801 | 0RH5101C422 | Resistor,Chip | MCR03EZPF512 5.1KOHM 1% 1/10W 1608 R/TP - ROHM CO.,LTD. | 1 | EA | G | Supplier | R12P |  |  |  |  | 1 |  | TRUE |  |  | COWELL FASHION CO., LTD | Y |  |  | 2024-05-08 10:04:35 | 2049-12-31 00:00:00 | CircuitComponentPart | EAHO500030
0RH5101C422 | *Q* | 430 |  |  |  |  | Q | EBR43691801 | 0RH5101C422 | Resistor,Chip | MCR03EZPF512 5.1KOHM 1% 1/10W 1608 R/TP - ROHM CO.,LTD. | 1 | EA | G | Supplier | R13P |  |  |  |  | 1 |  | TRUE |  |  | COWELL FASHION CO., LTD | Y |  |  | 2024-05-08 10:04:35 | 2049-12-31 00:00:00 | CircuitComponentPart | EAHO500030
0RH5101C422 | *Q* | 430 |  |  |  |  | Q | EBR43691801 | 0RH5101C422 | Resistor,Chip | MCR03EZPF512 5.1KOHM 1% 1/10W 1608 R/TP - ROHM CO.,LTD. | 1 | EA | G | Supplier | R66P |  |  |  |  | 1 |  | TRUE |  |  | COWELL FASHION CO., LTD | Y |  |  | 2024-05-08 10:04:35 | 2049-12-31 00:00:00 | CircuitComponentPart | EAHO500030
0RH5101C422 | *Q* | 430 |  |  |  |  | Q | EBR43691801 | 0RH5101C422 | Resistor,Chip | MCR03EZPF512 5.1KOHM 1% 1/10W 1608 R/TP - ROHM CO.,LTD. | 1 | EA | G | Supplier | R67P |  |  |  |  | 1 |  | TRUE |  |  | COWELL FASHION CO., LTD | Y |  |  | 2024-05-08 10:04:35 | 2049-12-31 00:00:00 | CircuitComponentPart | EAHO500030
0CF2221Y47A | ....4 | 440 |  | XjO8eupHVyjI6HQ0KaUlQE |  |  | B | EBR43691801 | 0CF2221Y47A | Capacitor,Film,Box | PCMP(MMKP) 384 8A222 2200PF 5% 630V MKP -55TO+105C IND 5X11X18MM 7.5MM BK - - - - - - COWELL FASHION CO., LTD | 1 | EA | G | Supplier | C101P |  |  |  |  | 1 |  | TRUE |  | A | COWELL FASHION CO., LTD | N |  |  | 2024-05-08 10:04:35 | 2049-12-31 00:00:00 | CircuitComponentPart | EAHO500030
0CF2221Y47A | *Q* | 440 |  | XjO8eupHVyjI6HQ0KaUlQE |  |  | Q | EBR43691801 | 0CF2221Y47A | Capacitor,Film,Box | PCMP(MMKP) 384 8A222 2200PF 5% 630V MKP -55TO+105C IND 5X11X18MM 7.5MM BK - - - - - - COWELL FASHION CO., LTD | 1 | EA | G | Supplier | C101P |  |  |  |  | 1 |  | TRUE |  | A | COWELL FASHION CO., LTD | N |  |  | 2024-05-08 10:04:35 | 2049-12-31 00:00:00 | CircuitComponentPart | EAHO500030
EAE64001601 | ....4 | 450 |  |  |  |  | B | EBR43691801 | EAE64001601 | Capacitor,Ceramic,Chip | GRM155R71H103KA 10 nF +-10% 50V X7R -55TO+125C 1005 REEL - - MURATA MANUFACTURING CO.,LTD. | 18 | EA | G | Supplier | C101M,C104P,C124M,C124P,C126M,C127M,C12C,C130M,C132M,C140M,C202C,C207M,C209M,C78P,C80M,C81,C92P,C93P |  |  |  |  | 1¦1¦1¦1¦1¦1¦1¦1¦1¦1¦1¦1¦1¦1¦1¦1¦1¦1 | ¦¦¦¦¦¦¦¦¦¦¦¦¦¦¦¦¦ | TRUE |  |  | MURATA MANUFACTURING CO.,LTD. | N |  |  | 2024-05-08 10:04:35 | 2049-12-31 00:00:00 | CircuitComponentPart | EAHO500030
EAE64001601 | *Q* | 450 |  |  |  |  | Q | EBR43691801 | EAE64001601 | Capacitor,Ceramic,Chip | GRM155R71H103KA 10 nF +-10% 50V X7R -55TO+125C 1005 REEL - - MURATA MANUFACTURING CO.,LTD. | 1 | EA | G | Supplier | C101M |  |  |  |  | 1 |  | TRUE |  |  | MURATA MANUFACTURING CO.,LTD. | N |  |  | 2024-05-08 10:04:35 | 2049-12-31 00:00:00 | CircuitComponentPart | EAHO500030
EAE64001601 | *Q* | 450 |  |  |  |  | Q | EBR43691801 | EAE64001601 | Capacitor,Ceramic,Chip | GRM155R71H103KA 10 nF +-10% 50V X7R -55TO+125C 1005 REEL - - MURATA MANUFACTURING CO.,LTD. | 1 | EA | G | Supplier | C104P |  |  |  |  | 1 |  | TRUE |  |  | MURATA MANUFACTURING CO.,LTD. | N |  |  | 2024-05-08 10:04:35 | 2049-12-31 00:00:00 | CircuitComponentPart | EAHO500030
EAE64001601 | *Q* | 450 |  |  |  |  | Q | EBR43691801 | EAE64001601 | Capacitor,Ceramic,Chip | GRM155R71H103KA 10 nF +-10% 50V X7R -55TO+125C 1005 REEL - - MURATA MANUFACTURING CO.,LTD. | 1 | EA | G | Supplier | C124M |  |  |  |  | 1 |  | TRUE |  |  | MURATA MANUFACTURING CO.,LTD. | N |  |  | 2024-05-08 10:04:35 | 2049-12-31 00:00:00 | CircuitComponentPart | EAHO500030
EAE64001601 | *Q* | 450 |  |  |  |  | Q | EBR43691801 | EAE64001601 | Capacitor,Ceramic,Chip | GRM155R71H103KA 10 nF +-10% 50V X7R -55TO+125C 1005 REEL - - MURATA MANUFACTURING CO.,LTD. | 1 | EA | G | Supplier | C124P |  |  |  |  | 1 |  | TRUE |  |  | MURATA MANUFACTURING CO.,LTD. | N |  |  | 2024-05-08 10:04:35 | 2049-12-31 00:00:00 | CircuitComponentPart | EAHO500030
EAE64001601 | *Q* | 450 |  |  |  |  | Q | EBR43691801 | EAE64001601 | Capacitor,Ceramic,Chip | GRM155R71H103KA 10 nF +-10% 50V X7R -55TO+125C 1005 REEL - - MURATA MANUFACTURING CO.,LTD. | 1 | EA | G | Supplier | C126M |  |  |  |  | 1 |  | TRUE |  |  | MURATA MANUFACTURING CO.,LTD. | N |  |  | 2024-05-08 10:04:35 | 2049-12-31 00:00:00 | CircuitComponentPart | EAHO500030
EAE64001601 | *Q* | 450 |  |  |  |  | Q | EBR43691801 | EAE64001601 | Capacitor,Ceramic,Chip | GRM155R71H103KA 10 nF +-10% 50V X7R -55TO+125C 1005 REEL - - MURATA MANUFACTURING CO.,LTD. | 1 | EA | G | Supplier | C127M |  |  |  |  | 1 |  | TRUE |  |  | MURATA MANUFACTURING CO.,LTD. | N |  |  | 2024-05-08 10:04:35 | 2049-12-31 00:00:00 | CircuitComponentPart | EAHO500030
EAE64001601 | *Q* | 450 |  |  |  |  | Q | EBR43691801 | EAE64001601 | Capacitor,Ceramic,Chip | GRM155R71H103KA 10 nF +-10% 50V X7R -55TO+125C 1005 REEL - - MURATA MANUFACTURING CO.,LTD. | 1 | EA | G | Supplier | C12C |  |  |  |  | 1 |  | TRUE |  |  | MURATA MANUFACTURING CO.,LTD. | N |  |  | 2024-05-08 10:04:35 | 2049-12-31 00:00:00 | CircuitComponentPart | EAHO500030
EAE64001601 | *Q* | 450 |  |  |  |  | Q | EBR43691801 | EAE64001601 | Capacitor,Ceramic,Chip | GRM155R71H103KA 10 nF +-10% 50V X7R -55TO+125C 1005 REEL - - MURATA MANUFACTURING CO.,LTD. | 1 | EA | G | Supplier | C130M |  |  |  |  | 1 |  | TRUE |  |  | MURATA MANUFACTURING CO.,LTD. | N |  |  | 2024-05-08 10:04:35 | 2049-12-31 00:00:00 | CircuitComponentPart | EAHO500030
EAE64001601 | *Q* | 450 |  |  |  |  | Q | EBR43691801 | EAE64001601 | Capacitor,Ceramic,Chip | GRM155R71H103KA 10 nF +-10% 50V X7R -55TO+125C 1005 REEL - - MURATA MANUFACTURING CO.,LTD. | 1 | EA | G | Supplier | C132M |  |  |  |  | 1 |  | TRUE |  |  | MURATA MANUFACTURING CO.,LTD. | N |  |  | 2024-05-08 10:04:35 | 2049-12-31 00:00:00 | CircuitComponentPart | EAHO500030
EAE64001601 | *Q* | 450 |  |  |  |  | Q | EBR43691801 | EAE64001601 | Capacitor,Ceramic,Chip | GRM155R71H103KA 10 nF +-10% 50V X7R -55TO+125C 1005 REEL - - MURATA MANUFACTURING CO.,LTD. | 1 | EA | G | Supplier | C140M |  |  |  |  | 1 |  | TRUE |  |  | MURATA MANUFACTURING CO.,LTD. | N |  |  | 2024-05-08 10:04:35 | 2049-12-31 00:00:00 | CircuitComponentPart | EAHO500030
EAE64001601 | *Q* | 450 |  |  |  |  | Q | EBR43691801 | EAE64001601 | Capacitor,Ceramic,Chip | GRM155R71H103KA 10 nF +-10% 50V X7R -55TO+125C 1005 REEL - - MURATA MANUFACTURING CO.,LTD. | 1 | EA | G | Supplier | C202C |  |  |  |  | 1 |  | TRUE |  |  | MURATA MANUFACTURING CO.,LTD. | N |  |  | 2024-05-08 10:04:35 | 2049-12-31 00:00:00 | CircuitComponentPart | EAHO500030
EAE64001601 | *Q* | 450 |  |  |  |  | Q | EBR43691801 | EAE64001601 | Capacitor,Ceramic,Chip | GRM155R71H103KA 10 nF +-10% 50V X7R -55TO+125C 1005 REEL - - MURATA MANUFACTURING CO.,LTD. | 1 | EA | G | Supplier | C207M |  |  |  |  | 1 |  | TRUE |  |  | MURATA MANUFACTURING CO.,LTD. | N |  |  | 2024-05-08 10:04:35 | 2049-12-31 00:00:00 | CircuitComponentPart | EAHO500030
EAE64001601 | *Q* | 450 |  |  |  |  | Q | EBR43691801 | EAE64001601 | Capacitor,Ceramic,Chip | GRM155R71H103KA 10 nF +-10% 50V X7R -55TO+125C 1005 REEL - - MURATA MANUFACTURING CO.,LTD. | 1 | EA | G | Supplier | C209M |  |  |  |  | 1 |  | TRUE |  |  | MURATA MANUFACTURING CO.,LTD. | N |  |  | 2024-05-08 10:04:35 | 2049-12-31 00:00:00 | CircuitComponentPart | EAHO500030
EAE64001601 | *Q* | 450 |  |  |  |  | Q | EBR43691801 | EAE64001601 | Capacitor,Ceramic,Chip | GRM155R71H103KA 10 nF +-10% 50V X7R -55TO+125C 1005 REEL - - MURATA MANUFACTURING CO.,LTD. | 1 | EA | G | Supplier | C78P |  |  |  |  | 1 |  | TRUE |  |  | MURATA MANUFACTURING CO.,LTD. | N |  |  | 2024-05-08 10:04:35 | 2049-12-31 00:00:00 | CircuitComponentPart | EAHO500030
EAE64001601 | *Q* | 450 |  |  |  |  | Q | EBR43691801 | EAE64001601 | Capacitor,Ceramic,Chip | GRM155R71H103KA 10 nF +-10% 50V X7R -55TO+125C 1005 REEL - - MURATA MANUFACTURING CO.,LTD. | 1 | EA | G | Supplier | C80M |  |  |  |  | 1 |  | TRUE |  |  | MURATA MANUFACTURING CO.,LTD. | N |  |  | 2024-05-08 10:04:35 | 2049-12-31 00:00:00 | CircuitComponentPart | EAHO500030
EAE64001601 | *Q* | 450 |  |  |  |  | Q | EBR43691801 | EAE64001601 | Capacitor,Ceramic,Chip | GRM155R71H103KA 10 nF +-10% 50V X7R -55TO+125C 1005 REEL - - MURATA MANUFACTURING CO.,LTD. | 1 | EA | G | Supplier | C81 |  |  |  |  | 1 |  | TRUE |  |  | MURATA MANUFACTURING CO.,LTD. | N |  |  | 2024-05-08 10:04:35 | 2049-12-31 00:00:00 | CircuitComponentPart | EAHO500030
EAE64001601 | *Q* | 450 |  |  |  |  | Q | EBR43691801 | EAE64001601 | Capacitor,Ceramic,Chip | GRM155R71H103KA 10 nF +-10% 50V X7R -55TO+125C 1005 REEL - - MURATA MANUFACTURING CO.,LTD. | 1 | EA | G | Supplier | C92P |  |  |  |  | 1 |  | TRUE |  |  | MURATA MANUFACTURING CO.,LTD. | N |  |  | 2024-05-08 10:04:35 | 2049-12-31 00:00:00 | CircuitComponentPart | EAHO500030
EAE64001601 | *Q* | 450 |  |  |  |  | Q | EBR43691801 | EAE64001601 | Capacitor,Ceramic,Chip | GRM155R71H103KA 10 nF +-10% 50V X7R -55TO+125C 1005 REEL - - MURATA MANUFACTURING CO.,LTD. | 1 | EA | G | Supplier | C93P |  |  |  |  | 1 |  | TRUE |  |  | MURATA MANUFACTURING CO.,LTD. | N |  |  | 2024-05-08 10:04:35 | 2049-12-31 00:00:00 | CircuitComponentPart | EAHO500030
0CC103BK5BA | *S* | 450 |  |  |  |  | S | EBR43691801 | 0CC103BK5BA | Capacitor,Ceramic,Chip | CS1005X7R103K500NR 10 nF 10% 50V X7R -55TO+125C 1005 TP - - SAMWHA CAPACITOR CO, LTD. | 18 | EA | G | Supplier | C101M,C104P,C124M,C124P,C126M,C127M,C12C,C130M,C132M,C140M,C202C,C207M,C209M,C78P,C80M,C81,C92P,C93P |  |  |  |  | 1¦1¦1¦1¦1¦1¦1¦1¦1¦1¦1¦1¦1¦1¦1¦1¦1¦1 | ¦¦¦¦¦¦¦¦¦¦¦¦¦¦¦¦¦ | TRUE |  |  | MURATA MANUFACTURING CO.,LTD. | N | EAE64001601 |  | 2024-05-08 10:04:35 | 2049-12-31 00:00:00 | CircuitComponentPart | EAHO500030
0RH1004C622 | ....4 | 460 |  |  |  |  | B | EBR43691801 | 0RH1004C622 | Resistor,Chip | MCR03EZPJ 105 1MOHM 5% 1/10W 1608 R/TP PLS ROHM CO.,LTD. | 1 | EA | G | Supplier | R149M |  |  |  |  | 1 |  | TRUE |  |  | COWELL FASHION CO., LTD | N |  |  | 2024-05-08 10:04:35 | 2049-12-31 00:00:00 | CircuitComponentPart | EAHO500030
0RH1004C622 | *Q* | 460 |  |  |  |  | Q | EBR43691801 | 0RH1004C622 | Resistor,Chip | MCR03EZPJ 105 1MOHM 5% 1/10W 1608 R/TP PLS ROHM CO.,LTD. | 1 | EA | G | Supplier | R149M |  |  |  |  | 1 |  | TRUE |  |  | COWELL FASHION CO., LTD | N |  |  | 2024-05-08 10:04:35 | 2049-12-31 00:00:00 | CircuitComponentPart | EAHO500030
0RJ5103C677 | ....4 | 470 |  |  |  |  | B | EBR43691801 | 0RJ5103C677 | Resistor,Chip | MCR03EZPJ514 510KOHM 5% 1/10W 1608 R/TP - ROHM CO.,LTD. | 2 | EA | G | Supplier | R05P,R61P |  |  |  |  | 1¦1 | ¦ | TRUE |  |  | COWELL FASHION CO., LTD | Y |  |  | 2024-05-08 10:04:35 | 2049-12-31 00:00:00 | CircuitComponentPart | EAHO500030
0RJ5103C677 | *Q* | 470 |  |  |  |  | Q | EBR43691801 | 0RJ5103C677 | Resistor,Chip | MCR03EZPJ514 510KOHM 5% 1/10W 1608 R/TP - ROHM CO.,LTD. | 1 | EA | G | Supplier | R05P |  |  |  |  | 1 |  | TRUE |  |  | COWELL FASHION CO., LTD | Y |  |  | 2024-05-08 10:04:35 | 2049-12-31 00:00:00 | CircuitComponentPart | EAHO500030
0RJ5103C677 | *Q* | 470 |  |  |  |  | Q | EBR43691801 | 0RJ5103C677 | Resistor,Chip | MCR03EZPJ514 510KOHM 5% 1/10W 1608 R/TP - ROHM CO.,LTD. | 1 | EA | G | Supplier | R61P |  |  |  |  | 1 |  | TRUE |  |  | COWELL FASHION CO., LTD | Y |  |  | 2024-05-08 10:04:35 | 2049-12-31 00:00:00 | CircuitComponentPart | EAHO500030
EAE63746701 | ....4 | 480 |  |  | 김우철(woocheol2.kim) |  | B | EBR43691801 | EAE63746701 | Capacitor,Ceramic,Chip | GRM155R_71H223KA12D 22 nF +-10% 50V X7R -55TO+125C 1005 REEL - - MURATA MANUFACTURING CO.,LTD. | 1 | EA | G | Supplier | C01I |  |  |  |  | 1 |  | TRUE |  |  | MURATA MANUFACTURING CO.,LTD. | N |  |  | 2024-05-08 10:04:35 | 2049-12-31 00:00:00 | CircuitComponentPart | EAHO500030
EAE63746701 | *Q* | 480 |  |  | 김우철(woocheol2.kim) |  | Q | EBR43691801 | EAE63746701 | Capacitor,Ceramic,Chip | GRM155R_71H223KA12D 22 nF +-10% 50V X7R -55TO+125C 1005 REEL - - MURATA MANUFACTURING CO.,LTD. | 1 | EA | G | Supplier | C01I |  |  |  |  | 1 |  | TRUE |  |  | MURATA MANUFACTURING CO.,LTD. | N |  |  | 2024-05-08 10:04:35 | 2049-12-31 00:00:00 | CircuitComponentPart | EAHO500030
0RJ0472E672 | ....4 | 490 |  |  |  |  | B | EBR43691801 | 0RJ0472E672 | Resistor,Chip | MCR10EZHJ470 47OHM 5% 1/8W 2012 R/TP - ROHM CO.,LTD. | 1 | EA | G | Supplier | R14S |  |  |  |  | 1 |  | TRUE |  |  | COWELL FASHION CO., LTD | N |  |  | 2024-05-08 10:04:35 | 2049-12-31 00:00:00 | CircuitComponentPart | EAHO500030
0RJ0472E672 | *Q* | 490 |  |  |  |  | Q | EBR43691801 | 0RJ0472E672 | Resistor,Chip | MCR10EZHJ470 47OHM 5% 1/8W 2012 R/TP - ROHM CO.,LTD. | 1 | EA | G | Supplier | R14S |  |  |  |  | 1 |  | TRUE |  |  | COWELL FASHION CO., LTD | N |  |  | 2024-05-08 10:04:35 | 2049-12-31 00:00:00 | CircuitComponentPart | EAHO500030
0CG2220U630 | ....4 | 500 |  |  |  |  | B | EBR43691801 | 0CG2220U630 | Capacitor,Ceramic,Radial,Y-Cap | SDE2G222M12BW1 250V~400V 2200pF -20TO20% 400VAC Y5U -25TO+85C 12.5X7MM 10MM Bulk Kink-out SAMWHA CAPACITOR CO, LTD. | 1 | EA | G | Supplier | C02S |  |  |  |  | 1 |  | TRUE |  |  | SAMWHA CAPACITOR CO, LTD. | N |  |  | 2024-05-08 10:04:35 | 2049-12-31 00:00:00 | CircuitComponentPart | EAHO500030
0CG2220U630 | *Q* | 500 |  |  |  |  | Q | EBR43691801 | 0CG2220U630 | Capacitor,Ceramic,Radial,Y-Cap | SDE2G222M12BW1 250V~400V 2200pF -20TO20% 400VAC Y5U -25TO+85C 12.5X7MM 10MM Bulk Kink-out SAMWHA CAPACITOR CO, LTD. | 1 | EA | G | Supplier | C02S |  |  |  |  | 1 |  | TRUE |  |  | SAMWHA CAPACITOR CO, LTD. | N |  |  | 2024-05-08 10:04:35 | 2049-12-31 00:00:00 | CircuitComponentPart | EAHO500030
EBK63692701 | ....4 | 510 |  |  | TOAN THE QUY NGUYEN(toan03.nguyen) |  | B | EBR43691801 | EBK63692701 | IGBT | GWT60H65DFB NONISOLATED DUAL N-CHANNEL 650V 80A 6.0 1.8 375W TO-3P DIP 3P STMICROELECTRONICS | 4 | EA | G | Assembly Pull | Q11R,Q12R,Q201R,Q202R |  |  |  |  | 1¦1¦1¦1 | ¦¦¦ | TRUE |  |  | STMICROELECTRONICS | N |  |  | 2024-11-20 08:47:32 | 2049-12-31 00:00:00 | CircuitComponentPart | EAHOB00261
EBK63692701 | *Q* | 510 |  |  | TOAN THE QUY NGUYEN(toan03.nguyen) |  | Q | EBR43691801 | EBK63692701 | IGBT | GWT60H65DFB NONISOLATED DUAL N-CHANNEL 650V 80A 6.0 1.8 375W TO-3P DIP 3P STMICROELECTRONICS | 1 | EA | G | Assembly Pull | Q11R |  |  |  |  | 1 |  | TRUE |  |  | STMICROELECTRONICS | N |  |  | 2024-11-20 08:47:32 | 2049-12-31 00:00:00 | CircuitComponentPart | EAHOB00261
EBK63692701 | *Q* | 510 |  |  | TOAN THE QUY NGUYEN(toan03.nguyen) |  | Q | EBR43691801 | EBK63692701 | IGBT | GWT60H65DFB NONISOLATED DUAL N-CHANNEL 650V 80A 6.0 1.8 375W TO-3P DIP 3P STMICROELECTRONICS | 1 | EA | G | Assembly Pull | Q12R |  |  |  |  | 1 |  | TRUE |  |  | STMICROELECTRONICS | N |  |  | 2024-11-20 08:47:32 | 2049-12-31 00:00:00 | CircuitComponentPart | EAHOB00261
EBK63692701 | *Q* | 510 |  |  | TOAN THE QUY NGUYEN(toan03.nguyen) |  | Q | EBR43691801 | EBK63692701 | IGBT | GWT60H65DFB NONISOLATED DUAL N-CHANNEL 650V 80A 6.0 1.8 375W TO-3P DIP 3P STMICROELECTRONICS | 1 | EA | G | Assembly Pull | Q201R |  |  |  |  | 1 |  | TRUE |  |  | STMICROELECTRONICS | N |  |  | 2024-11-20 08:47:32 | 2049-12-31 00:00:00 | CircuitComponentPart | EAHOB00261
EBK63692701 | *Q* | 510 |  |  | TOAN THE QUY NGUYEN(toan03.nguyen) |  | Q | EBR43691801 | EBK63692701 | IGBT | GWT60H65DFB NONISOLATED DUAL N-CHANNEL 650V 80A 6.0 1.8 375W TO-3P DIP 3P STMICROELECTRONICS | 1 | EA | G | Assembly Pull | Q202R |  |  |  |  | 1 |  | TRUE |  |  | STMICROELECTRONICS | N |  |  | 2024-11-20 08:47:32 | 2049-12-31 00:00:00 | CircuitComponentPart | EAHOB00261
EAH64252901 | ....4 | 520 |  |  | TOAN THE QUY NGUYEN(toan03.nguyen) |  | B | EBR43691801 | EAH64252901 | Diode,Bridge | S1NBC80 (1.5A) 800V 1.05V 10UA 60A SMD T/REEL 4P 1 SHINDENGEN ELECTRIC MFG.CO.,LTD. | 1 | EA | G | Supplier | D01S |  |  |  |  | 1 |  | TRUE |  |  | SHINDENGEN ELECTRIC MFG.CO.,LTD. | N |  |  | 2024-05-08 10:04:35 | 2049-12-31 00:00:00 | CircuitComponentPart | EAHO500030
EAH64252901 | *Q* | 520 |  |  | TOAN THE QUY NGUYEN(toan03.nguyen) |  | Q | EBR43691801 | EAH64252901 | Diode,Bridge | S1NBC80 (1.5A) 800V 1.05V 10UA 60A SMD T/REEL 4P 1 SHINDENGEN ELECTRIC MFG.CO.,LTD. | 1 | EA | G | Supplier | D01S |  |  |  |  | 1 |  | TRUE |  |  | SHINDENGEN ELECTRIC MFG.CO.,LTD. | N |  |  | 2024-05-08 10:04:35 | 2049-12-31 00:00:00 | CircuitComponentPart | EAHO500030
EBC40096901 | ....4 | 530 |  |  |  |  | B | EBR43691801 | EBC40096901 | Resistor,Chip | MCR03EZPFX2203 220KOHM 1% 1/10W 1608 R/TP AEC-Q200 ROHM CO.,LTD. | 2 | EA | G | Supplier | R117A,R33A |  |  |  |  | 1¦1 | ¦ | TRUE |  |  | ROHM CO.,LTD. | Y |  |  | 2024-05-08 10:04:35 | 2049-12-31 00:00:00 | CircuitComponentPart | EAHO500030
EBC40096901 | *Q* | 530 |  |  |  |  | Q | EBR43691801 | EBC40096901 | Resistor,Chip | MCR03EZPFX2203 220KOHM 1% 1/10W 1608 R/TP AEC-Q200 ROHM CO.,LTD. | 1 | EA | G | Supplier | R117A |  |  |  |  | 1 |  | TRUE |  |  | ROHM CO.,LTD. | Y |  |  | 2024-05-08 10:04:35 | 2049-12-31 00:00:00 | CircuitComponentPart | EAHO500030
EBC40096901 | *Q* | 530 |  |  |  |  | Q | EBR43691801 | EBC40096901 | Resistor,Chip | MCR03EZPFX2203 220KOHM 1% 1/10W 1608 R/TP AEC-Q200 ROHM CO.,LTD. | 1 | EA | G | Supplier | R33A |  |  |  |  | 1 |  | TRUE |  |  | ROHM CO.,LTD. | Y |  |  | 2024-05-08 10:04:35 | 2049-12-31 00:00:00 | CircuitComponentPart | EAHO500030
EBG61365801 | ....4 | 540 |  |  |  |  | B | EBR43691801 | EBG61365801 | Thermistor,NTC | DSC-50D-9 MSFT 50OHM +/-20 240V 1.4A 3.3KK LEAD BK AC1_SRAC QINGDAO DSC ELECTRONICS CO.,LTD | 1 | EA | G | Supplier | TH01S |  |  |  |  | 1 |  | TRUE |  |  | QINGDAO DSC ELECTRONICS CO.,LTD | N |  |  | 2024-05-08 10:04:35 | 2049-12-31 00:00:00 | CircuitComponentPart | EAHO500030
EBG61365801 | *Q* | 540 |  |  |  |  | Q | EBR43691801 | EBG61365801 | Thermistor,NTC | DSC-50D-9 MSFT 50OHM +/-20 240V 1.4A 3.3KK LEAD BK AC1_SRAC QINGDAO DSC ELECTRONICS CO.,LTD | 1 | EA | G | Supplier | TH01S |  |  |  |  | 1 |  | TRUE |  |  | QINGDAO DSC ELECTRONICS CO.,LTD | N |  |  | 2024-05-08 10:04:35 | 2049-12-31 00:00:00 | CircuitComponentPart | EAHO500030
0RJ6801C477 | ....4 | 550 |  |  |  |  | B | EBR43691801 | 0RJ6801C477 | Resistor,Chip | MCR03EZPF682 6.8KOHM 1% 1/10W 1608 R/TP - ROHM CO.,LTD. | 2 | EA | G | Supplier | R195,R22R |  |  |  |  | 1¦1 | ¦ | TRUE |  |  | ROHM CO.,LTD. | Y |  |  | 2024-05-08 10:04:35 | 2049-12-31 00:00:00 | CircuitComponentPart | EAHO500030
0RJ6801C477 | *Q* | 550 |  |  |  |  | Q | EBR43691801 | 0RJ6801C477 | Resistor,Chip | MCR03EZPF682 6.8KOHM 1% 1/10W 1608 R/TP - ROHM CO.,LTD. | 1 | EA | G | Supplier | R195 |  |  |  |  | 1 |  | TRUE |  |  | ROHM CO.,LTD. | Y |  |  | 2024-05-08 10:04:35 | 2049-12-31 00:00:00 | CircuitComponentPart | EAHO500030
0RJ6801C477 | *Q* | 550 |  |  |  |  | Q | EBR43691801 | 0RJ6801C477 | Resistor,Chip | MCR03EZPF682 6.8KOHM 1% 1/10W 1608 R/TP - ROHM CO.,LTD. | 1 | EA | G | Supplier | R22R |  |  |  |  | 1 |  | TRUE |  |  | ROHM CO.,LTD. | Y |  |  | 2024-05-08 10:04:35 | 2049-12-31 00:00:00 | CircuitComponentPart | EAHO500030
EAG62831901 | ....4 | 560 |  |  |  |  | B | EBR43691801 | EAG62831901 | Connector,Wafer | SMW200-H06G 6P 2.0MM 1R STRAIGHT SMD T/REEL WHITE - YEONHO ELECTRONICS CO.,LTD | 1 | EA | G | Supplier | CN2 |  |  |  |  | 1 |  | TRUE |  |  | YEONHO ELECTRONICS CO.,LTD | Y |  |  | 2024-05-08 10:04:35 | 2049-12-31 00:00:00 | CircuitComponentPart | EAHO500030
EAG62831901 | *Q* | 560 |  |  |  |  | Q | EBR43691801 | EAG62831901 | Connector,Wafer | SMW200-H06G 6P 2.0MM 1R STRAIGHT SMD T/REEL WHITE - YEONHO ELECTRONICS CO.,LTD | 1 | EA | G | Supplier | CN2 |  |  |  |  | 1 |  | TRUE |  |  | YEONHO ELECTRONICS CO.,LTD | Y |  |  | 2024-05-08 10:04:35 | 2049-12-31 00:00:00 | CircuitComponentPart | EAHO500030
0RH8202C422 | ....4 | 570 |  |  |  |  | B | EBR43691801 | 0RH8202C422 | Resistor,Chip | MCR03EZPFX8202 82KOHM 1% 1/10W 1608 R/TP - ROHM CO.,LTD. | 2 | EA | G | Supplier | R27S,R28S |  |  |  |  | 1¦1 | ¦ | TRUE |  |  | ROHM CO.,LTD. | Y |  |  | 2024-05-08 10:04:35 | 2049-12-31 00:00:00 | CircuitComponentPart | EAHO500030
0RH8202C422 | *Q* | 570 |  |  |  |  | Q | EBR43691801 | 0RH8202C422 | Resistor,Chip | MCR03EZPFX8202 82KOHM 1% 1/10W 1608 R/TP - ROHM CO.,LTD. | 1 | EA | G | Supplier | R27S |  |  |  |  | 1 |  | TRUE |  |  | ROHM CO.,LTD. | Y |  |  | 2024-05-08 10:04:35 | 2049-12-31 00:00:00 | CircuitComponentPart | EAHO500030
0RH8202C422 | *Q* | 570 |  |  |  |  | Q | EBR43691801 | 0RH8202C422 | Resistor,Chip | MCR03EZPFX8202 82KOHM 1% 1/10W 1608 R/TP - ROHM CO.,LTD. | 1 | EA | G | Supplier | R28S |  |  |  |  | 1 |  | TRUE |  |  | ROHM CO.,LTD. | Y |  |  | 2024-05-08 10:04:35 | 2049-12-31 00:00:00 | CircuitComponentPart | EAHO500030
0CE477EH618 | ....4 | 580 |  |  |  |  | B | EBR43691801 | 0CE477EH618 | Capacitor,AL,Radial | KMG25VB470(M) 470uFF 20% 25V 471mA -55TO+105C KMG 2000HR 10X12.5MM 5MM STRAIGHT TP SAMYOUNG ELECTRONICS CO. LTD | 1 | EA | G | Assembly Pull | C17S |  |  |  |  | 1 |  | TRUE |  | A | SAMYOUNG ELECTRONICS CO. LTD | N |  |  | 2024-05-08 10:04:35 | 2049-12-31 00:00:00 | CircuitComponentPart | EAHO500030
0CE477EH618 | *Q* | 580 |  |  |  |  | Q | EBR43691801 | 0CE477EH618 | Capacitor,AL,Radial | KMG25VB470(M) 470uFF 20% 25V 471mA -55TO+105C KMG 2000HR 10X12.5MM 5MM STRAIGHT TP SAMYOUNG ELECTRONICS CO. LTD | 1 | EA | G | Assembly Pull | C17S |  |  |  |  | 1 |  | TRUE |  | A | SAMYOUNG ELECTRONICS CO. LTD | N |  |  | 2024-05-08 10:04:35 | 2049-12-31 00:00:00 | CircuitComponentPart | EAHO500030
6630AQ9113C | ....4 | 590 |  |  |  |  | B | EBR43691801 | 6630AQ9113C | Connector,Wafer | SMW250-04P 4P 2.50MM 1R STRAIGHT DIP ST NATURAL - YEONHO ELECTRONICS CO., LTD | 1 | EA | G | Supplier | CN5 |  |  |  |  | 1 |  | TRUE |  |  | YEONHO ELECTRONICS CO., LTD | Y |  | 6630AQ9113C | 2024-05-08 10:04:35 | 2049-12-31 00:00:00 | CircuitComponentPart | EAHO500030
6630AQ9113C | *Q* | 590 |  |  |  |  | Q | EBR43691801 | 6630AQ9113C | Connector,Wafer | SMW250-04P 4P 2.50MM 1R STRAIGHT DIP ST NATURAL - YEONHO ELECTRONICS CO., LTD | 1 | EA | G | Supplier | CN5 |  |  |  |  | 1 |  | TRUE |  |  | YEONHO ELECTRONICS CO., LTD | Y |  | 6630AQ9113C | 2024-05-08 10:04:35 | 2049-12-31 00:00:00 | CircuitComponentPart | EAHO500030
EAE62771201 | ....4 | 600 |  |  | 진재우(jaewoo.jin) |  | B | EBR43691801 | EAE62771201 | Capacitor,Ceramic,Chip | GRM31CR7YA106KA12L 10 uF 10% 35V X7R -55TO+125C 3216 R/TP - - MURATA MANUFACTURING CO.,LTD. | 9 | EA | G | Supplier | C125P,C126P,C31S,C32S,C33S,C36S,C84S,C88S,C94S |  |  |  |  | 1¦1¦1¦1¦1¦1¦1¦1¦1 | ¦¦¦¦¦¦¦¦ | TRUE |  |  | MURATA MANUFACTURING CO.,LTD. | N |  |  | 2024-05-08 10:04:35 | 2049-12-31 00:00:00 | CircuitComponentPart | EAHO500030
EAE62771201 | *Q* | 600 |  |  | 진재우(jaewoo.jin) |  | Q | EBR43691801 | EAE62771201 | Capacitor,Ceramic,Chip | GRM31CR7YA106KA12L 10 uF 10% 35V X7R -55TO+125C 3216 R/TP - - MURATA MANUFACTURING CO.,LTD. | 1 | EA | G | Supplier | C125P |  |  |  |  | 1 |  | TRUE |  |  | MURATA MANUFACTURING CO.,LTD. | N |  |  | 2024-05-08 10:04:35 | 2049-12-31 00:00:00 | CircuitComponentPart | EAHO500030
EAE62771201 | *Q* | 600 |  |  | 진재우(jaewoo.jin) |  | Q | EBR43691801 | EAE62771201 | Capacitor,Ceramic,Chip | GRM31CR7YA106KA12L 10 uF 10% 35V X7R -55TO+125C 3216 R/TP - - MURATA MANUFACTURING CO.,LTD. | 1 | EA | G | Supplier | C126P |  |  |  |  | 1 |  | TRUE |  |  | MURATA MANUFACTURING CO.,LTD. | N |  |  | 2024-05-08 10:04:35 | 2049-12-31 00:00:00 | CircuitComponentPart | EAHO500030
EAE62771201 | *Q* | 600 |  |  | 진재우(jaewoo.jin) |  | Q | EBR43691801 | EAE62771201 | Capacitor,Ceramic,Chip | GRM31CR7YA106KA12L 10 uF 10% 35V X7R -55TO+125C 3216 R/TP - - MURATA MANUFACTURING CO.,LTD. | 1 | EA | G | Supplier | C31S |  |  |  |  | 1 |  | TRUE |  |  | MURATA MANUFACTURING CO.,LTD. | N |  |  | 2024-05-08 10:04:35 | 2049-12-31 00:00:00 | CircuitComponentPart | EAHO500030
EAE62771201 | *Q* | 600 |  |  | 진재우(jaewoo.jin) |  | Q | EBR43691801 | EAE62771201 | Capacitor,Ceramic,Chip | GRM31CR7YA106KA12L 10 uF 10% 35V X7R -55TO+125C 3216 R/TP - - MURATA MANUFACTURING CO.,LTD. | 1 | EA | G | Supplier | C32S |  |  |  |  | 1 |  | TRUE |  |  | MURATA MANUFACTURING CO.,LTD. | N |  |  | 2024-05-08 10:04:35 | 2049-12-31 00:00:00 | CircuitComponentPart | EAHO500030
EAE62771201 | *Q* | 600 |  |  | 진재우(jaewoo.jin) |  | Q | EBR43691801 | EAE62771201 | Capacitor,Ceramic,Chip | GRM31CR7YA106KA12L 10 uF 10% 35V X7R -55TO+125C 3216 R/TP - - MURATA MANUFACTURING CO.,LTD. | 1 | EA | G | Supplier | C33S |  |  |  |  | 1 |  | TRUE |  |  | MURATA MANUFACTURING CO.,LTD. | N |  |  | 2024-05-08 10:04:35 | 2049-12-31 00:00:00 | CircuitComponentPart | EAHO500030
EAE62771201 | *Q* | 600 |  |  | 진재우(jaewoo.jin) |  | Q | EBR43691801 | EAE62771201 | Capacitor,Ceramic,Chip | GRM31CR7YA106KA12L 10 uF 10% 35V X7R -55TO+125C 3216 R/TP - - MURATA MANUFACTURING CO.,LTD. | 1 | EA | G | Supplier | C36S |  |  |  |  | 1 |  | TRUE |  |  | MURATA MANUFACTURING CO.,LTD. | N |  |  | 2024-05-08 10:04:35 | 2049-12-31 00:00:00 | CircuitComponentPart | EAHO500030
EAE62771201 | *Q* | 600 |  |  | 진재우(jaewoo.jin) |  | Q | EBR43691801 | EAE62771201 | Capacitor,Ceramic,Chip | GRM31CR7YA106KA12L 10 uF 10% 35V X7R -55TO+125C 3216 R/TP - - MURATA MANUFACTURING CO.,LTD. | 1 | EA | G | Supplier | C84S |  |  |  |  | 1 |  | TRUE |  |  | MURATA MANUFACTURING CO.,LTD. | N |  |  | 2024-05-08 10:04:35 | 2049-12-31 00:00:00 | CircuitComponentPart | EAHO500030
EAE62771201 | *Q* | 600 |  |  | 진재우(jaewoo.jin) |  | Q | EBR43691801 | EAE62771201 | Capacitor,Ceramic,Chip | GRM31CR7YA106KA12L 10 uF 10% 35V X7R -55TO+125C 3216 R/TP - - MURATA MANUFACTURING CO.,LTD. | 1 | EA | G | Supplier | C88S |  |  |  |  | 1 |  | TRUE |  |  | MURATA MANUFACTURING CO.,LTD. | N |  |  | 2024-05-08 10:04:35 | 2049-12-31 00:00:00 | CircuitComponentPart | EAHO500030
EAE62771201 | *Q* | 600 |  |  | 진재우(jaewoo.jin) |  | Q | EBR43691801 | EAE62771201 | Capacitor,Ceramic,Chip | GRM31CR7YA106KA12L 10 uF 10% 35V X7R -55TO+125C 3216 R/TP - - MURATA MANUFACTURING CO.,LTD. | 1 | EA | G | Supplier | C94S |  |  |  |  | 1 |  | TRUE |  |  | MURATA MANUFACTURING CO.,LTD. | N |  |  | 2024-05-08 10:04:35 | 2049-12-31 00:00:00 | CircuitComponentPart | EAHO500030
EBC65115801 | ....4 | 610 |  |  |  |  | B | EBR43691801 | EBC65115801 | Resistor,Chip | KTR18EZPF1003 100KOHM 1% 1/4W 3216 R/TP - ROHM CO.,LTD. | 2 | EA | G | Supplier | R11I,R12I |  |  |  |  | 1¦1 | ¦ | TRUE |  |  | ROHM CO.,LTD. | N |  |  | 2024-05-08 10:04:35 | 2049-12-31 00:00:00 | CircuitComponentPart | EAHO500030
EBC65115801 | *Q* | 610 |  |  |  |  | Q | EBR43691801 | EBC65115801 | Resistor,Chip | KTR18EZPF1003 100KOHM 1% 1/4W 3216 R/TP - ROHM CO.,LTD. | 1 | EA | G | Supplier | R11I |  |  |  |  | 1 |  | TRUE |  |  | ROHM CO.,LTD. | N |  |  | 2024-05-08 10:04:35 | 2049-12-31 00:00:00 | CircuitComponentPart | EAHO500030
EBC65115801 | *Q* | 610 |  |  |  |  | Q | EBR43691801 | EBC65115801 | Resistor,Chip | KTR18EZPF1003 100KOHM 1% 1/4W 3216 R/TP - ROHM CO.,LTD. | 1 | EA | G | Supplier | R12I |  |  |  |  | 1 |  | TRUE |  |  | ROHM CO.,LTD. | N |  |  | 2024-05-08 10:04:35 | 2049-12-31 00:00:00 | CircuitComponentPart | EAHO500030
0ILNRTO003A | ....4 | 620 |  |  |  |  | B | EBR43691801 | 0ILNRTO003A | Photo,Coupler | TLP620 0V 55V 55V 60mA 100NA 600 DIP ST 2P TOSHIBA | 1 | EA | G | Assembly Pull | U01I |  |  |  |  | 1 |  | TRUE |  |  | TOSHIBA | N |  |  | 2024-05-08 10:04:35 | 2049-12-31 00:00:00 | CircuitComponentPart | EAHO500030
0ILNRTO003A | *Q* | 620 |  |  |  |  | Q | EBR43691801 | 0ILNRTO003A | Photo,Coupler | TLP620 0V 55V 55V 60mA 100NA 600 DIP ST 2P TOSHIBA | 1 | EA | G | Assembly Pull | U01I |  |  |  |  | 1 |  | TRUE |  |  | TOSHIBA | N |  |  | 2024-05-08 10:04:35 | 2049-12-31 00:00:00 | CircuitComponentPart | EAHO500030
EAE65253801 | ....4 | 630 |  |  | TOAN THE QUY NGUYEN(toan03.nguyen) |  | B | EBR43691801 | EAE65253801 | Capacitor,Film,Box | 1BH560D500-02 (fengming/BM) 6uF 5% 500V PP -40TO+85C IND 36.0x31.5x24.0mm 31.0mm DIP - - - - - SEO BONG (TIAN JIN) ELECTRONICS CO.,LTD | 2 | EA | G | Supplier | C101R_1,C201R_1 |  |  |  |  | 1¦1 | ¦ | TRUE |  |  | SEO BONG (TIAN JIN) ELECTRONICS CO.,LTD | N |  |  | 2024-05-08 10:04:35 | 2049-12-31 00:00:00 | CircuitComponentPart | EAHO500030
EAE65253801 | *Q* | 630 |  |  | TOAN THE QUY NGUYEN(toan03.nguyen) |  | Q | EBR43691801 | EAE65253801 | Capacitor,Film,Box | 1BH560D500-02 (fengming/BM) 6uF 5% 500V PP -40TO+85C IND 36.0x31.5x24.0mm 31.0mm DIP - - - - - SEO BONG (TIAN JIN) ELECTRONICS CO.,LTD | 1 | EA | G | Supplier | C101R_1 |  |  |  |  | 1 |  | TRUE |  |  | SEO BONG (TIAN JIN) ELECTRONICS CO.,LTD | N |  |  | 2024-05-08 10:04:35 | 2049-12-31 00:00:00 | CircuitComponentPart | EAHO500030
EAE65253801 | *Q* | 630 |  |  | TOAN THE QUY NGUYEN(toan03.nguyen) |  | Q | EBR43691801 | EAE65253801 | Capacitor,Film,Box | 1BH560D500-02 (fengming/BM) 6uF 5% 500V PP -40TO+85C IND 36.0x31.5x24.0mm 31.0mm DIP - - - - - SEO BONG (TIAN JIN) ELECTRONICS CO.,LTD | 1 | EA | G | Supplier | C201R_1 |  |  |  |  | 1 |  | TRUE |  |  | SEO BONG (TIAN JIN) ELECTRONICS CO.,LTD | N |  |  | 2024-05-08 10:04:35 | 2049-12-31 00:00:00 | CircuitComponentPart | EAHO500030
0RH1002C622 | ....4 | 640 |  |  |  |  | B | EBR43691801 | 0RH1002C622 | Resistor,Chip | MCR03EZPJ103 10KOHM 5% 1/10W 1608 R/TP - ROHM CO.,LTD. | 67 | EA | G | Supplier | R01HB,R02HB,R02V,R04I,R100M,R104F,R104T,R105F,R106R,R108M,R109F,R112T,R117R,R123M,R125M,R130M,R131M,R132R,R135R,R141R,R142M,R150M,R151M,R152M,R155M,R156M,R157M,R158M,R162M,R163M,R164M,R165M,R166M,R168M,R169M,R16I,R173M,R182M,R185M,R186M,R201M,R204M,R206M,R206R,R213R,R21S,R223M,R240M,R241M,R242M,R80M,R81M,R82M,R83M,R84M,R85M,R86M,R87M,R87R,R88R,R89M,R90M,R91M,R92M,R93M,R93T,R94M |  |  |  |  | 1¦1¦1¦1¦1¦1¦1¦1¦1¦1¦1¦1¦1¦1¦1¦1¦1¦1¦1¦1¦1¦1¦1¦1¦1¦1¦1¦1¦1¦1¦1¦1¦1¦1¦1¦1¦1¦1¦1¦1¦1¦1¦1¦1¦1¦1¦1¦1¦1¦1¦1¦1¦1¦1¦1¦1¦1¦1¦1¦1¦1¦1¦1¦1¦1¦1¦1 | ¦¦¦¦¦¦¦¦¦¦¦¦¦¦¦¦¦¦¦¦¦¦¦¦¦¦¦¦¦¦¦¦¦¦¦¦¦¦¦¦¦¦¦¦¦¦¦¦¦¦¦¦¦¦¦¦¦¦¦¦¦¦¦¦¦¦ | TRUE |  |  | COWELL FASHION CO., LTD | N |  |  | 2024-05-08 10:04:35 | 2049-12-31 00:00:00 | CircuitComponentPart | EAHO500030
0RH1002C622 | *Q* | 640 |  |  |  |  | Q | EBR43691801 | 0RH1002C622 | Resistor,Chip | MCR03EZPJ103 10KOHM 5% 1/10W 1608 R/TP - ROHM CO.,LTD. | 1 | EA | G | Supplier | R01HB |  |  |  |  | 1 |  | TRUE |  |  | COWELL FASHION CO., LTD | N |  |  | 2024-05-08 10:04:35 | 2049-12-31 00:00:00 | CircuitComponentPart | EAHO500030
0RH1002C622 | *Q* | 640 |  |  |  |  | Q | EBR43691801 | 0RH1002C622 | Resistor,Chip | MCR03EZPJ103 10KOHM 5% 1/10W 1608 R/TP - ROHM CO.,LTD. | 1 | EA | G | Supplier | R02HB |  |  |  |  | 1 |  | TRUE |  |  | COWELL FASHION CO., LTD | N |  |  | 2024-05-08 10:04:35 | 2049-12-31 00:00:00 | CircuitComponentPart | EAHO500030
0RH1002C622 | *Q* | 640 |  |  |  |  | Q | EBR43691801 | 0RH1002C622 | Resistor,Chip | MCR03EZPJ103 10KOHM 5% 1/10W 1608 R/TP - ROHM CO.,LTD. | 1 | EA | G | Supplier | R02V |  |  |  |  | 1 |  | TRUE |  |  | COWELL FASHION CO., LTD | N |  |  | 2024-05-08 10:04:35 | 2049-12-31 00:00:00 | CircuitComponentPart | EAHO500030
0RH1002C622 | *Q* | 640 |  |  |  |  | Q | EBR43691801 | 0RH1002C622 | Resistor,Chip | MCR03EZPJ103 10KOHM 5% 1/10W 1608 R/TP - ROHM CO.,LTD. | 1 | EA | G | Supplier | R04I |  |  |  |  | 1 |  | TRUE |  |  | COWELL FASHION CO., LTD | N |  |  | 2024-05-08 10:04:35 | 2049-12-31 00:00:00 | CircuitComponentPart | EAHO500030
0RH1002C622 | *Q* | 640 |  |  |  |  | Q | EBR43691801 | 0RH1002C622 | Resistor,Chip | MCR03EZPJ103 10KOHM 5% 1/10W 1608 R/TP - ROHM CO.,LTD. | 1 | EA | G | Supplier | R100M |  |  |  |  | 1 |  | TRUE |  |  | COWELL FASHION CO., LTD | N |  |  | 2024-05-08 10:04:35 | 2049-12-31 00:00:00 | CircuitComponentPart | EAHO500030
0RH1002C622 | *Q* | 640 |  |  |  |  | Q | EBR43691801 | 0RH1002C622 | Resistor,Chip | MCR03EZPJ103 10KOHM 5% 1/10W 1608 R/TP - ROHM CO.,LTD. | 1 | EA | G | Supplier | R104F |  |  |  |  | 1 |  | TRUE |  |  | COWELL FASHION CO., LTD | N |  |  | 2024-05-08 10:04:35 | 2049-12-31 00:00:00 | CircuitComponentPart | EAHO500030
0RH1002C622 | *Q* | 640 |  |  |  |  | Q | EBR43691801 | 0RH1002C622 | Resistor,Chip | MCR03EZPJ103 10KOHM 5% 1/10W 1608 R/TP - ROHM CO.,LTD. | 1 | EA | G | Supplier | R104T |  |  |  |  | 1 |  | TRUE |  |  | COWELL FASHION CO., LTD | N |  |  | 2024-05-08 10:04:35 | 2049-12-31 00:00:00 | CircuitComponentPart | EAHO500030
0RH1002C622 | *Q* | 640 |  |  |  |  | Q | EBR43691801 | 0RH1002C622 | Resistor,Chip | MCR03EZPJ103 10KOHM 5% 1/10W 1608 R/TP - ROHM CO.,LTD. | 1 | EA | G | Supplier | R105F |  |  |  |  | 1 |  | TRUE |  |  | COWELL FASHION CO., LTD | N |  |  | 2024-05-08 10:04:35 | 2049-12-31 00:00:00 | CircuitComponentPart | EAHO500030
0RH1002C622 | *Q* | 640 |  |  |  |  | Q | EBR43691801 | 0RH1002C622 | Resistor,Chip | MCR03EZPJ103 10KOHM 5% 1/10W 1608 R/TP - ROHM CO.,LTD. | 1 | EA | G | Supplier | R106R |  |  |  |  | 1 |  | TRUE |  |  | COWELL FASHION CO., LTD | N |  |  | 2024-05-08 10:04:35 | 2049-12-31 00:00:00 | CircuitComponentPart | EAHO500030
0RH1002C622 | *Q* | 640 |  |  |  |  | Q | EBR43691801 | 0RH1002C622 | Resistor,Chip | MCR03EZPJ103 10KOHM 5% 1/10W 1608 R/TP - ROHM CO.,LTD. | 1 | EA | G | Supplier | R108M |  |  |  |  | 1 |  | TRUE |  |  | COWELL FASHION CO., LTD | N |  |  | 2024-05-08 10:04:35 | 2049-12-31 00:00:00 | CircuitComponentPart | EAHO500030
0RH1002C622 | *Q* | 640 |  |  |  |  | Q | EBR43691801 | 0RH1002C622 | Resistor,Chip | MCR03EZPJ103 10KOHM 5% 1/10W 1608 R/TP - ROHM CO.,LTD. | 1 | EA | G | Supplier | R109F |  |  |  |  | 1 |  | TRUE |  |  | COWELL FASHION CO., LTD | N |  |  | 2024-05-08 10:04:35 | 2049-12-31 00:00:00 | CircuitComponentPart | EAHO500030
0RH1002C622 | *Q* | 640 |  |  |  |  | Q | EBR43691801 | 0RH1002C622 | Resistor,Chip | MCR03EZPJ103 10KOHM 5% 1/10W 1608 R/TP - ROHM CO.,LTD. | 1 | EA | G | Supplier | R112T |  |  |  |  | 1 |  | TRUE |  |  | COWELL FASHION CO., LTD | N |  |  | 2024-05-08 10:04:35 | 2049-12-31 00:00:00 | CircuitComponentPart | EAHO500030
0RH1002C622 | *Q* | 640 |  |  |  |  | Q | EBR43691801 | 0RH1002C622 | Resistor,Chip | MCR03EZPJ103 10KOHM 5% 1/10W 1608 R/TP - ROHM CO.,LTD. | 1 | EA | G | Supplier | R117R |  |  |  |  | 1 |  | TRUE |  |  | COWELL FASHION CO., LTD | N |  |  | 2024-05-08 10:04:35 | 2049-12-31 00:00:00 | CircuitComponentPart | EAHO500030
0RH1002C622 | *Q* | 640 |  |  |  |  | Q | EBR43691801 | 0RH1002C622 | Resistor,Chip | MCR03EZPJ103 10KOHM 5% 1/10W 1608 R/TP - ROHM CO.,LTD. | 1 | EA | G | Supplier | R123M |  |  |  |  | 1 |  | TRUE |  |  | COWELL FASHION CO., LTD | N |  |  | 2024-05-08 10:04:35 | 2049-12-31 00:00:00 | CircuitComponentPart | EAHO500030
0RH1002C622 | *Q* | 640 |  |  |  |  | Q | EBR43691801 | 0RH1002C622 | Resistor,Chip | MCR03EZPJ103 10KOHM 5% 1/10W 1608 R/TP - ROHM CO.,LTD. | 1 | EA | G | Supplier | R125M |  |  |  |  | 1 |  | TRUE |  |  | COWELL FASHION CO., LTD | N |  |  | 2024-05-08 10:04:35 | 2049-12-31 00:00:00 | CircuitComponentPart | EAHO500030
0RH1002C622 | *Q* | 640 |  |  |  |  | Q | EBR43691801 | 0RH1002C622 | Resistor,Chip | MCR03EZPJ103 10KOHM 5% 1/10W 1608 R/TP - ROHM CO.,LTD. | 1 | EA | G | Supplier | R130M |  |  |  |  | 1 |  | TRUE |  |  | COWELL FASHION CO., LTD | N |  |  | 2024-05-08 10:04:35 | 2049-12-31 00:00:00 | CircuitComponentPart | EAHO500030
0RH1002C622 | *Q* | 640 |  |  |  |  | Q | EBR43691801 | 0RH1002C622 | Resistor,Chip | MCR03EZPJ103 10KOHM 5% 1/10W 1608 R/TP - ROHM CO.,LTD. | 1 | EA | G | Supplier | R131M |  |  |  |  | 1 |  | TRUE |  |  | COWELL FASHION CO., LTD | N |  |  | 2024-05-08 10:04:35 | 2049-12-31 00:00:00 | CircuitComponentPart | EAHO500030
0RH1002C622 | *Q* | 640 |  |  |  |  | Q | EBR43691801 | 0RH1002C622 | Resistor,Chip | MCR03EZPJ103 10KOHM 5% 1/10W 1608 R/TP - ROHM CO.,LTD. | 1 | EA | G | Supplier | R132R |  |  |  |  | 1 |  | TRUE |  |  | COWELL FASHION CO., LTD | N |  |  | 2024-05-08 10:04:35 | 2049-12-31 00:00:00 | CircuitComponentPart | EAHO500030
0RH1002C622 | *Q* | 640 |  |  |  |  | Q | EBR43691801 | 0RH1002C622 | Resistor,Chip | MCR03EZPJ103 10KOHM 5% 1/10W 1608 R/TP - ROHM CO.,LTD. | 1 | EA | G | Supplier | R135R |  |  |  |  | 1 |  | TRUE |  |  | COWELL FASHION CO., LTD | N |  |  | 2024-05-08 10:04:35 | 2049-12-31 00:00:00 | CircuitComponentPart | EAHO500030
0RH1002C622 | *Q* | 640 |  |  |  |  | Q | EBR43691801 | 0RH1002C622 | Resistor,Chip | MCR03EZPJ103 10KOHM 5% 1/10W 1608 R/TP - ROHM CO.,LTD. | 1 | EA | G | Supplier | R141R |  |  |  |  | 1 |  | TRUE |  |  | COWELL FASHION CO., LTD | N |  |  | 2024-05-08 10:04:35 | 2049-12-31 00:00:00 | CircuitComponentPart | EAHO500030
0RH1002C622 | *Q* | 640 |  |  |  |  | Q | EBR43691801 | 0RH1002C622 | Resistor,Chip | MCR03EZPJ103 10KOHM 5% 1/10W 1608 R/TP - ROHM CO.,LTD. | 1 | EA | G | Supplier | R142M |  |  |  |  | 1 |  | TRUE |  |  | COWELL FASHION CO., LTD | N |  |  | 2024-05-08 10:04:35 | 2049-12-31 00:00:00 | CircuitComponentPart | EAHO500030
0RH1002C622 | *Q* | 640 |  |  |  |  | Q | EBR43691801 | 0RH1002C622 | Resistor,Chip | MCR03EZPJ103 10KOHM 5% 1/10W 1608 R/TP - ROHM CO.,LTD. | 1 | EA | G | Supplier | R150M |  |  |  |  | 1 |  | TRUE |  |  | COWELL FASHION CO., LTD | N |  |  | 2024-05-08 10:04:35 | 2049-12-31 00:00:00 | CircuitComponentPart | EAHO500030
0RH1002C622 | *Q* | 640 |  |  |  |  | Q | EBR43691801 | 0RH1002C622 | Resistor,Chip | MCR03EZPJ103 10KOHM 5% 1/10W 1608 R/TP - ROHM CO.,LTD. | 1 | EA | G | Supplier | R151M |  |  |  |  | 1 |  | TRUE |  |  | COWELL FASHION CO., LTD | N |  |  | 2024-05-08 10:04:35 | 2049-12-31 00:00:00 | CircuitComponentPart | EAHO500030
0RH1002C622 | *Q* | 640 |  |  |  |  | Q | EBR43691801 | 0RH1002C622 | Resistor,Chip | MCR03EZPJ103 10KOHM 5% 1/10W 1608 R/TP - ROHM CO.,LTD. | 1 | EA | G | Supplier | R152M |  |  |  |  | 1 |  | TRUE |  |  | COWELL FASHION CO., LTD | N |  |  | 2024-05-08 10:04:35 | 2049-12-31 00:00:00 | CircuitComponentPart | EAHO500030
0RH1002C622 | *Q* | 640 |  |  |  |  | Q | EBR43691801 | 0RH1002C622 | Resistor,Chip | MCR03EZPJ103 10KOHM 5% 1/10W 1608 R/TP - ROHM CO.,LTD. | 1 | EA | G | Supplier | R155M |  |  |  |  | 1 |  | TRUE |  |  | COWELL FASHION CO., LTD | N |  |  | 2024-05-08 10:04:35 | 2049-12-31 00:00:00 | CircuitComponentPart | EAHO500030
0RH1002C622 | *Q* | 640 |  |  |  |  | Q | EBR43691801 | 0RH1002C622 | Resistor,Chip | MCR03EZPJ103 10KOHM 5% 1/10W 1608 R/TP - ROHM CO.,LTD. | 1 | EA | G | Supplier | R156M |  |  |  |  | 1 |  | TRUE |  |  | COWELL FASHION CO., LTD | N |  |  | 2024-05-08 10:04:35 | 2049-12-31 00:00:00 | CircuitComponentPart | EAHO500030
0RH1002C622 | *Q* | 640 |  |  |  |  | Q | EBR43691801 | 0RH1002C622 | Resistor,Chip | MCR03EZPJ103 10KOHM 5% 1/10W 1608 R/TP - ROHM CO.,LTD. | 1 | EA | G | Supplier | R157M |  |  |  |  | 1 |  | TRUE |  |  | COWELL FASHION CO., LTD | N |  |  | 2024-05-08 10:04:35 | 2049-12-31 00:00:00 | CircuitComponentPart | EAHO500030
0RH1002C622 | *Q* | 640 |  |  |  |  | Q | EBR43691801 | 0RH1002C622 | Resistor,Chip | MCR03EZPJ103 10KOHM 5% 1/10W 1608 R/TP - ROHM CO.,LTD. | 1 | EA | G | Supplier | R158M |  |  |  |  | 1 |  | TRUE |  |  | COWELL FASHION CO., LTD | N |  |  | 2024-05-08 10:04:35 | 2049-12-31 00:00:00 | CircuitComponentPart | EAHO500030
0RH1002C622 | *Q* | 640 |  |  |  |  | Q | EBR43691801 | 0RH1002C622 | Resistor,Chip | MCR03EZPJ103 10KOHM 5% 1/10W 1608 R/TP - ROHM CO.,LTD. | 1 | EA | G | Supplier | R162M |  |  |  |  | 1 |  | TRUE |  |  | COWELL FASHION CO., LTD | N |  |  | 2024-05-08 10:04:35 | 2049-12-31 00:00:00 | CircuitComponentPart | EAHO500030
0RH1002C622 | *Q* | 640 |  |  |  |  | Q | EBR43691801 | 0RH1002C622 | Resistor,Chip | MCR03EZPJ103 10KOHM 5% 1/10W 1608 R/TP - ROHM CO.,LTD. | 1 | EA | G | Supplier | R163M |  |  |  |  | 1 |  | TRUE |  |  | COWELL FASHION CO., LTD | N |  |  | 2024-05-08 10:04:35 | 2049-12-31 00:00:00 | CircuitComponentPart | EAHO500030
0RH1002C622 | *Q* | 640 |  |  |  |  | Q | EBR43691801 | 0RH1002C622 | Resistor,Chip | MCR03EZPJ103 10KOHM 5% 1/10W 1608 R/TP - ROHM CO.,LTD. | 1 | EA | G | Supplier | R164M |  |  |  |  | 1 |  | TRUE |  |  | COWELL FASHION CO., LTD | N |  |  | 2024-05-08 10:04:35 | 2049-12-31 00:00:00 | CircuitComponentPart | EAHO500030
0RH1002C622 | *Q* | 640 |  |  |  |  | Q | EBR43691801 | 0RH1002C622 | Resistor,Chip | MCR03EZPJ103 10KOHM 5% 1/10W 1608 R/TP - ROHM CO.,LTD. | 1 | EA | G | Supplier | R165M |  |  |  |  | 1 |  | TRUE |  |  | COWELL FASHION CO., LTD | N |  |  | 2024-05-08 10:04:35 | 2049-12-31 00:00:00 | CircuitComponentPart | EAHO500030
0RH1002C622 | *Q* | 640 |  |  |  |  | Q | EBR43691801 | 0RH1002C622 | Resistor,Chip | MCR03EZPJ103 10KOHM 5% 1/10W 1608 R/TP - ROHM CO.,LTD. | 1 | EA | G | Supplier | R166M |  |  |  |  | 1 |  | TRUE |  |  | COWELL FASHION CO., LTD | N |  |  | 2024-05-08 10:04:35 | 2049-12-31 00:00:00 | CircuitComponentPart | EAHO500030
0RH1002C622 | *Q* | 640 |  |  |  |  | Q | EBR43691801 | 0RH1002C622 | Resistor,Chip | MCR03EZPJ103 10KOHM 5% 1/10W 1608 R/TP - ROHM CO.,LTD. | 1 | EA | G | Supplier | R168M |  |  |  |  | 1 |  | TRUE |  |  | COWELL FASHION CO., LTD | N |  |  | 2024-05-08 10:04:35 | 2049-12-31 00:00:00 | CircuitComponentPart | EAHO500030
0RH1002C622 | *Q* | 640 |  |  |  |  | Q | EBR43691801 | 0RH1002C622 | Resistor,Chip | MCR03EZPJ103 10KOHM 5% 1/10W 1608 R/TP - ROHM CO.,LTD. | 1 | EA | G | Supplier | R169M |  |  |  |  | 1 |  | TRUE |  |  | COWELL FASHION CO., LTD | N |  |  | 2024-05-08 10:04:35 | 2049-12-31 00:00:00 | CircuitComponentPart | EAHO500030
0RH1002C622 | *Q* | 640 |  |  |  |  | Q | EBR43691801 | 0RH1002C622 | Resistor,Chip | MCR03EZPJ103 10KOHM 5% 1/10W 1608 R/TP - ROHM CO.,LTD. | 1 | EA | G | Supplier | R16I |  |  |  |  | 1 |  | TRUE |  |  | COWELL FASHION CO., LTD | N |  |  | 2024-05-08 10:04:35 | 2049-12-31 00:00:00 | CircuitComponentPart | EAHO500030
0RH1002C622 | *Q* | 640 |  |  |  |  | Q | EBR43691801 | 0RH1002C622 | Resistor,Chip | MCR03EZPJ103 10KOHM 5% 1/10W 1608 R/TP - ROHM CO.,LTD. | 1 | EA | G | Supplier | R173M |  |  |  |  | 1 |  | TRUE |  |  | COWELL FASHION CO., LTD | N |  |  | 2024-05-08 10:04:35 | 2049-12-31 00:00:00 | CircuitComponentPart | EAHO500030
0RH1002C622 | *Q* | 640 |  |  |  |  | Q | EBR43691801 | 0RH1002C622 | Resistor,Chip | MCR03EZPJ103 10KOHM 5% 1/10W 1608 R/TP - ROHM CO.,LTD. | 1 | EA | G | Supplier | R182M |  |  |  |  | 1 |  | TRUE |  |  | COWELL FASHION CO., LTD | N |  |  | 2024-05-08 10:04:35 | 2049-12-31 00:00:00 | CircuitComponentPart | EAHO500030
0RH1002C622 | *Q* | 640 |  |  |  |  | Q | EBR43691801 | 0RH1002C622 | Resistor,Chip | MCR03EZPJ103 10KOHM 5% 1/10W 1608 R/TP - ROHM CO.,LTD. | 1 | EA | G | Supplier | R185M |  |  |  |  | 1 |  | TRUE |  |  | COWELL FASHION CO., LTD | N |  |  | 2024-05-08 10:04:35 | 2049-12-31 00:00:00 | CircuitComponentPart | EAHO500030
0RH1002C622 | *Q* | 640 |  |  |  |  | Q | EBR43691801 | 0RH1002C622 | Resistor,Chip | MCR03EZPJ103 10KOHM 5% 1/10W 1608 R/TP - ROHM CO.,LTD. | 1 | EA | G | Supplier | R186M |  |  |  |  | 1 |  | TRUE |  |  | COWELL FASHION CO., LTD | N |  |  | 2024-05-08 10:04:35 | 2049-12-31 00:00:00 | CircuitComponentPart | EAHO500030
0RH1002C622 | *Q* | 640 |  |  |  |  | Q | EBR43691801 | 0RH1002C622 | Resistor,Chip | MCR03EZPJ103 10KOHM 5% 1/10W 1608 R/TP - ROHM CO.,LTD. | 1 | EA | G | Supplier | R201M |  |  |  |  | 1 |  | TRUE |  |  | COWELL FASHION CO., LTD | N |  |  | 2024-05-08 10:04:35 | 2049-12-31 00:00:00 | CircuitComponentPart | EAHO500030
0RH1002C622 | *Q* | 640 |  |  |  |  | Q | EBR43691801 | 0RH1002C622 | Resistor,Chip | MCR03EZPJ103 10KOHM 5% 1/10W 1608 R/TP - ROHM CO.,LTD. | 1 | EA | G | Supplier | R204M |  |  |  |  | 1 |  | TRUE |  |  | COWELL FASHION CO., LTD | N |  |  | 2024-05-08 10:04:35 | 2049-12-31 00:00:00 | CircuitComponentPart | EAHO500030
0RH1002C622 | *Q* | 640 |  |  |  |  | Q | EBR43691801 | 0RH1002C622 | Resistor,Chip | MCR03EZPJ103 10KOHM 5% 1/10W 1608 R/TP - ROHM CO.,LTD. | 1 | EA | G | Supplier | R206M |  |  |  |  | 1 |  | TRUE |  |  | COWELL FASHION CO., LTD | N |  |  | 2024-05-08 10:04:35 | 2049-12-31 00:00:00 | CircuitComponentPart | EAHO500030
0RH1002C622 | *Q* | 640 |  |  |  |  | Q | EBR43691801 | 0RH1002C622 | Resistor,Chip | MCR03EZPJ103 10KOHM 5% 1/10W 1608 R/TP - ROHM CO.,LTD. | 1 | EA | G | Supplier | R206R |  |  |  |  | 1 |  | TRUE |  |  | COWELL FASHION CO., LTD | N |  |  | 2024-05-08 10:04:35 | 2049-12-31 00:00:00 | CircuitComponentPart | EAHO500030
0RH1002C622 | *Q* | 640 |  |  |  |  | Q | EBR43691801 | 0RH1002C622 | Resistor,Chip | MCR03EZPJ103 10KOHM 5% 1/10W 1608 R/TP - ROHM CO.,LTD. | 1 | EA | G | Supplier | R213R |  |  |  |  | 1 |  | TRUE |  |  | COWELL FASHION CO., LTD | N |  |  | 2024-05-08 10:04:35 | 2049-12-31 00:00:00 | CircuitComponentPart | EAHO500030
0RH1002C622 | *Q* | 640 |  |  |  |  | Q | EBR43691801 | 0RH1002C622 | Resistor,Chip | MCR03EZPJ103 10KOHM 5% 1/10W 1608 R/TP - ROHM CO.,LTD. | 1 | EA | G | Supplier | R21S |  |  |  |  | 1 |  | TRUE |  |  | COWELL FASHION CO., LTD | N |  |  | 2024-05-08 10:04:35 | 2049-12-31 00:00:00 | CircuitComponentPart | EAHO500030
0RH1002C622 | *Q* | 640 |  |  |  |  | Q | EBR43691801 | 0RH1002C622 | Resistor,Chip | MCR03EZPJ103 10KOHM 5% 1/10W 1608 R/TP - ROHM CO.,LTD. | 1 | EA | G | Supplier | R223M |  |  |  |  | 1 |  | TRUE |  |  | COWELL FASHION CO., LTD | N |  |  | 2024-05-08 10:04:35 | 2049-12-31 00:00:00 | CircuitComponentPart | EAHO500030
0RH1002C622 | *Q* | 640 |  |  |  |  | Q | EBR43691801 | 0RH1002C622 | Resistor,Chip | MCR03EZPJ103 10KOHM 5% 1/10W 1608 R/TP - ROHM CO.,LTD. | 1 | EA | G | Supplier | R240M |  |  |  |  | 1 |  | TRUE |  |  | COWELL FASHION CO., LTD | N |  |  | 2024-05-08 10:04:35 | 2049-12-31 00:00:00 | CircuitComponentPart | EAHO500030
0RH1002C622 | *Q* | 640 |  |  |  |  | Q | EBR43691801 | 0RH1002C622 | Resistor,Chip | MCR03EZPJ103 10KOHM 5% 1/10W 1608 R/TP - ROHM CO.,LTD. | 1 | EA | G | Supplier | R241M |  |  |  |  | 1 |  | TRUE |  |  | COWELL FASHION CO., LTD | N |  |  | 2024-05-08 10:04:35 | 2049-12-31 00:00:00 | CircuitComponentPart | EAHO500030
0RH1002C622 | *Q* | 640 |  |  |  |  | Q | EBR43691801 | 0RH1002C622 | Resistor,Chip | MCR03EZPJ103 10KOHM 5% 1/10W 1608 R/TP - ROHM CO.,LTD. | 1 | EA | G | Supplier | R242M |  |  |  |  | 1 |  | TRUE |  |  | COWELL FASHION CO., LTD | N |  |  | 2024-05-08 10:04:35 | 2049-12-31 00:00:00 | CircuitComponentPart | EAHO500030
0RH1002C622 | *Q* | 640 |  |  |  |  | Q | EBR43691801 | 0RH1002C622 | Resistor,Chip | MCR03EZPJ103 10KOHM 5% 1/10W 1608 R/TP - ROHM CO.,LTD. | 1 | EA | G | Supplier | R80M |  |  |  |  | 1 |  | TRUE |  |  | COWELL FASHION CO., LTD | N |  |  | 2024-05-08 10:04:35 | 2049-12-31 00:00:00 | CircuitComponentPart | EAHO500030
0RH1002C622 | *Q* | 640 |  |  |  |  | Q | EBR43691801 | 0RH1002C622 | Resistor,Chip | MCR03EZPJ103 10KOHM 5% 1/10W 1608 R/TP - ROHM CO.,LTD. | 1 | EA | G | Supplier | R81M |  |  |  |  | 1 |  | TRUE |  |  | COWELL FASHION CO., LTD | N |  |  | 2024-05-08 10:04:35 | 2049-12-31 00:00:00 | CircuitComponentPart | EAHO500030
0RH1002C622 | *Q* | 640 |  |  |  |  | Q | EBR43691801 | 0RH1002C622 | Resistor,Chip | MCR03EZPJ103 10KOHM 5% 1/10W 1608 R/TP - ROHM CO.,LTD. | 1 | EA | G | Supplier | R82M |  |  |  |  | 1 |  | TRUE |  |  | COWELL FASHION CO., LTD | N |  |  | 2024-05-08 10:04:35 | 2049-12-31 00:00:00 | CircuitComponentPart | EAHO500030
0RH1002C622 | *Q* | 640 |  |  |  |  | Q | EBR43691801 | 0RH1002C622 | Resistor,Chip | MCR03EZPJ103 10KOHM 5% 1/10W 1608 R/TP - ROHM CO.,LTD. | 1 | EA | G | Supplier | R83M |  |  |  |  | 1 |  | TRUE |  |  | COWELL FASHION CO., LTD | N |  |  | 2024-05-08 10:04:35 | 2049-12-31 00:00:00 | CircuitComponentPart | EAHO500030
0RH1002C622 | *Q* | 640 |  |  |  |  | Q | EBR43691801 | 0RH1002C622 | Resistor,Chip | MCR03EZPJ103 10KOHM 5% 1/10W 1608 R/TP - ROHM CO.,LTD. | 1 | EA | G | Supplier | R84M |  |  |  |  | 1 |  | TRUE |  |  | COWELL FASHION CO., LTD | N |  |  | 2024-05-08 10:04:35 | 2049-12-31 00:00:00 | CircuitComponentPart | EAHO500030
0RH1002C622 | *Q* | 640 |  |  |  |  | Q | EBR43691801 | 0RH1002C622 | Resistor,Chip | MCR03EZPJ103 10KOHM 5% 1/10W 1608 R/TP - ROHM CO.,LTD. | 1 | EA | G | Supplier | R85M |  |  |  |  | 1 |  | TRUE |  |  | COWELL FASHION CO., LTD | N |  |  | 2024-05-08 10:04:35 | 2049-12-31 00:00:00 | CircuitComponentPart | EAHO500030
0RH1002C622 | *Q* | 640 |  |  |  |  | Q | EBR43691801 | 0RH1002C622 | Resistor,Chip | MCR03EZPJ103 10KOHM 5% 1/10W 1608 R/TP - ROHM CO.,LTD. | 1 | EA | G | Supplier | R86M |  |  |  |  | 1 |  | TRUE |  |  | COWELL FASHION CO., LTD | N |  |  | 2024-05-08 10:04:35 | 2049-12-31 00:00:00 | CircuitComponentPart | EAHO500030
0RH1002C622 | *Q* | 640 |  |  |  |  | Q | EBR43691801 | 0RH1002C622 | Resistor,Chip | MCR03EZPJ103 10KOHM 5% 1/10W 1608 R/TP - ROHM CO.,LTD. | 1 | EA | G | Supplier | R87M |  |  |  |  | 1 |  | TRUE |  |  | COWELL FASHION CO., LTD | N |  |  | 2024-05-08 10:04:35 | 2049-12-31 00:00:00 | CircuitComponentPart | EAHO500030
0RH1002C622 | *Q* | 640 |  |  |  |  | Q | EBR43691801 | 0RH1002C622 | Resistor,Chip | MCR03EZPJ103 10KOHM 5% 1/10W 1608 R/TP - ROHM CO.,LTD. | 1 | EA | G | Supplier | R87R |  |  |  |  | 1 |  | TRUE |  |  | COWELL FASHION CO., LTD | N |  |  | 2024-05-08 10:04:35 | 2049-12-31 00:00:00 | CircuitComponentPart | EAHO500030
0RH1002C622 | *Q* | 640 |  |  |  |  | Q | EBR43691801 | 0RH1002C622 | Resistor,Chip | MCR03EZPJ103 10KOHM 5% 1/10W 1608 R/TP - ROHM CO.,LTD. | 1 | EA | G | Supplier | R88R |  |  |  |  | 1 |  | TRUE |  |  | COWELL FASHION CO., LTD | N |  |  | 2024-05-08 10:04:35 | 2049-12-31 00:00:00 | CircuitComponentPart | EAHO500030
0RH1002C622 | *Q* | 640 |  |  |  |  | Q | EBR43691801 | 0RH1002C622 | Resistor,Chip | MCR03EZPJ103 10KOHM 5% 1/10W 1608 R/TP - ROHM CO.,LTD. | 1 | EA | G | Supplier | R89M |  |  |  |  | 1 |  | TRUE |  |  | COWELL FASHION CO., LTD | N |  |  | 2024-05-08 10:04:35 | 2049-12-31 00:00:00 | CircuitComponentPart | EAHO500030
0RH1002C622 | *Q* | 640 |  |  |  |  | Q | EBR43691801 | 0RH1002C622 | Resistor,Chip | MCR03EZPJ103 10KOHM 5% 1/10W 1608 R/TP - ROHM CO.,LTD. | 1 | EA | G | Supplier | R90M |  |  |  |  | 1 |  | TRUE |  |  | COWELL FASHION CO., LTD | N |  |  | 2024-05-08 10:04:35 | 2049-12-31 00:00:00 | CircuitComponentPart | EAHO500030
0RH1002C622 | *Q* | 640 |  |  |  |  | Q | EBR43691801 | 0RH1002C622 | Resistor,Chip | MCR03EZPJ103 10KOHM 5% 1/10W 1608 R/TP - ROHM CO.,LTD. | 1 | EA | G | Supplier | R91M |  |  |  |  | 1 |  | TRUE |  |  | COWELL FASHION CO., LTD | N |  |  | 2024-05-08 10:04:35 | 2049-12-31 00:00:00 | CircuitComponentPart | EAHO500030
0RH1002C622 | *Q* | 640 |  |  |  |  | Q | EBR43691801 | 0RH1002C622 | Resistor,Chip | MCR03EZPJ103 10KOHM 5% 1/10W 1608 R/TP - ROHM CO.,LTD. | 1 | EA | G | Supplier | R92M |  |  |  |  | 1 |  | TRUE |  |  | COWELL FASHION CO., LTD | N |  |  | 2024-05-08 10:04:35 | 2049-12-31 00:00:00 | CircuitComponentPart | EAHO500030
0RH1002C622 | *Q* | 640 |  |  |  |  | Q | EBR43691801 | 0RH1002C622 | Resistor,Chip | MCR03EZPJ103 10KOHM 5% 1/10W 1608 R/TP - ROHM CO.,LTD. | 1 | EA | G | Supplier | R93M |  |  |  |  | 1 |  | TRUE |  |  | COWELL FASHION CO., LTD | N |  |  | 2024-05-08 10:04:35 | 2049-12-31 00:00:00 | CircuitComponentPart | EAHO500030
0RH1002C622 | *Q* | 640 |  |  |  |  | Q | EBR43691801 | 0RH1002C622 | Resistor,Chip | MCR03EZPJ103 10KOHM 5% 1/10W 1608 R/TP - ROHM CO.,LTD. | 1 | EA | G | Supplier | R93T |  |  |  |  | 1 |  | TRUE |  |  | COWELL FASHION CO., LTD | N |  |  | 2024-05-08 10:04:35 | 2049-12-31 00:00:00 | CircuitComponentPart | EAHO500030
0RH1002C622 | *Q* | 640 |  |  |  |  | Q | EBR43691801 | 0RH1002C622 | Resistor,Chip | MCR03EZPJ103 10KOHM 5% 1/10W 1608 R/TP - ROHM CO.,LTD. | 1 | EA | G | Supplier | R94M |  |  |  |  | 1 |  | TRUE |  |  | COWELL FASHION CO., LTD | N |  |  | 2024-05-08 10:04:35 | 2049-12-31 00:00:00 | CircuitComponentPart | EAHO500030
EAW63184101 | ....4 | 650 |  |  |  |  | B | EBR43691801 | EAW63184101 | Resonator,Ceramic | CSTCE10M0G52 10MHZ 0.5 10pF SMD T/REEL 3P MURATA MANUFACTURING CO.,LTD. | 1 | EA | G | Supplier | OSC11M |  |  |  |  | 1 |  | TRUE |  |  | MURATA MANUFACTURING CO.,LTD. | N |  |  | 2024-05-08 10:04:35 | 2049-12-31 00:00:00 | CircuitComponentPart | EAHO500030
EAW63184101 | *Q* | 650 |  |  |  |  | Q | EBR43691801 | EAW63184101 | Resonator,Ceramic | CSTCE10M0G52 10MHZ 0.5 10pF SMD T/REEL 3P MURATA MANUFACTURING CO.,LTD. | 1 | EA | G | Supplier | OSC11M |  |  |  |  | 1 |  | TRUE |  |  | MURATA MANUFACTURING CO.,LTD. | N |  |  | 2024-05-08 10:04:35 | 2049-12-31 00:00:00 | CircuitComponentPart | EAHO500030
0RH6201C422 | ....4 | 660 |  |  |  |  | B | EBR43691801 | 0RH6201C422 | Resistor,Chip | MCR03EZPFX6201 6.2KOHM 1% 1/10W 1608 R/TP - ROHM CO.,LTD. | 5 | EA | G | Supplier | R02P,R106C,R12V,R206C,R59P |  |  |  |  | 1¦1¦1¦1¦1 | ¦¦¦¦ | TRUE |  |  | COWELL FASHION CO., LTD | N |  |  | 2024-05-08 10:04:35 | 2049-12-31 00:00:00 | CircuitComponentPart | EAHO500030
0RH6201C422 | *Q* | 660 |  |  |  |  | Q | EBR43691801 | 0RH6201C422 | Resistor,Chip | MCR03EZPFX6201 6.2KOHM 1% 1/10W 1608 R/TP - ROHM CO.,LTD. | 1 | EA | G | Supplier | R02P |  |  |  |  | 1 |  | TRUE |  |  | COWELL FASHION CO., LTD | N |  |  | 2024-05-08 10:04:35 | 2049-12-31 00:00:00 | CircuitComponentPart | EAHO500030
0RH6201C422 | *Q* | 660 |  |  |  |  | Q | EBR43691801 | 0RH6201C422 | Resistor,Chip | MCR03EZPFX6201 6.2KOHM 1% 1/10W 1608 R/TP - ROHM CO.,LTD. | 1 | EA | G | Supplier | R106C |  |  |  |  | 1 |  | TRUE |  |  | COWELL FASHION CO., LTD | N |  |  | 2024-05-08 10:04:35 | 2049-12-31 00:00:00 | CircuitComponentPart | EAHO500030
0RH6201C422 | *Q* | 660 |  |  |  |  | Q | EBR43691801 | 0RH6201C422 | Resistor,Chip | MCR03EZPFX6201 6.2KOHM 1% 1/10W 1608 R/TP - ROHM CO.,LTD. | 1 | EA | G | Supplier | R12V |  |  |  |  | 1 |  | TRUE |  |  | COWELL FASHION CO., LTD | N |  |  | 2024-05-08 10:04:35 | 2049-12-31 00:00:00 | CircuitComponentPart | EAHO500030
0RH6201C422 | *Q* | 660 |  |  |  |  | Q | EBR43691801 | 0RH6201C422 | Resistor,Chip | MCR03EZPFX6201 6.2KOHM 1% 1/10W 1608 R/TP - ROHM CO.,LTD. | 1 | EA | G | Supplier | R206C |  |  |  |  | 1 |  | TRUE |  |  | COWELL FASHION CO., LTD | N |  |  | 2024-05-08 10:04:35 | 2049-12-31 00:00:00 | CircuitComponentPart | EAHO500030
0RH6201C422 | *Q* | 660 |  |  |  |  | Q | EBR43691801 | 0RH6201C422 | Resistor,Chip | MCR03EZPFX6201 6.2KOHM 1% 1/10W 1608 R/TP - ROHM CO.,LTD. | 1 | EA | G | Supplier | R59P |  |  |  |  | 1 |  | TRUE |  |  | COWELL FASHION CO., LTD | N |  |  | 2024-05-08 10:04:35 | 2049-12-31 00:00:00 | CircuitComponentPart | EAHO500030
0RH3302C422 | ....4 | 680 |  |  |  |  | B | EBR43691801 | 0RH3302C422 | Resistor,Chip | MCR03EZPF333 33KOHM 1% 1/10W 1608 R/TP - ROHM CO.,LTD. | 1 | EA | G | Supplier | R114P |  |  |  |  | 1 |  | TRUE |  |  | COWELL FASHION CO., LTD | N |  |  | 2024-05-08 10:04:35 | 2049-12-31 00:00:00 | CircuitComponentPart | EAHO500030
0RH3302C422 | *Q* | 680 |  |  |  |  | Q | EBR43691801 | 0RH3302C422 | Resistor,Chip | MCR03EZPF333 33KOHM 1% 1/10W 1608 R/TP - ROHM CO.,LTD. | 1 | EA | G | Supplier | R114P |  |  |  |  | 1 |  | TRUE |  |  | COWELL FASHION CO., LTD | N |  |  | 2024-05-08 10:04:35 | 2049-12-31 00:00:00 | CircuitComponentPart | EAHO500030
EAG62569901 | ....4 | 690 |  |  |  |  | B | EBR43691801 | EAG62569901 | Connector,Wafer | SMW200-H03G 3P 2.00MM 1R STRAIGHT SMD R/TP NATURAL Halogen Free YEONHO ELECTRONICS CO., LTD | 1 | EA | G | Supplier | CN14 |  |  |  |  | 1 |  | TRUE |  |  | YEONHO ELECTRONICS CO., LTD | Y |  |  | 2024-05-08 10:04:35 | 2049-12-31 00:00:00 | CircuitComponentPart | EAHO500030
EAG62569901 | *Q* | 690 |  |  |  |  | Q | EBR43691801 | EAG62569901 | Connector,Wafer | SMW200-H03G 3P 2.00MM 1R STRAIGHT SMD R/TP NATURAL Halogen Free YEONHO ELECTRONICS CO., LTD | 1 | EA | G | Supplier | CN14 |  |  |  |  | 1 |  | TRUE |  |  | YEONHO ELECTRONICS CO., LTD | Y |  |  | 2024-05-08 10:04:35 | 2049-12-31 00:00:00 | CircuitComponentPart | EAHO500030
0RH4700C622 | ....4 | 700 |  |  |  |  | B | EBR43691801 | 0RH4700C622 | Resistor,Chip | MCR03EZPJ471 470OHM 5% 1/10W 1608 R/TP - ROHM CO.,LTD. | 4 | EA | G | Supplier | R110M,R116M,R92,R94 |  |  |  |  | 1¦1¦1¦1 | ¦¦¦ | TRUE |  |  | COWELL FASHION CO., LTD | N |  |  | 2024-05-08 10:04:35 | 2049-12-31 00:00:00 | CircuitComponentPart | EAHO500030
0RH4700C622 | *Q* | 700 |  |  |  |  | Q | EBR43691801 | 0RH4700C622 | Resistor,Chip | MCR03EZPJ471 470OHM 5% 1/10W 1608 R/TP - ROHM CO.,LTD. | 1 | EA | G | Supplier | R110M |  |  |  |  | 1 |  | TRUE |  |  | COWELL FASHION CO., LTD | N |  |  | 2024-05-08 10:04:35 | 2049-12-31 00:00:00 | CircuitComponentPart | EAHO500030
0RH4700C622 | *Q* | 700 |  |  |  |  | Q | EBR43691801 | 0RH4700C622 | Resistor,Chip | MCR03EZPJ471 470OHM 5% 1/10W 1608 R/TP - ROHM CO.,LTD. | 1 | EA | G | Supplier | R116M |  |  |  |  | 1 |  | TRUE |  |  | COWELL FASHION CO., LTD | N |  |  | 2024-05-08 10:04:35 | 2049-12-31 00:00:00 | CircuitComponentPart | EAHO500030
0RH4700C622 | *Q* | 700 |  |  |  |  | Q | EBR43691801 | 0RH4700C622 | Resistor,Chip | MCR03EZPJ471 470OHM 5% 1/10W 1608 R/TP - ROHM CO.,LTD. | 1 | EA | G | Supplier | R92 |  |  |  |  | 1 |  | TRUE |  |  | COWELL FASHION CO., LTD | N |  |  | 2024-05-08 10:04:35 | 2049-12-31 00:00:00 | CircuitComponentPart | EAHO500030
0RH4700C622 | *Q* | 700 |  |  |  |  | Q | EBR43691801 | 0RH4700C622 | Resistor,Chip | MCR03EZPJ471 470OHM 5% 1/10W 1608 R/TP - ROHM CO.,LTD. | 1 | EA | G | Supplier | R94 |  |  |  |  | 1 |  | TRUE |  |  | COWELL FASHION CO., LTD | N |  |  | 2024-05-08 10:04:35 | 2049-12-31 00:00:00 | CircuitComponentPart | EAHO500030
0CE687EHK18 | ....4 | 710 |  |  |  |  | B | EBR43691801 | 0CE687EHK18 | Capacitor,AL,Radial | RD1E687M10016P 680uFF 20% 25V 591mA -55TO+105C RD 2000HR 10X16MM 5MM STRAIGHT TP SAMWHA CAPACITOR CO, LTD. | 2 | EA | G | Assembly Pull | C08S,C12S |  |  |  |  | 1¦1 | ¦ | TRUE |  |  | SAMWHA CAPACITOR CO, LTD. | N |  |  | 2024-05-08 10:04:35 | 2049-12-31 00:00:00 | CircuitComponentPart | EAHO500030
0CE687EHK18 | *Q* | 710 |  |  |  |  | Q | EBR43691801 | 0CE687EHK18 | Capacitor,AL,Radial | RD1E687M10016P 680uFF 20% 25V 591mA -55TO+105C RD 2000HR 10X16MM 5MM STRAIGHT TP SAMWHA CAPACITOR CO, LTD. | 1 | EA | G | Assembly Pull | C08S |  |  |  |  | 1 |  | TRUE |  |  | SAMWHA CAPACITOR CO, LTD. | N |  |  | 2024-05-08 10:04:35 | 2049-12-31 00:00:00 | CircuitComponentPart | EAHO500030
0CE687EHK18 | *Q* | 710 |  |  |  |  | Q | EBR43691801 | 0CE687EHK18 | Capacitor,AL,Radial | RD1E687M10016P 680uFF 20% 25V 591mA -55TO+105C RD 2000HR 10X16MM 5MM STRAIGHT TP SAMWHA CAPACITOR CO, LTD. | 1 | EA | G | Assembly Pull | C12S |  |  |  |  | 1 |  | TRUE |  |  | SAMWHA CAPACITOR CO, LTD. | N |  |  | 2024-05-08 10:04:35 | 2049-12-31 00:00:00 | CircuitComponentPart | EAHO500030
0RJ5601D477 | ....4 | 720 |  |  |  |  | B | EBR43691801 | 0RJ5601D477 | Resistor,Chip | MCR03EZPFX5601 5.6KOHM 1% 1/10W 1608 R/TP - ROHM CO.,LTD. | 1 | EA | G | Supplier | R108P |  |  |  |  | 1 |  | TRUE |  |  | COWELL FASHION CO., LTD | N |  |  | 2024-05-08 10:04:35 | 2049-12-31 00:00:00 | CircuitComponentPart | EAHO500030
0RJ5601D477 | *Q* | 720 |  |  |  |  | Q | EBR43691801 | 0RJ5601D477 | Resistor,Chip | MCR03EZPFX5601 5.6KOHM 1% 1/10W 1608 R/TP - ROHM CO.,LTD. | 1 | EA | G | Supplier | R108P |  |  |  |  | 1 |  | TRUE |  |  | COWELL FASHION CO., LTD | N |  |  | 2024-05-08 10:04:35 | 2049-12-31 00:00:00 | CircuitComponentPart | EAHO500030
EAG41647505 | ....4 | 730 |  |  |  |  | B | EBR43691801 | EAG41647505 | Connector,Wafer | SMW200-H12G 12P 2.00MM 1R STRAIGHT SMD R/TP IVORY Halogen Free YEONHO ELECTRONICS CO., LTD | 1 | EA | G | Supplier | CN4 |  |  |  |  | 1 |  | TRUE |  |  | YEONHO ELECTRONICS CO., LTD | N |  |  | 2024-05-08 10:04:35 | 2049-12-31 00:00:00 | CircuitComponentPart | EAHO500030
EAG41647505 | *Q* | 730 |  |  |  |  | Q | EBR43691801 | EAG41647505 | Connector,Wafer | SMW200-H12G 12P 2.00MM 1R STRAIGHT SMD R/TP IVORY Halogen Free YEONHO ELECTRONICS CO., LTD | 1 | EA | G | Supplier | CN4 |  |  |  |  | 1 |  | TRUE |  |  | YEONHO ELECTRONICS CO., LTD | N |  |  | 2024-05-08 10:04:35 | 2049-12-31 00:00:00 | CircuitComponentPart | EAHO500030
0RJ1002G676 | ....4 | 740 |  |  |  |  | B | EBR43691801 | 0RJ1002G676 | Resistor,Chip | MCR18EZPJ103 10KOHM 5% 1/4W 3216 R/TP - ROHM CO.,LTD. | 4 | EA | G | Supplier | R11S,R14I,R30S,R31S |  |  |  |  | 1¦1¦1¦1 | ¦¦¦ | TRUE |  |  | SAMSUNG ELECTRO-MECHANICS CO., LTD. | N |  |  | 2024-05-08 10:04:35 | 2049-12-31 00:00:00 | CircuitComponentPart | EAHO500030
0RJ1002G676 | *Q* | 740 |  |  |  |  | Q | EBR43691801 | 0RJ1002G676 | Resistor,Chip | MCR18EZPJ103 10KOHM 5% 1/4W 3216 R/TP - ROHM CO.,LTD. | 1 | EA | G | Supplier | R11S |  |  |  |  | 1 |  | TRUE |  |  | SAMSUNG ELECTRO-MECHANICS CO., LTD. | N |  |  | 2024-05-08 10:04:35 | 2049-12-31 00:00:00 | CircuitComponentPart | EAHO500030
0RJ1002G676 | *Q* | 740 |  |  |  |  | Q | EBR43691801 | 0RJ1002G676 | Resistor,Chip | MCR18EZPJ103 10KOHM 5% 1/4W 3216 R/TP - ROHM CO.,LTD. | 1 | EA | G | Supplier | R14I |  |  |  |  | 1 |  | TRUE |  |  | SAMSUNG ELECTRO-MECHANICS CO., LTD. | N |  |  | 2024-05-08 10:04:35 | 2049-12-31 00:00:00 | CircuitComponentPart | EAHO500030
0RJ1002G676 | *Q* | 740 |  |  |  |  | Q | EBR43691801 | 0RJ1002G676 | Resistor,Chip | MCR18EZPJ103 10KOHM 5% 1/4W 3216 R/TP - ROHM CO.,LTD. | 1 | EA | G | Supplier | R30S |  |  |  |  | 1 |  | TRUE |  |  | SAMSUNG ELECTRO-MECHANICS CO., LTD. | N |  |  | 2024-05-08 10:04:35 | 2049-12-31 00:00:00 | CircuitComponentPart | EAHO500030
0RJ1002G676 | *Q* | 740 |  |  |  |  | Q | EBR43691801 | 0RJ1002G676 | Resistor,Chip | MCR18EZPJ103 10KOHM 5% 1/4W 3216 R/TP - ROHM CO.,LTD. | 1 | EA | G | Supplier | R31S |  |  |  |  | 1 |  | TRUE |  |  | SAMSUNG ELECTRO-MECHANICS CO., LTD. | N |  |  | 2024-05-08 10:04:35 | 2049-12-31 00:00:00 | CircuitComponentPart | EAHO500030
EAE63687101 | ....4 | 750 |  |  | 김경현(khyun0122.kim) |  | B | EBR43691801 | EAE63687101 | Capacitor,Ceramic,Chip | GRM155R71H472KA01D 4.7 nF +-10% 50V X7R -55TO+125C 1005 REEL - - MURATA MANUFACTURING CO.,LTD. | 2 | EA | G | Supplier | C14S,C15S |  |  |  |  | 1¦1 | ¦ | TRUE |  |  | MURATA MANUFACTURING CO.,LTD. | N |  |  | 2024-05-08 10:04:35 | 2049-12-31 00:00:00 | CircuitComponentPart | EAHO500030
EAE63687101 | *Q* | 750 |  |  | 김경현(khyun0122.kim) |  | Q | EBR43691801 | EAE63687101 | Capacitor,Ceramic,Chip | GRM155R71H472KA01D 4.7 nF +-10% 50V X7R -55TO+125C 1005 REEL - - MURATA MANUFACTURING CO.,LTD. | 1 | EA | G | Supplier | C14S |  |  |  |  | 1 |  | TRUE |  |  | MURATA MANUFACTURING CO.,LTD. | N |  |  | 2024-05-08 10:04:35 | 2049-12-31 00:00:00 | CircuitComponentPart | EAHO500030
EAE63687101 | *Q* | 750 |  |  | 김경현(khyun0122.kim) |  | Q | EBR43691801 | EAE63687101 | Capacitor,Ceramic,Chip | GRM155R71H472KA01D 4.7 nF +-10% 50V X7R -55TO+125C 1005 REEL - - MURATA MANUFACTURING CO.,LTD. | 1 | EA | G | Supplier | C15S |  |  |  |  | 1 |  | TRUE |  |  | MURATA MANUFACTURING CO.,LTD. | N |  |  | 2024-05-08 10:04:35 | 2049-12-31 00:00:00 | CircuitComponentPart | EAHO500030
0CH1102K570 | ....4 | 770 |  |  | 유지선(jiseon.yoo) |  | B | EBR43691801 | 0CH1102K570 | Capacitor,Ceramic,Chip | GRM31BR72J 102KW01L 1 nF +-10% 630V C0G -55TO+125C 3216 R - - MURATA MANUFACTURING CO.,LTD. | 1 | EA | G | Supplier | C10S |  |  |  |  | 1 |  | TRUE |  |  | MURATA MANUFACTURING CO.,LTD. | N |  |  | 2024-05-08 10:04:35 | 2049-12-31 00:00:00 | CircuitComponentPart | EAHO500030
0CH1102K570 | *Q* | 770 |  |  | 유지선(jiseon.yoo) |  | Q | EBR43691801 | 0CH1102K570 | Capacitor,Ceramic,Chip | GRM31BR72J 102KW01L 1 nF +-10% 630V C0G -55TO+125C 3216 R - - MURATA MANUFACTURING CO.,LTD. | 1 | EA | G | Supplier | C10S |  |  |  |  | 1 |  | TRUE |  |  | MURATA MANUFACTURING CO.,LTD. | N |  |  | 2024-05-08 10:04:35 | 2049-12-31 00:00:00 | CircuitComponentPart | EAHO500030
0RH1004E622 | ....4 | 780 |  |  |  |  | B | EBR43691801 | 0RH1004E622 | Resistor,Chip | MCR18EZHJ105 1MOHM 5% 1/4W 3216 R/TP - ROHM CO.,LTD. | 1 | EA | G | Supplier | R09S |  |  |  |  | 1 |  | TRUE |  |  | SAMSUNG ELECTRO-MECHANICS CO., LTD. | N |  |  | 2024-05-08 10:04:35 | 2049-12-31 00:00:00 | CircuitComponentPart | EAHO500030
0RH1004E622 | *Q* | 780 |  |  |  |  | Q | EBR43691801 | 0RH1004E622 | Resistor,Chip | MCR18EZHJ105 1MOHM 5% 1/4W 3216 R/TP - ROHM CO.,LTD. | 1 | EA | G | Supplier | R09S |  |  |  |  | 1 |  | TRUE |  |  | SAMSUNG ELECTRO-MECHANICS CO., LTD. | N |  |  | 2024-05-08 10:04:35 | 2049-12-31 00:00:00 | CircuitComponentPart | EAHO500030
EAH64794401 | ....4 | 790 |  |  |  |  | B | EBR43691801 | EAH64794401 | Diode,Rectifier | ED502S - 200V 950mV 1UA 75A 35NSEC TO-252 R/TP 2P 1 PANJIT | 1 | EA | D | Assembly Pull | D06S |  |  |  |  | 1 |  | TRUE |  |  | PANJIT | N |  |  | 2024-05-08 10:04:35 | 2049-12-31 00:00:00 | CircuitComponentPart | EAHO500030
EAH64794401 | *Q* | 790 |  |  |  |  | Q | EBR43691801 | EAH64794401 | Diode,Rectifier | ED502S - 200V 950mV 1UA 75A 35NSEC TO-252 R/TP 2P 1 PANJIT | 1 | EA | D | Assembly Pull | D06S |  |  |  |  | 1 |  | TRUE |  |  | PANJIT | N |  |  | 2024-05-08 10:04:35 | 2049-12-31 00:00:00 | CircuitComponentPart | EAHO500030
EAE66061601 | ....4 | 800 |  |  |  |  | B | EBR43691801 | EAE66061601 | Capacitor,AL,Radial | RD2H336M18020PA .000033F ±20% 500V 188mA -25TO+105C RD 2000HR 18x20MM 7.5MM STRAIGHT TP SAMWHA ELECTRIC Co., LTD | 1 | EA | G | Supplier | C01S |  |  |  |  | 1 |  | TRUE |  |  | SAMWHA ELECTRIC Co., LTD | N |  |  | 2024-05-08 10:04:35 | 2049-12-31 00:00:00 | CircuitComponentPart | EAHO500030
EAE66061601 | *Q* | 800 |  |  |  |  | Q | EBR43691801 | EAE66061601 | Capacitor,AL,Radial | RD2H336M18020PA .000033F ±20% 500V 188mA -25TO+105C RD 2000HR 18x20MM 7.5MM STRAIGHT TP SAMWHA ELECTRIC Co., LTD | 1 | EA | G | Supplier | C01S |  |  |  |  | 1 |  | TRUE |  |  | SAMWHA ELECTRIC Co., LTD | N |  |  | 2024-05-08 10:04:35 | 2049-12-31 00:00:00 | CircuitComponentPart | EAHO500030
0RH1203C422 | ....4 | 810 |  |  |  |  | B | EBR43691801 | 0RH1203C422 | Resistor,Chip | MCR03EZPF1203 120KOHM 1% 1/10W 1608 R/TP - ROHM CO.,LTD. | 4 | EA | G | Supplier | R06P,R16P,R62P,R70P |  |  |  |  | 1¦1¦1¦1 | ¦¦¦ | TRUE |  |  | COWELL FASHION CO., LTD | Y |  |  | 2024-05-08 10:04:35 | 2049-12-31 00:00:00 | CircuitComponentPart | EAHO500030
0RH1203C422 | *Q* | 810 |  |  |  |  | Q | EBR43691801 | 0RH1203C422 | Resistor,Chip | MCR03EZPF1203 120KOHM 1% 1/10W 1608 R/TP - ROHM CO.,LTD. | 1 | EA | G | Supplier | R06P |  |  |  |  | 1 |  | TRUE |  |  | COWELL FASHION CO., LTD | Y |  |  | 2024-05-08 10:04:35 | 2049-12-31 00:00:00 | CircuitComponentPart | EAHO500030
0RH1203C422 | *Q* | 810 |  |  |  |  | Q | EBR43691801 | 0RH1203C422 | Resistor,Chip | MCR03EZPF1203 120KOHM 1% 1/10W 1608 R/TP - ROHM CO.,LTD. | 1 | EA | G | Supplier | R16P |  |  |  |  | 1 |  | TRUE |  |  | COWELL FASHION CO., LTD | Y |  |  | 2024-05-08 10:04:35 | 2049-12-31 00:00:00 | CircuitComponentPart | EAHO500030
0RH1203C422 | *Q* | 810 |  |  |  |  | Q | EBR43691801 | 0RH1203C422 | Resistor,Chip | MCR03EZPF1203 120KOHM 1% 1/10W 1608 R/TP - ROHM CO.,LTD. | 1 | EA | G | Supplier | R62P |  |  |  |  | 1 |  | TRUE |  |  | COWELL FASHION CO., LTD | Y |  |  | 2024-05-08 10:04:35 | 2049-12-31 00:00:00 | CircuitComponentPart | EAHO500030
0RH1203C422 | *Q* | 810 |  |  |  |  | Q | EBR43691801 | 0RH1203C422 | Resistor,Chip | MCR03EZPF1203 120KOHM 1% 1/10W 1608 R/TP - ROHM CO.,LTD. | 1 | EA | G | Supplier | R70P |  |  |  |  | 1 |  | TRUE |  |  | COWELL FASHION CO., LTD | Y |  |  | 2024-05-08 10:04:35 | 2049-12-31 00:00:00 | CircuitComponentPart | EAHO500030
0RJ1200G676 | ....4 | 820 |  |  |  |  | B | EBR43691801 | 0RJ1200G676 | Resistor,Chip | MCR18EZHJ 120OHM 5% 1/4W 3216 P/TP - ROHM CO.,LTD. | 8 | EA | G | Supplier | R101C,R102C,R103C,R104C,R201C,R202C,R203C,R204C |  |  |  |  | 1¦1¦1¦1¦1¦1¦1¦1 | ¦¦¦¦¦¦¦ | TRUE |  |  | ROHM CO.,LTD. | Y |  |  | 2024-05-08 10:04:35 | 2049-12-31 00:00:00 | CircuitComponentPart | EAHO500030
0RJ1200G676 | *Q* | 820 |  |  |  |  | Q | EBR43691801 | 0RJ1200G676 | Resistor,Chip | MCR18EZHJ 120OHM 5% 1/4W 3216 P/TP - ROHM CO.,LTD. | 1 | EA | G | Supplier | R101C |  |  |  |  | 1 |  | TRUE |  |  | ROHM CO.,LTD. | Y |  |  | 2024-05-08 10:04:35 | 2049-12-31 00:00:00 | CircuitComponentPart | EAHO500030
0RJ1200G676 | *Q* | 820 |  |  |  |  | Q | EBR43691801 | 0RJ1200G676 | Resistor,Chip | MCR18EZHJ 120OHM 5% 1/4W 3216 P/TP - ROHM CO.,LTD. | 1 | EA | G | Supplier | R102C |  |  |  |  | 1 |  | TRUE |  |  | ROHM CO.,LTD. | Y |  |  | 2024-05-08 10:04:35 | 2049-12-31 00:00:00 | CircuitComponentPart | EAHO500030
0RJ1200G676 | *Q* | 820 |  |  |  |  | Q | EBR43691801 | 0RJ1200G676 | Resistor,Chip | MCR18EZHJ 120OHM 5% 1/4W 3216 P/TP - ROHM CO.,LTD. | 1 | EA | G | Supplier | R103C |  |  |  |  | 1 |  | TRUE |  |  | ROHM CO.,LTD. | Y |  |  | 2024-05-08 10:04:35 | 2049-12-31 00:00:00 | CircuitComponentPart | EAHO500030
0RJ1200G676 | *Q* | 820 |  |  |  |  | Q | EBR43691801 | 0RJ1200G676 | Resistor,Chip | MCR18EZHJ 120OHM 5% 1/4W 3216 P/TP - ROHM CO.,LTD. | 1 | EA | G | Supplier | R104C |  |  |  |  | 1 |  | TRUE |  |  | ROHM CO.,LTD. | Y |  |  | 2024-05-08 10:04:35 | 2049-12-31 00:00:00 | CircuitComponentPart | EAHO500030
0RJ1200G676 | *Q* | 820 |  |  |  |  | Q | EBR43691801 | 0RJ1200G676 | Resistor,Chip | MCR18EZHJ 120OHM 5% 1/4W 3216 P/TP - ROHM CO.,LTD. | 1 | EA | G | Supplier | R201C |  |  |  |  | 1 |  | TRUE |  |  | ROHM CO.,LTD. | Y |  |  | 2024-05-08 10:04:35 | 2049-12-31 00:00:00 | CircuitComponentPart | EAHO500030
0RJ1200G676 | *Q* | 820 |  |  |  |  | Q | EBR43691801 | 0RJ1200G676 | Resistor,Chip | MCR18EZHJ 120OHM 5% 1/4W 3216 P/TP - ROHM CO.,LTD. | 1 | EA | G | Supplier | R202C |  |  |  |  | 1 |  | TRUE |  |  | ROHM CO.,LTD. | Y |  |  | 2024-05-08 10:04:35 | 2049-12-31 00:00:00 | CircuitComponentPart | EAHO500030
0RJ1200G676 | *Q* | 820 |  |  |  |  | Q | EBR43691801 | 0RJ1200G676 | Resistor,Chip | MCR18EZHJ 120OHM 5% 1/4W 3216 P/TP - ROHM CO.,LTD. | 1 | EA | G | Supplier | R203C |  |  |  |  | 1 |  | TRUE |  |  | ROHM CO.,LTD. | Y |  |  | 2024-05-08 10:04:35 | 2049-12-31 00:00:00 | CircuitComponentPart | EAHO500030
0RJ1200G676 | *Q* | 820 |  |  |  |  | Q | EBR43691801 | 0RJ1200G676 | Resistor,Chip | MCR18EZHJ 120OHM 5% 1/4W 3216 P/TP - ROHM CO.,LTD. | 1 | EA | G | Supplier | R204C |  |  |  |  | 1 |  | TRUE |  |  | ROHM CO.,LTD. | Y |  |  | 2024-05-08 10:04:35 | 2049-12-31 00:00:00 | CircuitComponentPart | EAHO500030
EAN63488601 | ....4 | 830 |  |  |  |  | B | EBR43691801 | EAN63488601 | IC,D/A Converter | BD9E102FJ 7 to 26 V 570HZ 8BIT 0SPS 675mW SOP SMD 8P - ROHM CO.,LTD. | 1 | EA | G | Assembly Pull | U03S |  |  |  |  | 1 |  | TRUE |  |  | ROHM CO.,LTD. | N |  |  | 2024-05-08 10:04:35 | 2049-12-31 00:00:00 | CircuitComponentPart | EAHO500030
EAN63488601 | *Q* | 830 |  |  |  |  | Q | EBR43691801 | EAN63488601 | IC,D/A Converter | BD9E102FJ 7 to 26 V 570HZ 8BIT 0SPS 675mW SOP SMD 8P - ROHM CO.,LTD. | 1 | EA | G | Assembly Pull | U03S |  |  |  |  | 1 |  | TRUE |  |  | ROHM CO.,LTD. | N |  |  | 2024-05-08 10:04:35 | 2049-12-31 00:00:00 | CircuitComponentPart | EAHO500030
EAH32035301 | ....4 | 840 |  |  |  |  | B | EBR43691801 | EAH32035301 | Diode,Rectifier | US1D - 200V 1V 5UA 30A 50NSEC SMA R/TP 2P 1 DIODES TAIWAN INC | 6 | EA | D | Assembly Pull | D101C,D201C,D92R,D93R,D94R,D95R |  |  |  |  | 1¦1¦1¦1¦1¦1 | ¦¦¦¦¦ | TRUE |  |  | DIODES TAIWAN INC | N |  |  | 2024-05-08 10:04:35 | 2049-12-31 00:00:00 | CircuitComponentPart | EAHO500030
EAH32035301 | *Q* | 840 |  |  |  |  | Q | EBR43691801 | EAH32035301 | Diode,Rectifier | US1D - 200V 1V 5UA 30A 50NSEC SMA R/TP 2P 1 DIODES TAIWAN INC | 1 | EA | D | Assembly Pull | D101C |  |  |  |  | 1 |  | TRUE |  |  | DIODES TAIWAN INC | N |  |  | 2024-05-08 10:04:35 | 2049-12-31 00:00:00 | CircuitComponentPart | EAHO500030
EAH32035301 | *Q* | 840 |  |  |  |  | Q | EBR43691801 | EAH32035301 | Diode,Rectifier | US1D - 200V 1V 5UA 30A 50NSEC SMA R/TP 2P 1 DIODES TAIWAN INC | 1 | EA | D | Assembly Pull | D201C |  |  |  |  | 1 |  | TRUE |  |  | DIODES TAIWAN INC | N |  |  | 2024-05-08 10:04:35 | 2049-12-31 00:00:00 | CircuitComponentPart | EAHO500030
EAH32035301 | *Q* | 840 |  |  |  |  | Q | EBR43691801 | EAH32035301 | Diode,Rectifier | US1D - 200V 1V 5UA 30A 50NSEC SMA R/TP 2P 1 DIODES TAIWAN INC | 1 | EA | D | Assembly Pull | D92R |  |  |  |  | 1 |  | TRUE |  |  | DIODES TAIWAN INC | N |  |  | 2024-05-08 10:04:35 | 2049-12-31 00:00:00 | CircuitComponentPart | EAHO500030
EAH32035301 | *Q* | 840 |  |  |  |  | Q | EBR43691801 | EAH32035301 | Diode,Rectifier | US1D - 200V 1V 5UA 30A 50NSEC SMA R/TP 2P 1 DIODES TAIWAN INC | 1 | EA | D | Assembly Pull | D93R |  |  |  |  | 1 |  | TRUE |  |  | DIODES TAIWAN INC | N |  |  | 2024-05-08 10:04:35 | 2049-12-31 00:00:00 | CircuitComponentPart | EAHO500030
EAH32035301 | *Q* | 840 |  |  |  |  | Q | EBR43691801 | EAH32035301 | Diode,Rectifier | US1D - 200V 1V 5UA 30A 50NSEC SMA R/TP 2P 1 DIODES TAIWAN INC | 1 | EA | D | Assembly Pull | D94R |  |  |  |  | 1 |  | TRUE |  |  | DIODES TAIWAN INC | N |  |  | 2024-05-08 10:04:35 | 2049-12-31 00:00:00 | CircuitComponentPart | EAHO500030
EAH32035301 | *Q* | 840 |  |  |  |  | Q | EBR43691801 | EAH32035301 | Diode,Rectifier | US1D - 200V 1V 5UA 30A 50NSEC SMA R/TP 2P 1 DIODES TAIWAN INC | 1 | EA | D | Assembly Pull | D95R |  |  |  |  | 1 |  | TRUE |  |  | DIODES TAIWAN INC | N |  |  | 2024-05-08 10:04:35 | 2049-12-31 00:00:00 | CircuitComponentPart | EAHO500030
EAE64484301 | ....4 | 850 |  |  | 유지선(jiseon.yoo) |  | B | EBR43691801 | EAE64484301 | Capacitor,Ceramic,Chip | GRM155R6YA105KE11D 1 uF +-10% 35V X5R -55TO+85C 1005 REEL - - MURATA MANUFACTURING CO.,LTD. | 6 | EA | G | Supplier | C106M,C110R,C130R,C21M,C90A,C91A |  |  |  |  | 1¦1¦1¦1¦1¦1 | ¦¦¦¦¦ | TRUE |  |  | MURATA MANUFACTURING CO.,LTD. | N |  |  | 2024-05-08 10:04:35 | 2049-12-31 00:00:00 | CircuitComponentPart | EAHO500030
EAE64484301 | *Q* | 850 |  |  | 유지선(jiseon.yoo) |  | Q | EBR43691801 | EAE64484301 | Capacitor,Ceramic,Chip | GRM155R6YA105KE11D 1 uF +-10% 35V X5R -55TO+85C 1005 REEL - - MURATA MANUFACTURING CO.,LTD. | 1 | EA | G | Supplier | C106M |  |  |  |  | 1 |  | TRUE |  |  | MURATA MANUFACTURING CO.,LTD. | N |  |  | 2024-05-08 10:04:35 | 2049-12-31 00:00:00 | CircuitComponentPart | EAHO500030
EAE64484301 | *Q* | 850 |  |  | 유지선(jiseon.yoo) |  | Q | EBR43691801 | EAE64484301 | Capacitor,Ceramic,Chip | GRM155R6YA105KE11D 1 uF +-10% 35V X5R -55TO+85C 1005 REEL - - MURATA MANUFACTURING CO.,LTD. | 1 | EA | G | Supplier | C110R |  |  |  |  | 1 |  | TRUE |  |  | MURATA MANUFACTURING CO.,LTD. | N |  |  | 2024-05-08 10:04:35 | 2049-12-31 00:00:00 | CircuitComponentPart | EAHO500030
EAE64484301 | *Q* | 850 |  |  | 유지선(jiseon.yoo) |  | Q | EBR43691801 | EAE64484301 | Capacitor,Ceramic,Chip | GRM155R6YA105KE11D 1 uF +-10% 35V X5R -55TO+85C 1005 REEL - - MURATA MANUFACTURING CO.,LTD. | 1 | EA | G | Supplier | C130R |  |  |  |  | 1 |  | TRUE |  |  | MURATA MANUFACTURING CO.,LTD. | N |  |  | 2024-05-08 10:04:35 | 2049-12-31 00:00:00 | CircuitComponentPart | EAHO500030
EAE64484301 | *Q* | 850 |  |  | 유지선(jiseon.yoo) |  | Q | EBR43691801 | EAE64484301 | Capacitor,Ceramic,Chip | GRM155R6YA105KE11D 1 uF +-10% 35V X5R -55TO+85C 1005 REEL - - MURATA MANUFACTURING CO.,LTD. | 1 | EA | G | Supplier | C21M |  |  |  |  | 1 |  | TRUE |  |  | MURATA MANUFACTURING CO.,LTD. | N |  |  | 2024-05-08 10:04:35 | 2049-12-31 00:00:00 | CircuitComponentPart | EAHO500030
EAE64484301 | *Q* | 850 |  |  | 유지선(jiseon.yoo) |  | Q | EBR43691801 | EAE64484301 | Capacitor,Ceramic,Chip | GRM155R6YA105KE11D 1 uF +-10% 35V X5R -55TO+85C 1005 REEL - - MURATA MANUFACTURING CO.,LTD. | 1 | EA | G | Supplier | C90A |  |  |  |  | 1 |  | TRUE |  |  | MURATA MANUFACTURING CO.,LTD. | N |  |  | 2024-05-08 10:04:35 | 2049-12-31 00:00:00 | CircuitComponentPart | EAHO500030
EAE64484301 | *Q* | 850 |  |  | 유지선(jiseon.yoo) |  | Q | EBR43691801 | EAE64484301 | Capacitor,Ceramic,Chip | GRM155R6YA105KE11D 1 uF +-10% 35V X5R -55TO+85C 1005 REEL - - MURATA MANUFACTURING CO.,LTD. | 1 | EA | G | Supplier | C91A |  |  |  |  | 1 |  | TRUE |  |  | MURATA MANUFACTURING CO.,LTD. | N |  |  | 2024-05-08 10:04:35 | 2049-12-31 00:00:00 | CircuitComponentPart | EAHO500030
0TR387509AB | ....4 | 860 |  |  |  |  | B | EBR43691801 | 0TR387509AB | TR,Bipolar | KTC3875S-Y(ALY) NPN 5V 60V 50V 150mA 100NA 120 @ IC=2mA, VCE=6V 150mW SOT23 R/TP 3P 250mV KEC CORP. | 11 | EA | G | Assembly Pull | Q01I,Q01R,Q01V,Q02R,Q11F,Q11M,Q11T,Q12F,Q13T,Q14T,Q15R |  |  |  |  | 1¦1¦1¦1¦1¦1¦1¦1¦1¦1¦1 | ¦¦¦¦¦¦¦¦¦¦ | TRUE |  |  | KEC CORP. | Y |  | 0TR387509AB | 2024-05-08 10:04:35 | 2049-12-31 00:00:00 | CircuitComponentPart | EAHO500030
0TR387509AB | *Q* | 860 |  |  |  |  | Q | EBR43691801 | 0TR387509AB | TR,Bipolar | KTC3875S-Y(ALY) NPN 5V 60V 50V 150mA 100NA 120 @ IC=2mA, VCE=6V 150mW SOT23 R/TP 3P 250mV KEC CORP. | 1 | EA | G | Assembly Pull | Q01I |  |  |  |  | 1 |  | TRUE |  |  | KEC CORP. | Y |  | 0TR387509AB | 2024-05-08 10:04:35 | 2049-12-31 00:00:00 | CircuitComponentPart | EAHO500030
0TR387509AB | *Q* | 860 |  |  |  |  | Q | EBR43691801 | 0TR387509AB | TR,Bipolar | KTC3875S-Y(ALY) NPN 5V 60V 50V 150mA 100NA 120 @ IC=2mA, VCE=6V 150mW SOT23 R/TP 3P 250mV KEC CORP. | 1 | EA | G | Assembly Pull | Q01R |  |  |  |  | 1 |  | TRUE |  |  | KEC CORP. | Y |  | 0TR387509AB | 2024-05-08 10:04:35 | 2049-12-31 00:00:00 | CircuitComponentPart | EAHO500030
0TR387509AB | *Q* | 860 |  |  |  |  | Q | EBR43691801 | 0TR387509AB | TR,Bipolar | KTC3875S-Y(ALY) NPN 5V 60V 50V 150mA 100NA 120 @ IC=2mA, VCE=6V 150mW SOT23 R/TP 3P 250mV KEC CORP. | 1 | EA | G | Assembly Pull | Q01V |  |  |  |  | 1 |  | TRUE |  |  | KEC CORP. | Y |  | 0TR387509AB | 2024-05-08 10:04:35 | 2049-12-31 00:00:00 | CircuitComponentPart | EAHO500030
0TR387509AB | *Q* | 860 |  |  |  |  | Q | EBR43691801 | 0TR387509AB | TR,Bipolar | KTC3875S-Y(ALY) NPN 5V 60V 50V 150mA 100NA 120 @ IC=2mA, VCE=6V 150mW SOT23 R/TP 3P 250mV KEC CORP. | 1 | EA | G | Assembly Pull | Q02R |  |  |  |  | 1 |  | TRUE |  |  | KEC CORP. | Y |  | 0TR387509AB | 2024-05-08 10:04:35 | 2049-12-31 00:00:00 | CircuitComponentPart | EAHO500030
0TR387509AB | *Q* | 860 |  |  |  |  | Q | EBR43691801 | 0TR387509AB | TR,Bipolar | KTC3875S-Y(ALY) NPN 5V 60V 50V 150mA 100NA 120 @ IC=2mA, VCE=6V 150mW SOT23 R/TP 3P 250mV KEC CORP. | 1 | EA | G | Assembly Pull | Q11F |  |  |  |  | 1 |  | TRUE |  |  | KEC CORP. | Y |  | 0TR387509AB | 2024-05-08 10:04:35 | 2049-12-31 00:00:00 | CircuitComponentPart | EAHO500030
0TR387509AB | *Q* | 860 |  |  |  |  | Q | EBR43691801 | 0TR387509AB | TR,Bipolar | KTC3875S-Y(ALY) NPN 5V 60V 50V 150mA 100NA 120 @ IC=2mA, VCE=6V 150mW SOT23 R/TP 3P 250mV KEC CORP. | 1 | EA | G | Assembly Pull | Q11M |  |  |  |  | 1 |  | TRUE |  |  | KEC CORP. | Y |  | 0TR387509AB | 2024-05-08 10:04:35 | 2049-12-31 00:00:00 | CircuitComponentPart | EAHO500030
0TR387509AB | *Q* | 860 |  |  |  |  | Q | EBR43691801 | 0TR387509AB | TR,Bipolar | KTC3875S-Y(ALY) NPN 5V 60V 50V 150mA 100NA 120 @ IC=2mA, VCE=6V 150mW SOT23 R/TP 3P 250mV KEC CORP. | 1 | EA | G | Assembly Pull | Q11T |  |  |  |  | 1 |  | TRUE |  |  | KEC CORP. | Y |  | 0TR387509AB | 2024-05-08 10:04:35 | 2049-12-31 00:00:00 | CircuitComponentPart | EAHO500030
0TR387509AB | *Q* | 860 |  |  |  |  | Q | EBR43691801 | 0TR387509AB | TR,Bipolar | KTC3875S-Y(ALY) NPN 5V 60V 50V 150mA 100NA 120 @ IC=2mA, VCE=6V 150mW SOT23 R/TP 3P 250mV KEC CORP. | 1 | EA | G | Assembly Pull | Q12F |  |  |  |  | 1 |  | TRUE |  |  | KEC CORP. | Y |  | 0TR387509AB | 2024-05-08 10:04:35 | 2049-12-31 00:00:00 | CircuitComponentPart | EAHO500030
0TR387509AB | *Q* | 860 |  |  |  |  | Q | EBR43691801 | 0TR387509AB | TR,Bipolar | KTC3875S-Y(ALY) NPN 5V 60V 50V 150mA 100NA 120 @ IC=2mA, VCE=6V 150mW SOT23 R/TP 3P 250mV KEC CORP. | 1 | EA | G | Assembly Pull | Q13T |  |  |  |  | 1 |  | TRUE |  |  | KEC CORP. | Y |  | 0TR387509AB | 2024-05-08 10:04:35 | 2049-12-31 00:00:00 | CircuitComponentPart | EAHO500030
0TR387509AB | *Q* | 860 |  |  |  |  | Q | EBR43691801 | 0TR387509AB | TR,Bipolar | KTC3875S-Y(ALY) NPN 5V 60V 50V 150mA 100NA 120 @ IC=2mA, VCE=6V 150mW SOT23 R/TP 3P 250mV KEC CORP. | 1 | EA | G | Assembly Pull | Q14T |  |  |  |  | 1 |  | TRUE |  |  | KEC CORP. | Y |  | 0TR387509AB | 2024-05-08 10:04:35 | 2049-12-31 00:00:00 | CircuitComponentPart | EAHO500030
0TR387509AB | *Q* | 860 |  |  |  |  | Q | EBR43691801 | 0TR387509AB | TR,Bipolar | KTC3875S-Y(ALY) NPN 5V 60V 50V 150mA 100NA 120 @ IC=2mA, VCE=6V 150mW SOT23 R/TP 3P 250mV KEC CORP. | 1 | EA | G | Assembly Pull | Q15R |  |  |  |  | 1 |  | TRUE |  |  | KEC CORP. | Y |  | 0TR387509AB | 2024-05-08 10:04:35 | 2049-12-31 00:00:00 | CircuitComponentPart | EAHO500030
EBC65115701 | ....4 | 870 |  |  | BoWen Zheng(bowen.zheng) |  | B | EBR43691801 | EBC65115701 | Resistor,Chip | KTR18EZPF1803 180KOHM 1% 1/4W 3216 R/TP - ROHM CO.,LTD. | 10 | EA | G | Supplier | R102P,R113,R117P,R11_2V,R11_3V,R12R,R13R,R15R,R16R,R21R |  |  |  |  | 1¦1¦1¦1¦1¦1¦1¦1¦1¦1 | ¦¦¦¦¦¦¦¦¦ | TRUE |  |  | ROHM CO.,LTD. | N |  |  | 2024-05-08 10:04:35 | 2049-12-31 00:00:00 | CircuitComponentPart | EAHO500030
EBC65115701 | *Q* | 870 |  |  | BoWen Zheng(bowen.zheng) |  | Q | EBR43691801 | EBC65115701 | Resistor,Chip | KTR18EZPF1803 180KOHM 1% 1/4W 3216 R/TP - ROHM CO.,LTD. | 1 | EA | G | Supplier | R102P |  |  |  |  | 1 |  | TRUE |  |  | ROHM CO.,LTD. | N |  |  | 2024-05-08 10:04:35 | 2049-12-31 00:00:00 | CircuitComponentPart | EAHO500030
EBC65115701 | *Q* | 870 |  |  | BoWen Zheng(bowen.zheng) |  | Q | EBR43691801 | EBC65115701 | Resistor,Chip | KTR18EZPF1803 180KOHM 1% 1/4W 3216 R/TP - ROHM CO.,LTD. | 1 | EA | G | Supplier | R113 |  |  |  |  | 1 |  | TRUE |  |  | ROHM CO.,LTD. | N |  |  | 2024-05-08 10:04:35 | 2049-12-31 00:00:00 | CircuitComponentPart | EAHO500030
EBC65115701 | *Q* | 870 |  |  | BoWen Zheng(bowen.zheng) |  | Q | EBR43691801 | EBC65115701 | Resistor,Chip | KTR18EZPF1803 180KOHM 1% 1/4W 3216 R/TP - ROHM CO.,LTD. | 1 | EA | G | Supplier | R117P |  |  |  |  | 1 |  | TRUE |  |  | ROHM CO.,LTD. | N |  |  | 2024-05-08 10:04:35 | 2049-12-31 00:00:00 | CircuitComponentPart | EAHO500030
EBC65115701 | *Q* | 870 |  |  | BoWen Zheng(bowen.zheng) |  | Q | EBR43691801 | EBC65115701 | Resistor,Chip | KTR18EZPF1803 180KOHM 1% 1/4W 3216 R/TP - ROHM CO.,LTD. | 1 | EA | G | Supplier | R11_2V |  |  |  |  | 1 |  | TRUE |  |  | ROHM CO.,LTD. | N |  |  | 2024-05-08 10:04:35 | 2049-12-31 00:00:00 | CircuitComponentPart | EAHO500030
EBC65115701 | *Q* | 870 |  |  | BoWen Zheng(bowen.zheng) |  | Q | EBR43691801 | EBC65115701 | Resistor,Chip | KTR18EZPF1803 180KOHM 1% 1/4W 3216 R/TP - ROHM CO.,LTD. | 1 | EA | G | Supplier | R11_3V |  |  |  |  | 1 |  | TRUE |  |  | ROHM CO.,LTD. | N |  |  | 2024-05-08 10:04:35 | 2049-12-31 00:00:00 | CircuitComponentPart | EAHO500030
EBC65115701 | *Q* | 870 |  |  | BoWen Zheng(bowen.zheng) |  | Q | EBR43691801 | EBC65115701 | Resistor,Chip | KTR18EZPF1803 180KOHM 1% 1/4W 3216 R/TP - ROHM CO.,LTD. | 1 | EA | G | Supplier | R12R |  |  |  |  | 1 |  | TRUE |  |  | ROHM CO.,LTD. | N |  |  | 2024-05-08 10:04:35 | 2049-12-31 00:00:00 | CircuitComponentPart | EAHO500030
EBC65115701 | *Q* | 870 |  |  | BoWen Zheng(bowen.zheng) |  | Q | EBR43691801 | EBC65115701 | Resistor,Chip | KTR18EZPF1803 180KOHM 1% 1/4W 3216 R/TP - ROHM CO.,LTD. | 1 | EA | G | Supplier | R13R |  |  |  |  | 1 |  | TRUE |  |  | ROHM CO.,LTD. | N |  |  | 2024-05-08 10:04:35 | 2049-12-31 00:00:00 | CircuitComponentPart | EAHO500030
EBC65115701 | *Q* | 870 |  |  | BoWen Zheng(bowen.zheng) |  | Q | EBR43691801 | EBC65115701 | Resistor,Chip | KTR18EZPF1803 180KOHM 1% 1/4W 3216 R/TP - ROHM CO.,LTD. | 1 | EA | G | Supplier | R15R |  |  |  |  | 1 |  | TRUE |  |  | ROHM CO.,LTD. | N |  |  | 2024-05-08 10:04:35 | 2049-12-31 00:00:00 | CircuitComponentPart | EAHO500030
EBC65115701 | *Q* | 870 |  |  | BoWen Zheng(bowen.zheng) |  | Q | EBR43691801 | EBC65115701 | Resistor,Chip | KTR18EZPF1803 180KOHM 1% 1/4W 3216 R/TP - ROHM CO.,LTD. | 1 | EA | G | Supplier | R16R |  |  |  |  | 1 |  | TRUE |  |  | ROHM CO.,LTD. | N |  |  | 2024-05-08 10:04:35 | 2049-12-31 00:00:00 | CircuitComponentPart | EAHO500030
EBC65115701 | *Q* | 870 |  |  | BoWen Zheng(bowen.zheng) |  | Q | EBR43691801 | EBC65115701 | Resistor,Chip | KTR18EZPF1803 180KOHM 1% 1/4W 3216 R/TP - ROHM CO.,LTD. | 1 | EA | G | Supplier | R21R |  |  |  |  | 1 |  | TRUE |  |  | ROHM CO.,LTD. | N |  |  | 2024-05-08 10:04:35 | 2049-12-31 00:00:00 | CircuitComponentPart | EAHO500030
0RJ2001D477 | ....4 | 880 |  |  |  |  | B | EBR43691801 | 0RJ2001D477 | Resistor,Chip | MCR03EZPF202 2KOHM 1% 1/10W 1608 R/TP . ROHM CO.,LTD. | 2 | EA | G | Supplier | R26A,R36A |  |  |  |  | 1¦1 | ¦ | TRUE |  |  | COWELL FASHION CO., LTD | N |  |  | 2024-05-08 10:04:35 | 2049-12-31 00:00:00 | CircuitComponentPart | EAHO500030
0RJ2001D477 | *Q* | 880 |  |  |  |  | Q | EBR43691801 | 0RJ2001D477 | Resistor,Chip | MCR03EZPF202 2KOHM 1% 1/10W 1608 R/TP . ROHM CO.,LTD. | 1 | EA | G | Supplier | R26A |  |  |  |  | 1 |  | TRUE |  |  | COWELL FASHION CO., LTD | N |  |  | 2024-05-08 10:04:35 | 2049-12-31 00:00:00 | CircuitComponentPart | EAHO500030
0RJ2001D477 | *Q* | 880 |  |  |  |  | Q | EBR43691801 | 0RJ2001D477 | Resistor,Chip | MCR03EZPF202 2KOHM 1% 1/10W 1608 R/TP . ROHM CO.,LTD. | 1 | EA | G | Supplier | R36A |  |  |  |  | 1 |  | TRUE |  |  | COWELL FASHION CO., LTD | N |  |  | 2024-05-08 10:04:35 | 2049-12-31 00:00:00 | CircuitComponentPart | EAHO500030
EAE63202901 | ....4 | 890 |  |  |  |  | B | EBR43691801 | EAE63202901 | Capacitor,Ceramic,Chip | GRM188R61E475KE11 4.7 uF +-10% 25V X5R -55TO+125C 1608 T/REEL - - KOREA MURATA ELECTRONICS CO. LTD. | 9 | EA | D | Supplier | C102P,C102T,C103M,C106T,C10R,C128R,C134R,C20R,C81T |  |  |  |  | 1¦1¦1¦1¦1¦1¦1¦1¦1 | ¦¦¦¦¦¦¦¦ | TRUE |  |  | KOREA MURATA ELECTRONICS CO. LTD. | N |  |  | 2024-05-08 10:04:35 | 2049-12-31 00:00:00 | CircuitComponentPart | EAHO500030
EAE63202901 | *Q* | 890 |  |  |  |  | Q | EBR43691801 | EAE63202901 | Capacitor,Ceramic,Chip | GRM188R61E475KE11 4.7 uF +-10% 25V X5R -55TO+125C 1608 T/REEL - - KOREA MURATA ELECTRONICS CO. LTD. | 1 | EA | D | Supplier | C102P |  |  |  |  | 1 |  | TRUE |  |  | KOREA MURATA ELECTRONICS CO. LTD. | N |  |  | 2024-05-08 10:04:35 | 2049-12-31 00:00:00 | CircuitComponentPart | EAHO500030
EAE63202901 | *Q* | 890 |  |  |  |  | Q | EBR43691801 | EAE63202901 | Capacitor,Ceramic,Chip | GRM188R61E475KE11 4.7 uF +-10% 25V X5R -55TO+125C 1608 T/REEL - - KOREA MURATA ELECTRONICS CO. LTD. | 1 | EA | D | Supplier | C102T |  |  |  |  | 1 |  | TRUE |  |  | KOREA MURATA ELECTRONICS CO. LTD. | N |  |  | 2024-05-08 10:04:35 | 2049-12-31 00:00:00 | CircuitComponentPart | EAHO500030
EAE63202901 | *Q* | 890 |  |  |  |  | Q | EBR43691801 | EAE63202901 | Capacitor,Ceramic,Chip | GRM188R61E475KE11 4.7 uF +-10% 25V X5R -55TO+125C 1608 T/REEL - - KOREA MURATA ELECTRONICS CO. LTD. | 1 | EA | D | Supplier | C103M |  |  |  |  | 1 |  | TRUE |  |  | KOREA MURATA ELECTRONICS CO. LTD. | N |  |  | 2024-05-08 10:04:35 | 2049-12-31 00:00:00 | CircuitComponentPart | EAHO500030
EAE63202901 | *Q* | 890 |  |  |  |  | Q | EBR43691801 | EAE63202901 | Capacitor,Ceramic,Chip | GRM188R61E475KE11 4.7 uF +-10% 25V X5R -55TO+125C 1608 T/REEL - - KOREA MURATA ELECTRONICS CO. LTD. | 1 | EA | D | Supplier | C106T |  |  |  |  | 1 |  | TRUE |  |  | KOREA MURATA ELECTRONICS CO. LTD. | N |  |  | 2024-05-08 10:04:35 | 2049-12-31 00:00:00 | CircuitComponentPart | EAHO500030
EAE63202901 | *Q* | 890 |  |  |  |  | Q | EBR43691801 | EAE63202901 | Capacitor,Ceramic,Chip | GRM188R61E475KE11 4.7 uF +-10% 25V X5R -55TO+125C 1608 T/REEL - - KOREA MURATA ELECTRONICS CO. LTD. | 1 | EA | D | Supplier | C10R |  |  |  |  | 1 |  | TRUE |  |  | KOREA MURATA ELECTRONICS CO. LTD. | N |  |  | 2024-05-08 10:04:35 | 2049-12-31 00:00:00 | CircuitComponentPart | EAHO500030
EAE63202901 | *Q* | 890 |  |  |  |  | Q | EBR43691801 | EAE63202901 | Capacitor,Ceramic,Chip | GRM188R61E475KE11 4.7 uF +-10% 25V X5R -55TO+125C 1608 T/REEL - - KOREA MURATA ELECTRONICS CO. LTD. | 1 | EA | D | Supplier | C128R |  |  |  |  | 1 |  | TRUE |  |  | KOREA MURATA ELECTRONICS CO. LTD. | N |  |  | 2024-05-08 10:04:35 | 2049-12-31 00:00:00 | CircuitComponentPart | EAHO500030
EAE63202901 | *Q* | 890 |  |  |  |  | Q | EBR43691801 | EAE63202901 | Capacitor,Ceramic,Chip | GRM188R61E475KE11 4.7 uF +-10% 25V X5R -55TO+125C 1608 T/REEL - - KOREA MURATA ELECTRONICS CO. LTD. | 1 | EA | D | Supplier | C134R |  |  |  |  | 1 |  | TRUE |  |  | KOREA MURATA ELECTRONICS CO. LTD. | N |  |  | 2024-05-08 10:04:35 | 2049-12-31 00:00:00 | CircuitComponentPart | EAHO500030
EAE63202901 | *Q* | 890 |  |  |  |  | Q | EBR43691801 | EAE63202901 | Capacitor,Ceramic,Chip | GRM188R61E475KE11 4.7 uF +-10% 25V X5R -55TO+125C 1608 T/REEL - - KOREA MURATA ELECTRONICS CO. LTD. | 1 | EA | D | Supplier | C20R |  |  |  |  | 1 |  | TRUE |  |  | KOREA MURATA ELECTRONICS CO. LTD. | N |  |  | 2024-05-08 10:04:35 | 2049-12-31 00:00:00 | CircuitComponentPart | EAHO500030
EAE63202901 | *Q* | 890 |  |  |  |  | Q | EBR43691801 | EAE63202901 | Capacitor,Ceramic,Chip | GRM188R61E475KE11 4.7 uF +-10% 25V X5R -55TO+125C 1608 T/REEL - - KOREA MURATA ELECTRONICS CO. LTD. | 1 | EA | D | Supplier | C81T |  |  |  |  | 1 |  | TRUE |  |  | KOREA MURATA ELECTRONICS CO. LTD. | N |  |  | 2024-05-08 10:04:35 | 2049-12-31 00:00:00 | CircuitComponentPart | EAHO500030
EBC63777001 | ....4 | 900 |  |  |  |  | B | EBR43691801 | EBC63777001 | Resistor,Chip | 6.2OHM 5% 1/8W 2012 R/TP - | 5 | EA | G | Supplier | R18S,R92R,R93R,R94R,R95R |  |  |  |  | 1¦1¦1¦1¦1 | ¦¦¦¦ | TRUE |  |  |  | N |  |  | 2024-05-08 10:04:35 | 2049-12-31 00:00:00 | CircuitComponentPart | EAHO500030
EBC63777001 | *Q* | 900 |  |  |  |  | Q | EBR43691801 | EBC63777001 | Resistor,Chip | 6.2OHM 5% 1/8W 2012 R/TP - | 1 | EA | G | Supplier | R18S |  |  |  |  | 1 |  | TRUE |  |  |  | N |  |  | 2024-05-08 10:04:35 | 2049-12-31 00:00:00 | CircuitComponentPart | EAHO500030
EBC63777001 | *Q* | 900 |  |  |  |  | Q | EBR43691801 | EBC63777001 | Resistor,Chip | 6.2OHM 5% 1/8W 2012 R/TP - | 1 | EA | G | Supplier | R92R |  |  |  |  | 1 |  | TRUE |  |  |  | N |  |  | 2024-05-08 10:04:35 | 2049-12-31 00:00:00 | CircuitComponentPart | EAHO500030
EBC63777001 | *Q* | 900 |  |  |  |  | Q | EBR43691801 | EBC63777001 | Resistor,Chip | 6.2OHM 5% 1/8W 2012 R/TP - | 1 | EA | G | Supplier | R93R |  |  |  |  | 1 |  | TRUE |  |  |  | N |  |  | 2024-05-08 10:04:35 | 2049-12-31 00:00:00 | CircuitComponentPart | EAHO500030
EBC63777001 | *Q* | 900 |  |  |  |  | Q | EBR43691801 | EBC63777001 | Resistor,Chip | 6.2OHM 5% 1/8W 2012 R/TP - | 1 | EA | G | Supplier | R94R |  |  |  |  | 1 |  | TRUE |  |  |  | N |  |  | 2024-05-08 10:04:35 | 2049-12-31 00:00:00 | CircuitComponentPart | EAHO500030
EBC63777001 | *Q* | 900 |  |  |  |  | Q | EBR43691801 | EBC63777001 | Resistor,Chip | 6.2OHM 5% 1/8W 2012 R/TP - | 1 | EA | G | Supplier | R95R |  |  |  |  | 1 |  | TRUE |  |  |  | N |  |  | 2024-05-08 10:04:35 | 2049-12-31 00:00:00 | CircuitComponentPart | EAHO500030
0RH8200C622 | ....4 | 910 |  |  |  |  | B | EBR43691801 | 0RH8200C622 | Resistor,Chip | MCR03EZPJ821 820OHM 5% 1/10W 1608 R/TP - ROHM CO.,LTD. | 1 | EA | G | Supplier | R101P |  |  |  |  | 1 |  | TRUE |  |  | COWELL FASHION CO., LTD | N |  |  | 2024-05-08 10:04:35 | 2049-12-31 00:00:00 | CircuitComponentPart | EAHO500030
0RH8200C622 | *Q* | 910 |  |  |  |  | Q | EBR43691801 | 0RH8200C622 | Resistor,Chip | MCR03EZPJ821 820OHM 5% 1/10W 1608 R/TP - ROHM CO.,LTD. | 1 | EA | G | Supplier | R101P |  |  |  |  | 1 |  | TRUE |  |  | COWELL FASHION CO., LTD | N |  |  | 2024-05-08 10:04:35 | 2049-12-31 00:00:00 | CircuitComponentPart | EAHO500030
0DRVH00088A | ....4 | 920 |  |  |  |  | B | EBR43691801 | 0DRVH00088A | Diode,Rectifier | ES3D - 200V 900mV 10UA 100A 30NSEC DO214 R/TP 2P 1 VISHAY INTERTECHNOLOGY | 2 | EA | G | Assembly Pull | D04S,D05S |  |  |  |  | 1¦1 | ¦ | TRUE |  |  | VISHAY INTERTECHNOLOGY | Y |  |  | 2024-05-08 10:04:35 | 2049-12-31 00:00:00 | CircuitComponentPart | EAHO500030
0DRVH00088A | *Q* | 920 |  |  |  |  | Q | EBR43691801 | 0DRVH00088A | Diode,Rectifier | ES3D - 200V 900mV 10UA 100A 30NSEC DO214 R/TP 2P 1 VISHAY INTERTECHNOLOGY | 1 | EA | G | Assembly Pull | D04S |  |  |  |  | 1 |  | TRUE |  |  | VISHAY INTERTECHNOLOGY | Y |  |  | 2024-05-08 10:04:35 | 2049-12-31 00:00:00 | CircuitComponentPart | EAHO500030
0DRVH00088A | *Q* | 920 |  |  |  |  | Q | EBR43691801 | 0DRVH00088A | Diode,Rectifier | ES3D - 200V 900mV 10UA 100A 30NSEC DO214 R/TP 2P 1 VISHAY INTERTECHNOLOGY | 1 | EA | G | Assembly Pull | D05S |  |  |  |  | 1 |  | TRUE |  |  | VISHAY INTERTECHNOLOGY | Y |  |  | 2024-05-08 10:04:35 | 2049-12-31 00:00:00 | CircuitComponentPart | EAHO500030
EBJ64462301 | ....4 | 930 |  |  |  |  | B | EBR43691801 | EBJ64462301 | Transformer,Switching | hy-0406 EFD2525 1-3 770uH 7-8 2.5uH 1-3 1.3OHM 7-8 15MOHM HAN YOUNG ELECTRONIC CO.,LTD. | 1 | EA | G | Supplier | T01S |  |  |  |  | 1 |  | TRUE |  |  | HAN YOUNG ELECTRONIC CO.,LTD. | N |  |  | 2024-05-08 10:04:35 | 2049-12-31 00:00:00 | CircuitComponentPart | EAHO500030
EBJ64462301 | *Q* | 930 |  |  |  |  | Q | EBR43691801 | EBJ64462301 | Transformer,Switching | hy-0406 EFD2525 1-3 770uH 7-8 2.5uH 1-3 1.3OHM 7-8 15MOHM HAN YOUNG ELECTRONIC CO.,LTD. | 1 | EA | G | Supplier | T01S |  |  |  |  | 1 |  | TRUE |  |  | HAN YOUNG ELECTRONIC CO.,LTD. | N |  |  | 2024-05-08 10:04:35 | 2049-12-31 00:00:00 | CircuitComponentPart | EAHO500030
0RJ0472D677 | ....4 | 940 |  |  |  |  | B | EBR43691801 | 0RJ0472D677 | Resistor,Chip | MCR03EZPJ470 47OHM 5% 1/10W 1608 R/TP - ROHM CO.,LTD. | 2 | EA | G | Supplier | R84R,R85R |  |  |  |  | 1¦1 | ¦ | TRUE |  |  | COWELL FASHION CO., LTD | N |  |  | 2024-05-08 10:04:35 | 2049-12-31 00:00:00 | CircuitComponentPart | EAHO500030
0RJ0472D677 | *Q* | 940 |  |  |  |  | Q | EBR43691801 | 0RJ0472D677 | Resistor,Chip | MCR03EZPJ470 47OHM 5% 1/10W 1608 R/TP - ROHM CO.,LTD. | 1 | EA | G | Supplier | R84R |  |  |  |  | 1 |  | TRUE |  |  | COWELL FASHION CO., LTD | N |  |  | 2024-05-08 10:04:35 | 2049-12-31 00:00:00 | CircuitComponentPart | EAHO500030
0RJ0472D677 | *Q* | 940 |  |  |  |  | Q | EBR43691801 | 0RJ0472D677 | Resistor,Chip | MCR03EZPJ470 47OHM 5% 1/10W 1608 R/TP - ROHM CO.,LTD. | 1 | EA | G | Supplier | R85R |  |  |  |  | 1 |  | TRUE |  |  | COWELL FASHION CO., LTD | N |  |  | 2024-05-08 10:04:35 | 2049-12-31 00:00:00 | CircuitComponentPart | EAHO500030
EBC65035601 | ....4 | 950 |  |  | TOAN THE QUY NGUYEN(toan03.nguyen) |  | B | EBR43691801 | EBC65035601 | Resistor,Chip | KTR18EZPF2003 200KOHM 1% 1/4W 3216 R/TP - ROHM Semiconductor KOREA CORP. | 8 | EA | G | Supplier | R111,R112,R11R,R11_1V,R120P,R14R,R19R,R20R |  |  |  |  | 1¦1¦1¦1¦1¦1¦1¦1 | ¦¦¦¦¦¦¦ | TRUE |  |  | ROHM Semiconductor KOREA CORP. | N |  |  | 2024-05-08 10:04:35 | 2049-12-31 00:00:00 | CircuitComponentPart | EAHO500030
EBC65035601 | *Q* | 950 |  |  | TOAN THE QUY NGUYEN(toan03.nguyen) |  | Q | EBR43691801 | EBC65035601 | Resistor,Chip | KTR18EZPF2003 200KOHM 1% 1/4W 3216 R/TP - ROHM Semiconductor KOREA CORP. | 1 | EA | G | Supplier | R111 |  |  |  |  | 1 |  | TRUE |  |  | ROHM Semiconductor KOREA CORP. | N |  |  | 2024-05-08 10:04:35 | 2049-12-31 00:00:00 | CircuitComponentPart | EAHO500030
EBC65035601 | *Q* | 950 |  |  | TOAN THE QUY NGUYEN(toan03.nguyen) |  | Q | EBR43691801 | EBC65035601 | Resistor,Chip | KTR18EZPF2003 200KOHM 1% 1/4W 3216 R/TP - ROHM Semiconductor KOREA CORP. | 1 | EA | G | Supplier | R112 |  |  |  |  | 1 |  | TRUE |  |  | ROHM Semiconductor KOREA CORP. | N |  |  | 2024-05-08 10:04:35 | 2049-12-31 00:00:00 | CircuitComponentPart | EAHO500030
EBC65035601 | *Q* | 950 |  |  | TOAN THE QUY NGUYEN(toan03.nguyen) |  | Q | EBR43691801 | EBC65035601 | Resistor,Chip | KTR18EZPF2003 200KOHM 1% 1/4W 3216 R/TP - ROHM Semiconductor KOREA CORP. | 1 | EA | G | Supplier | R11R |  |  |  |  | 1 |  | TRUE |  |  | ROHM Semiconductor KOREA CORP. | N |  |  | 2024-05-08 10:04:35 | 2049-12-31 00:00:00 | CircuitComponentPart | EAHO500030
EBC65035601 | *Q* | 950 |  |  | TOAN THE QUY NGUYEN(toan03.nguyen) |  | Q | EBR43691801 | EBC65035601 | Resistor,Chip | KTR18EZPF2003 200KOHM 1% 1/4W 3216 R/TP - ROHM Semiconductor KOREA CORP. | 1 | EA | G | Supplier | R11_1V |  |  |  |  | 1 |  | TRUE |  |  | ROHM Semiconductor KOREA CORP. | N |  |  | 2024-05-08 10:04:35 | 2049-12-31 00:00:00 | CircuitComponentPart | EAHO500030
EBC65035601 | *Q* | 950 |  |  | TOAN THE QUY NGUYEN(toan03.nguyen) |  | Q | EBR43691801 | EBC65035601 | Resistor,Chip | KTR18EZPF2003 200KOHM 1% 1/4W 3216 R/TP - ROHM Semiconductor KOREA CORP. | 1 | EA | G | Supplier | R120P |  |  |  |  | 1 |  | TRUE |  |  | ROHM Semiconductor KOREA CORP. | N |  |  | 2024-05-08 10:04:35 | 2049-12-31 00:00:00 | CircuitComponentPart | EAHO500030
EBC65035601 | *Q* | 950 |  |  | TOAN THE QUY NGUYEN(toan03.nguyen) |  | Q | EBR43691801 | EBC65035601 | Resistor,Chip | KTR18EZPF2003 200KOHM 1% 1/4W 3216 R/TP - ROHM Semiconductor KOREA CORP. | 1 | EA | G | Supplier | R14R |  |  |  |  | 1 |  | TRUE |  |  | ROHM Semiconductor KOREA CORP. | N |  |  | 2024-05-08 10:04:35 | 2049-12-31 00:00:00 | CircuitComponentPart | EAHO500030
EBC65035601 | *Q* | 950 |  |  | TOAN THE QUY NGUYEN(toan03.nguyen) |  | Q | EBR43691801 | EBC65035601 | Resistor,Chip | KTR18EZPF2003 200KOHM 1% 1/4W 3216 R/TP - ROHM Semiconductor KOREA CORP. | 1 | EA | G | Supplier | R19R |  |  |  |  | 1 |  | TRUE |  |  | ROHM Semiconductor KOREA CORP. | N |  |  | 2024-05-08 10:04:35 | 2049-12-31 00:00:00 | CircuitComponentPart | EAHO500030
EBC65035601 | *Q* | 950 |  |  | TOAN THE QUY NGUYEN(toan03.nguyen) |  | Q | EBR43691801 | EBC65035601 | Resistor,Chip | KTR18EZPF2003 200KOHM 1% 1/4W 3216 R/TP - ROHM Semiconductor KOREA CORP. | 1 | EA | G | Supplier | R20R |  |  |  |  | 1 |  | TRUE |  |  | ROHM Semiconductor KOREA CORP. | N |  |  | 2024-05-08 10:04:35 | 2049-12-31 00:00:00 | CircuitComponentPart | EAHO500030
0RJ0102D477 | ....4 | 960 |  |  |  |  | B | EBR43691801 | 0RJ0102D477 | Resistor,Chip | MCR03EZPFX10R0 10OHM 1% 1/10W 1608 R/TP - ROHM CO.,LTD. | 4 | EA | G | Supplier | R125,R153M,R154M,R93 |  |  |  |  | 1¦1¦1¦1 | ¦¦¦ | TRUE |  |  | COWELL FASHION CO., LTD | N |  |  | 2024-05-08 10:04:35 | 2049-12-31 00:00:00 | CircuitComponentPart | EAHO500030
0RJ0102D477 | *Q* | 960 |  |  |  |  | Q | EBR43691801 | 0RJ0102D477 | Resistor,Chip | MCR03EZPFX10R0 10OHM 1% 1/10W 1608 R/TP - ROHM CO.,LTD. | 1 | EA | G | Supplier | R125 |  |  |  |  | 1 |  | TRUE |  |  | COWELL FASHION CO., LTD | N |  |  | 2024-05-08 10:04:35 | 2049-12-31 00:00:00 | CircuitComponentPart | EAHO500030
0RJ0102D477 | *Q* | 960 |  |  |  |  | Q | EBR43691801 | 0RJ0102D477 | Resistor,Chip | MCR03EZPFX10R0 10OHM 1% 1/10W 1608 R/TP - ROHM CO.,LTD. | 1 | EA | G | Supplier | R153M |  |  |  |  | 1 |  | TRUE |  |  | COWELL FASHION CO., LTD | N |  |  | 2024-05-08 10:04:35 | 2049-12-31 00:00:00 | CircuitComponentPart | EAHO500030
0RJ0102D477 | *Q* | 960 |  |  |  |  | Q | EBR43691801 | 0RJ0102D477 | Resistor,Chip | MCR03EZPFX10R0 10OHM 1% 1/10W 1608 R/TP - ROHM CO.,LTD. | 1 | EA | G | Supplier | R154M |  |  |  |  | 1 |  | TRUE |  |  | COWELL FASHION CO., LTD | N |  |  | 2024-05-08 10:04:35 | 2049-12-31 00:00:00 | CircuitComponentPart | EAHO500030
0RJ0102D477 | *Q* | 960 |  |  |  |  | Q | EBR43691801 | 0RJ0102D477 | Resistor,Chip | MCR03EZPFX10R0 10OHM 1% 1/10W 1608 R/TP - ROHM CO.,LTD. | 1 | EA | G | Supplier | R93 |  |  |  |  | 1 |  | TRUE |  |  | COWELL FASHION CO., LTD | N |  |  | 2024-05-08 10:04:35 | 2049-12-31 00:00:00 | CircuitComponentPart | EAHO500030
EAE63065701 | ....4 | 970 |  |  |  |  | B | EBR43691801 | EAE63065701 | Capacitor,Ceramic,Chip | GRM155R71H104K 100 nF 10% 50V X7R -55TO+125C 1005 R/TP - - KOREA MURATA ELECTRONICS CO. LTD. | 47 | EA | G | Supplier | C01V,C02A,C02V,C106P,C108R,C109R,C111R,C113P,C114P,C115P,C117M,C119M,C119P,C120P,C121M,C121P,C122M,C122P,C123M,C123P,C123R,C12A,C132R,C19S,C201M,C202M,C203M,C204M,C205M,C206M,C208R,C209R,C212R,C21S,C22M,C22S,C35S,C75,C76,C79,C80P,C80T,C82P,C85S,C89S,C90S,C95S |  |  |  |  | 1¦1¦1¦1¦1¦1¦1¦1¦1¦1¦1¦1¦1¦1¦1¦1¦1¦1¦1¦1¦1¦1¦1¦1¦1¦1¦1¦1¦1¦1¦1¦1¦1¦1¦1¦1¦1¦1¦1¦1¦1¦1¦1¦1¦1¦1¦1 | ¦¦¦¦¦¦¦¦¦¦¦¦¦¦¦¦¦¦¦¦¦¦¦¦¦¦¦¦¦¦¦¦¦¦¦¦¦¦¦¦¦¦¦¦¦¦ | TRUE |  |  | KOREA MURATA ELECTRONICS CO. LTD. | N |  |  | 2024-05-08 10:04:35 | 2049-12-31 00:00:00 | CircuitComponentPart | EAHO500030
EAE63065701 | *Q* | 970 |  |  |  |  | Q | EBR43691801 | EAE63065701 | Capacitor,Ceramic,Chip | GRM155R71H104K 100 nF 10% 50V X7R -55TO+125C 1005 R/TP - - KOREA MURATA ELECTRONICS CO. LTD. | 1 | EA | G | Supplier | C01V |  |  |  |  | 1 |  | TRUE |  |  | KOREA MURATA ELECTRONICS CO. LTD. | N |  |  | 2024-05-08 10:04:35 | 2049-12-31 00:00:00 | CircuitComponentPart | EAHO500030
EAE63065701 | *Q* | 970 |  |  |  |  | Q | EBR43691801 | EAE63065701 | Capacitor,Ceramic,Chip | GRM155R71H104K 100 nF 10% 50V X7R -55TO+125C 1005 R/TP - - KOREA MURATA ELECTRONICS CO. LTD. | 1 | EA | G | Supplier | C02A |  |  |  |  | 1 |  | TRUE |  |  | KOREA MURATA ELECTRONICS CO. LTD. | N |  |  | 2024-05-08 10:04:35 | 2049-12-31 00:00:00 | CircuitComponentPart | EAHO500030
EAE63065701 | *Q* | 970 |  |  |  |  | Q | EBR43691801 | EAE63065701 | Capacitor,Ceramic,Chip | GRM155R71H104K 100 nF 10% 50V X7R -55TO+125C 1005 R/TP - - KOREA MURATA ELECTRONICS CO. LTD. | 1 | EA | G | Supplier | C02V |  |  |  |  | 1 |  | TRUE |  |  | KOREA MURATA ELECTRONICS CO. LTD. | N |  |  | 2024-05-08 10:04:35 | 2049-12-31 00:00:00 | CircuitComponentPart | EAHO500030
EAE63065701 | *Q* | 970 |  |  |  |  | Q | EBR43691801 | EAE63065701 | Capacitor,Ceramic,Chip | GRM155R71H104K 100 nF 10% 50V X7R -55TO+125C 1005 R/TP - - KOREA MURATA ELECTRONICS CO. LTD. | 1 | EA | G | Supplier | C106P |  |  |  |  | 1 |  | TRUE |  |  | KOREA MURATA ELECTRONICS CO. LTD. | N |  |  | 2024-05-08 10:04:35 | 2049-12-31 00:00:00 | CircuitComponentPart | EAHO500030
EAE63065701 | *Q* | 970 |  |  |  |  | Q | EBR43691801 | EAE63065701 | Capacitor,Ceramic,Chip | GRM155R71H104K 100 nF 10% 50V X7R -55TO+125C 1005 R/TP - - KOREA MURATA ELECTRONICS CO. LTD. | 1 | EA | G | Supplier | C108R |  |  |  |  | 1 |  | TRUE |  |  | KOREA MURATA ELECTRONICS CO. LTD. | N |  |  | 2024-05-08 10:04:35 | 2049-12-31 00:00:00 | CircuitComponentPart | EAHO500030
EAE63065701 | *Q* | 970 |  |  |  |  | Q | EBR43691801 | EAE63065701 | Capacitor,Ceramic,Chip | GRM155R71H104K 100 nF 10% 50V X7R -55TO+125C 1005 R/TP - - KOREA MURATA ELECTRONICS CO. LTD. | 1 | EA | G | Supplier | C109R |  |  |  |  | 1 |  | TRUE |  |  | KOREA MURATA ELECTRONICS CO. LTD. | N |  |  | 2024-05-08 10:04:35 | 2049-12-31 00:00:00 | CircuitComponentPart | EAHO500030
EAE63065701 | *Q* | 970 |  |  |  |  | Q | EBR43691801 | EAE63065701 | Capacitor,Ceramic,Chip | GRM155R71H104K 100 nF 10% 50V X7R -55TO+125C 1005 R/TP - - KOREA MURATA ELECTRONICS CO. LTD. | 1 | EA | G | Supplier | C111R |  |  |  |  | 1 |  | TRUE |  |  | KOREA MURATA ELECTRONICS CO. LTD. | N |  |  | 2024-05-08 10:04:35 | 2049-12-31 00:00:00 | CircuitComponentPart | EAHO500030
EAE63065701 | *Q* | 970 |  |  |  |  | Q | EBR43691801 | EAE63065701 | Capacitor,Ceramic,Chip | GRM155R71H104K 100 nF 10% 50V X7R -55TO+125C 1005 R/TP - - KOREA MURATA ELECTRONICS CO. LTD. | 1 | EA | G | Supplier | C113P |  |  |  |  | 1 |  | TRUE |  |  | KOREA MURATA ELECTRONICS CO. LTD. | N |  |  | 2024-05-08 10:04:35 | 2049-12-31 00:00:00 | CircuitComponentPart | EAHO500030
EAE63065701 | *Q* | 970 |  |  |  |  | Q | EBR43691801 | EAE63065701 | Capacitor,Ceramic,Chip | GRM155R71H104K 100 nF 10% 50V X7R -55TO+125C 1005 R/TP - - KOREA MURATA ELECTRONICS CO. LTD. | 1 | EA | G | Supplier | C114P |  |  |  |  | 1 |  | TRUE |  |  | KOREA MURATA ELECTRONICS CO. LTD. | N |  |  | 2024-05-08 10:04:35 | 2049-12-31 00:00:00 | CircuitComponentPart | EAHO500030
EAE63065701 | *Q* | 970 |  |  |  |  | Q | EBR43691801 | EAE63065701 | Capacitor,Ceramic,Chip | GRM155R71H104K 100 nF 10% 50V X7R -55TO+125C 1005 R/TP - - KOREA MURATA ELECTRONICS CO. LTD. | 1 | EA | G | Supplier | C115P |  |  |  |  | 1 |  | TRUE |  |  | KOREA MURATA ELECTRONICS CO. LTD. | N |  |  | 2024-05-08 10:04:35 | 2049-12-31 00:00:00 | CircuitComponentPart | EAHO500030
EAE63065701 | *Q* | 970 |  |  |  |  | Q | EBR43691801 | EAE63065701 | Capacitor,Ceramic,Chip | GRM155R71H104K 100 nF 10% 50V X7R -55TO+125C 1005 R/TP - - KOREA MURATA ELECTRONICS CO. LTD. | 1 | EA | G | Supplier | C117M |  |  |  |  | 1 |  | TRUE |  |  | KOREA MURATA ELECTRONICS CO. LTD. | N |  |  | 2024-05-08 10:04:35 | 2049-12-31 00:00:00 | CircuitComponentPart | EAHO500030
EAE63065701 | *Q* | 970 |  |  |  |  | Q | EBR43691801 | EAE63065701 | Capacitor,Ceramic,Chip | GRM155R71H104K 100 nF 10% 50V X7R -55TO+125C 1005 R/TP - - KOREA MURATA ELECTRONICS CO. LTD. | 1 | EA | G | Supplier | C119M |  |  |  |  | 1 |  | TRUE |  |  | KOREA MURATA ELECTRONICS CO. LTD. | N |  |  | 2024-05-08 10:04:35 | 2049-12-31 00:00:00 | CircuitComponentPart | EAHO500030
EAE63065701 | *Q* | 970 |  |  |  |  | Q | EBR43691801 | EAE63065701 | Capacitor,Ceramic,Chip | GRM155R71H104K 100 nF 10% 50V X7R -55TO+125C 1005 R/TP - - KOREA MURATA ELECTRONICS CO. LTD. | 1 | EA | G | Supplier | C119P |  |  |  |  | 1 |  | TRUE |  |  | KOREA MURATA ELECTRONICS CO. LTD. | N |  |  | 2024-05-08 10:04:35 | 2049-12-31 00:00:00 | CircuitComponentPart | EAHO500030
EAE63065701 | *Q* | 970 |  |  |  |  | Q | EBR43691801 | EAE63065701 | Capacitor,Ceramic,Chip | GRM155R71H104K 100 nF 10% 50V X7R -55TO+125C 1005 R/TP - - KOREA MURATA ELECTRONICS CO. LTD. | 1 | EA | G | Supplier | C120P |  |  |  |  | 1 |  | TRUE |  |  | KOREA MURATA ELECTRONICS CO. LTD. | N |  |  | 2024-05-08 10:04:35 | 2049-12-31 00:00:00 | CircuitComponentPart | EAHO500030
EAE63065701 | *Q* | 970 |  |  |  |  | Q | EBR43691801 | EAE63065701 | Capacitor,Ceramic,Chip | GRM155R71H104K 100 nF 10% 50V X7R -55TO+125C 1005 R/TP - - KOREA MURATA ELECTRONICS CO. LTD. | 1 | EA | G | Supplier | C121M |  |  |  |  | 1 |  | TRUE |  |  | KOREA MURATA ELECTRONICS CO. LTD. | N |  |  | 2024-05-08 10:04:35 | 2049-12-31 00:00:00 | CircuitComponentPart | EAHO500030
EAE63065701 | *Q* | 970 |  |  |  |  | Q | EBR43691801 | EAE63065701 | Capacitor,Ceramic,Chip | GRM155R71H104K 100 nF 10% 50V X7R -55TO+125C 1005 R/TP - - KOREA MURATA ELECTRONICS CO. LTD. | 1 | EA | G | Supplier | C121P |  |  |  |  | 1 |  | TRUE |  |  | KOREA MURATA ELECTRONICS CO. LTD. | N |  |  | 2024-05-08 10:04:35 | 2049-12-31 00:00:00 | CircuitComponentPart | EAHO500030
EAE63065701 | *Q* | 970 |  |  |  |  | Q | EBR43691801 | EAE63065701 | Capacitor,Ceramic,Chip | GRM155R71H104K 100 nF 10% 50V X7R -55TO+125C 1005 R/TP - - KOREA MURATA ELECTRONICS CO. LTD. | 1 | EA | G | Supplier | C122M |  |  |  |  | 1 |  | TRUE |  |  | KOREA MURATA ELECTRONICS CO. LTD. | N |  |  | 2024-05-08 10:04:35 | 2049-12-31 00:00:00 | CircuitComponentPart | EAHO500030
EAE63065701 | *Q* | 970 |  |  |  |  | Q | EBR43691801 | EAE63065701 | Capacitor,Ceramic,Chip | GRM155R71H104K 100 nF 10% 50V X7R -55TO+125C 1005 R/TP - - KOREA MURATA ELECTRONICS CO. LTD. | 1 | EA | G | Supplier | C122P |  |  |  |  | 1 |  | TRUE |  |  | KOREA MURATA ELECTRONICS CO. LTD. | N |  |  | 2024-05-08 10:04:35 | 2049-12-31 00:00:00 | CircuitComponentPart | EAHO500030
EAE63065701 | *Q* | 970 |  |  |  |  | Q | EBR43691801 | EAE63065701 | Capacitor,Ceramic,Chip | GRM155R71H104K 100 nF 10% 50V X7R -55TO+125C 1005 R/TP - - KOREA MURATA ELECTRONICS CO. LTD. | 1 | EA | G | Supplier | C123M |  |  |  |  | 1 |  | TRUE |  |  | KOREA MURATA ELECTRONICS CO. LTD. | N |  |  | 2024-05-08 10:04:35 | 2049-12-31 00:00:00 | CircuitComponentPart | EAHO500030
EAE63065701 | *Q* | 970 |  |  |  |  | Q | EBR43691801 | EAE63065701 | Capacitor,Ceramic,Chip | GRM155R71H104K 100 nF 10% 50V X7R -55TO+125C 1005 R/TP - - KOREA MURATA ELECTRONICS CO. LTD. | 1 | EA | G | Supplier | C123P |  |  |  |  | 1 |  | TRUE |  |  | KOREA MURATA ELECTRONICS CO. LTD. | N |  |  | 2024-05-08 10:04:35 | 2049-12-31 00:00:00 | CircuitComponentPart | EAHO500030
EAE63065701 | *Q* | 970 |  |  |  |  | Q | EBR43691801 | EAE63065701 | Capacitor,Ceramic,Chip | GRM155R71H104K 100 nF 10% 50V X7R -55TO+125C 1005 R/TP - - KOREA MURATA ELECTRONICS CO. LTD. | 1 | EA | G | Supplier | C123R |  |  |  |  | 1 |  | TRUE |  |  | KOREA MURATA ELECTRONICS CO. LTD. | N |  |  | 2024-05-08 10:04:35 | 2049-12-31 00:00:00 | CircuitComponentPart | EAHO500030
EAE63065701 | *Q* | 970 |  |  |  |  | Q | EBR43691801 | EAE63065701 | Capacitor,Ceramic,Chip | GRM155R71H104K 100 nF 10% 50V X7R -55TO+125C 1005 R/TP - - KOREA MURATA ELECTRONICS CO. LTD. | 1 | EA | G | Supplier | C12A |  |  |  |  | 1 |  | TRUE |  |  | KOREA MURATA ELECTRONICS CO. LTD. | N |  |  | 2024-05-08 10:04:35 | 2049-12-31 00:00:00 | CircuitComponentPart | EAHO500030
EAE63065701 | *Q* | 970 |  |  |  |  | Q | EBR43691801 | EAE63065701 | Capacitor,Ceramic,Chip | GRM155R71H104K 100 nF 10% 50V X7R -55TO+125C 1005 R/TP - - KOREA MURATA ELECTRONICS CO. LTD. | 1 | EA | G | Supplier | C132R |  |  |  |  | 1 |  | TRUE |  |  | KOREA MURATA ELECTRONICS CO. LTD. | N |  |  | 2024-05-08 10:04:35 | 2049-12-31 00:00:00 | CircuitComponentPart | EAHO500030
EAE63065701 | *Q* | 970 |  |  |  |  | Q | EBR43691801 | EAE63065701 | Capacitor,Ceramic,Chip | GRM155R71H104K 100 nF 10% 50V X7R -55TO+125C 1005 R/TP - - KOREA MURATA ELECTRONICS CO. LTD. | 1 | EA | G | Supplier | C19S |  |  |  |  | 1 |  | TRUE |  |  | KOREA MURATA ELECTRONICS CO. LTD. | N |  |  | 2024-05-08 10:04:35 | 2049-12-31 00:00:00 | CircuitComponentPart | EAHO500030
EAE63065701 | *Q* | 970 |  |  |  |  | Q | EBR43691801 | EAE63065701 | Capacitor,Ceramic,Chip | GRM155R71H104K 100 nF 10% 50V X7R -55TO+125C 1005 R/TP - - KOREA MURATA ELECTRONICS CO. LTD. | 1 | EA | G | Supplier | C201M |  |  |  |  | 1 |  | TRUE |  |  | KOREA MURATA ELECTRONICS CO. LTD. | N |  |  | 2024-05-08 10:04:35 | 2049-12-31 00:00:00 | CircuitComponentPart | EAHO500030
EAE63065701 | *Q* | 970 |  |  |  |  | Q | EBR43691801 | EAE63065701 | Capacitor,Ceramic,Chip | GRM155R71H104K 100 nF 10% 50V X7R -55TO+125C 1005 R/TP - - KOREA MURATA ELECTRONICS CO. LTD. | 1 | EA | G | Supplier | C202M |  |  |  |  | 1 |  | TRUE |  |  | KOREA MURATA ELECTRONICS CO. LTD. | N |  |  | 2024-05-08 10:04:35 | 2049-12-31 00:00:00 | CircuitComponentPart | EAHO500030
EAE63065701 | *Q* | 970 |  |  |  |  | Q | EBR43691801 | EAE63065701 | Capacitor,Ceramic,Chip | GRM155R71H104K 100 nF 10% 50V X7R -55TO+125C 1005 R/TP - - KOREA MURATA ELECTRONICS CO. LTD. | 1 | EA | G | Supplier | C203M |  |  |  |  | 1 |  | TRUE |  |  | KOREA MURATA ELECTRONICS CO. LTD. | N |  |  | 2024-05-08 10:04:35 | 2049-12-31 00:00:00 | CircuitComponentPart | EAHO500030
EAE63065701 | *Q* | 970 |  |  |  |  | Q | EBR43691801 | EAE63065701 | Capacitor,Ceramic,Chip | GRM155R71H104K 100 nF 10% 50V X7R -55TO+125C 1005 R/TP - - KOREA MURATA ELECTRONICS CO. LTD. | 1 | EA | G | Supplier | C204M |  |  |  |  | 1 |  | TRUE |  |  | KOREA MURATA ELECTRONICS CO. LTD. | N |  |  | 2024-05-08 10:04:35 | 2049-12-31 00:00:00 | CircuitComponentPart | EAHO500030
EAE63065701 | *Q* | 970 |  |  |  |  | Q | EBR43691801 | EAE63065701 | Capacitor,Ceramic,Chip | GRM155R71H104K 100 nF 10% 50V X7R -55TO+125C 1005 R/TP - - KOREA MURATA ELECTRONICS CO. LTD. | 1 | EA | G | Supplier | C205M |  |  |  |  | 1 |  | TRUE |  |  | KOREA MURATA ELECTRONICS CO. LTD. | N |  |  | 2024-05-08 10:04:35 | 2049-12-31 00:00:00 | CircuitComponentPart | EAHO500030
EAE63065701 | *Q* | 970 |  |  |  |  | Q | EBR43691801 | EAE63065701 | Capacitor,Ceramic,Chip | GRM155R71H104K 100 nF 10% 50V X7R -55TO+125C 1005 R/TP - - KOREA MURATA ELECTRONICS CO. LTD. | 1 | EA | G | Supplier | C206M |  |  |  |  | 1 |  | TRUE |  |  | KOREA MURATA ELECTRONICS CO. LTD. | N |  |  | 2024-05-08 10:04:35 | 2049-12-31 00:00:00 | CircuitComponentPart | EAHO500030
EAE63065701 | *Q* | 970 |  |  |  |  | Q | EBR43691801 | EAE63065701 | Capacitor,Ceramic,Chip | GRM155R71H104K 100 nF 10% 50V X7R -55TO+125C 1005 R/TP - - KOREA MURATA ELECTRONICS CO. LTD. | 1 | EA | G | Supplier | C208R |  |  |  |  | 1 |  | TRUE |  |  | KOREA MURATA ELECTRONICS CO. LTD. | N |  |  | 2024-05-08 10:04:35 | 2049-12-31 00:00:00 | CircuitComponentPart | EAHO500030
EAE63065701 | *Q* | 970 |  |  |  |  | Q | EBR43691801 | EAE63065701 | Capacitor,Ceramic,Chip | GRM155R71H104K 100 nF 10% 50V X7R -55TO+125C 1005 R/TP - - KOREA MURATA ELECTRONICS CO. LTD. | 1 | EA | G | Supplier | C209R |  |  |  |  | 1 |  | TRUE |  |  | KOREA MURATA ELECTRONICS CO. LTD. | N |  |  | 2024-05-08 10:04:35 | 2049-12-31 00:00:00 | CircuitComponentPart | EAHO500030
EAE63065701 | *Q* | 970 |  |  |  |  | Q | EBR43691801 | EAE63065701 | Capacitor,Ceramic,Chip | GRM155R71H104K 100 nF 10% 50V X7R -55TO+125C 1005 R/TP - - KOREA MURATA ELECTRONICS CO. LTD. | 1 | EA | G | Supplier | C212R |  |  |  |  | 1 |  | TRUE |  |  | KOREA MURATA ELECTRONICS CO. LTD. | N |  |  | 2024-05-08 10:04:35 | 2049-12-31 00:00:00 | CircuitComponentPart | EAHO500030
EAE63065701 | *Q* | 970 |  |  |  |  | Q | EBR43691801 | EAE63065701 | Capacitor,Ceramic,Chip | GRM155R71H104K 100 nF 10% 50V X7R -55TO+125C 1005 R/TP - - KOREA MURATA ELECTRONICS CO. LTD. | 1 | EA | G | Supplier | C21S |  |  |  |  | 1 |  | TRUE |  |  | KOREA MURATA ELECTRONICS CO. LTD. | N |  |  | 2024-05-08 10:04:35 | 2049-12-31 00:00:00 | CircuitComponentPart | EAHO500030
EAE63065701 | *Q* | 970 |  |  |  |  | Q | EBR43691801 | EAE63065701 | Capacitor,Ceramic,Chip | GRM155R71H104K 100 nF 10% 50V X7R -55TO+125C 1005 R/TP - - KOREA MURATA ELECTRONICS CO. LTD. | 1 | EA | G | Supplier | C22M |  |  |  |  | 1 |  | TRUE |  |  | KOREA MURATA ELECTRONICS CO. LTD. | N |  |  | 2024-05-08 10:04:35 | 2049-12-31 00:00:00 | CircuitComponentPart | EAHO500030
EAE63065701 | *Q* | 970 |  |  |  |  | Q | EBR43691801 | EAE63065701 | Capacitor,Ceramic,Chip | GRM155R71H104K 100 nF 10% 50V X7R -55TO+125C 1005 R/TP - - KOREA MURATA ELECTRONICS CO. LTD. | 1 | EA | G | Supplier | C22S |  |  |  |  | 1 |  | TRUE |  |  | KOREA MURATA ELECTRONICS CO. LTD. | N |  |  | 2024-05-08 10:04:35 | 2049-12-31 00:00:00 | CircuitComponentPart | EAHO500030
EAE63065701 | *Q* | 970 |  |  |  |  | Q | EBR43691801 | EAE63065701 | Capacitor,Ceramic,Chip | GRM155R71H104K 100 nF 10% 50V X7R -55TO+125C 1005 R/TP - - KOREA MURATA ELECTRONICS CO. LTD. | 1 | EA | G | Supplier | C35S |  |  |  |  | 1 |  | TRUE |  |  | KOREA MURATA ELECTRONICS CO. LTD. | N |  |  | 2024-05-08 10:04:35 | 2049-12-31 00:00:00 | CircuitComponentPart | EAHO500030
EAE63065701 | *Q* | 970 |  |  |  |  | Q | EBR43691801 | EAE63065701 | Capacitor,Ceramic,Chip | GRM155R71H104K 100 nF 10% 50V X7R -55TO+125C 1005 R/TP - - KOREA MURATA ELECTRONICS CO. LTD. | 1 | EA | G | Supplier | C75 |  |  |  |  | 1 |  | TRUE |  |  | KOREA MURATA ELECTRONICS CO. LTD. | N |  |  | 2024-05-08 10:04:35 | 2049-12-31 00:00:00 | CircuitComponentPart | EAHO500030
EAE63065701 | *Q* | 970 |  |  |  |  | Q | EBR43691801 | EAE63065701 | Capacitor,Ceramic,Chip | GRM155R71H104K 100 nF 10% 50V X7R -55TO+125C 1005 R/TP - - KOREA MURATA ELECTRONICS CO. LTD. | 1 | EA | G | Supplier | C76 |  |  |  |  | 1 |  | TRUE |  |  | KOREA MURATA ELECTRONICS CO. LTD. | N |  |  | 2024-05-08 10:04:35 | 2049-12-31 00:00:00 | CircuitComponentPart | EAHO500030
EAE63065701 | *Q* | 970 |  |  |  |  | Q | EBR43691801 | EAE63065701 | Capacitor,Ceramic,Chip | GRM155R71H104K 100 nF 10% 50V X7R -55TO+125C 1005 R/TP - - KOREA MURATA ELECTRONICS CO. LTD. | 1 | EA | G | Supplier | C79 |  |  |  |  | 1 |  | TRUE |  |  | KOREA MURATA ELECTRONICS CO. LTD. | N |  |  | 2024-05-08 10:04:35 | 2049-12-31 00:00:00 | CircuitComponentPart | EAHO500030
EAE63065701 | *Q* | 970 |  |  |  |  | Q | EBR43691801 | EAE63065701 | Capacitor,Ceramic,Chip | GRM155R71H104K 100 nF 10% 50V X7R -55TO+125C 1005 R/TP - - KOREA MURATA ELECTRONICS CO. LTD. | 1 | EA | G | Supplier | C80P |  |  |  |  | 1 |  | TRUE |  |  | KOREA MURATA ELECTRONICS CO. LTD. | N |  |  | 2024-05-08 10:04:35 | 2049-12-31 00:00:00 | CircuitComponentPart | EAHO500030
EAE63065701 | *Q* | 970 |  |  |  |  | Q | EBR43691801 | EAE63065701 | Capacitor,Ceramic,Chip | GRM155R71H104K 100 nF 10% 50V X7R -55TO+125C 1005 R/TP - - KOREA MURATA ELECTRONICS CO. LTD. | 1 | EA | G | Supplier | C80T |  |  |  |  | 1 |  | TRUE |  |  | KOREA MURATA ELECTRONICS CO. LTD. | N |  |  | 2024-05-08 10:04:35 | 2049-12-31 00:00:00 | CircuitComponentPart | EAHO500030
EAE63065701 | *Q* | 970 |  |  |  |  | Q | EBR43691801 | EAE63065701 | Capacitor,Ceramic,Chip | GRM155R71H104K 100 nF 10% 50V X7R -55TO+125C 1005 R/TP - - KOREA MURATA ELECTRONICS CO. LTD. | 1 | EA | G | Supplier | C82P |  |  |  |  | 1 |  | TRUE |  |  | KOREA MURATA ELECTRONICS CO. LTD. | N |  |  | 2024-05-08 10:04:35 | 2049-12-31 00:00:00 | CircuitComponentPart | EAHO500030
EAE63065701 | *Q* | 970 |  |  |  |  | Q | EBR43691801 | EAE63065701 | Capacitor,Ceramic,Chip | GRM155R71H104K 100 nF 10% 50V X7R -55TO+125C 1005 R/TP - - KOREA MURATA ELECTRONICS CO. LTD. | 1 | EA | G | Supplier | C85S |  |  |  |  | 1 |  | TRUE |  |  | KOREA MURATA ELECTRONICS CO. LTD. | N |  |  | 2024-05-08 10:04:35 | 2049-12-31 00:00:00 | CircuitComponentPart | EAHO500030
EAE63065701 | *Q* | 970 |  |  |  |  | Q | EBR43691801 | EAE63065701 | Capacitor,Ceramic,Chip | GRM155R71H104K 100 nF 10% 50V X7R -55TO+125C 1005 R/TP - - KOREA MURATA ELECTRONICS CO. LTD. | 1 | EA | G | Supplier | C89S |  |  |  |  | 1 |  | TRUE |  |  | KOREA MURATA ELECTRONICS CO. LTD. | N |  |  | 2024-05-08 10:04:35 | 2049-12-31 00:00:00 | CircuitComponentPart | EAHO500030
EAE63065701 | *Q* | 970 |  |  |  |  | Q | EBR43691801 | EAE63065701 | Capacitor,Ceramic,Chip | GRM155R71H104K 100 nF 10% 50V X7R -55TO+125C 1005 R/TP - - KOREA MURATA ELECTRONICS CO. LTD. | 1 | EA | G | Supplier | C90S |  |  |  |  | 1 |  | TRUE |  |  | KOREA MURATA ELECTRONICS CO. LTD. | N |  |  | 2024-05-08 10:04:35 | 2049-12-31 00:00:00 | CircuitComponentPart | EAHO500030
EAE63065701 | *Q* | 970 |  |  |  |  | Q | EBR43691801 | EAE63065701 | Capacitor,Ceramic,Chip | GRM155R71H104K 100 nF 10% 50V X7R -55TO+125C 1005 R/TP - - KOREA MURATA ELECTRONICS CO. LTD. | 1 | EA | G | Supplier | C95S |  |  |  |  | 1 |  | TRUE |  |  | KOREA MURATA ELECTRONICS CO. LTD. | N |  |  | 2024-05-08 10:04:35 | 2049-12-31 00:00:00 | CircuitComponentPart | EAHO500030
0CK104BH64B | *S* | 970 |  |  |  |  | S | EBR43691801 | 0CK104BH64B | Capacitor,Ceramic,Chip | CS1005XR104K500NR 0.1u uF 10% 50V X7R -55TO+125C 1005 R/TP 0.5 - SAMWHA CAPACITOR CO, LTD. | 47 | EA | G | Supplier | C01V,C02A,C02V,C106P,C108R,C109R,C111R,C113P,C114P,C115P,C117M,C119M,C119P,C120P,C121M,C121P,C122M,C122P,C123M,C123P,C123R,C12A,C132R,C19S,C201M,C202M,C203M,C204M,C205M,C206M,C208R,C209R,C212R,C21S,C22M,C22S,C35S,C75,C76,C79,C80P,C80T,C82P,C85S,C89S,C90S,C95S |  |  |  |  | 1¦1¦1¦1¦1¦1¦1¦1¦1¦1¦1¦1¦1¦1¦1¦1¦1¦1¦1¦1¦1¦1¦1¦1¦1¦1¦1¦1¦1¦1¦1¦1¦1¦1¦1¦1¦1¦1¦1¦1¦1¦1¦1¦1¦1¦1¦1 | ¦¦¦¦¦¦¦¦¦¦¦¦¦¦¦¦¦¦¦¦¦¦¦¦¦¦¦¦¦¦¦¦¦¦¦¦¦¦¦¦¦¦¦¦¦¦ | TRUE |  |  | SAMWHA CAPACITOR CO, LTD. | N | EAE63065701 |  | 2024-05-08 10:04:35 | 2049-12-31 00:00:00 | CircuitComponentPart | EAHO500030
EAE64202901 | ....4 | 980 |  |  |  |  | B | EBR43691801 | EAE64202901 | Capacitor,AL,Radial | RD2W106M10016PA 10uF 20% 450V 63mA -55TO+105C RD 2000HR 10X16MM 5MM STRAIGHT TP SAMWHA CAPACITOR CO, LTD. | 1 | EA | G | Assembly Pull | C50S |  |  |  |  | 1 |  | TRUE |  |  | SAMWHA CAPACITOR CO, LTD. | N |  |  | 2024-05-08 10:04:35 | 2049-12-31 00:00:00 | CircuitComponentPart | EAHO500030
EAE64202901 | *Q* | 980 |  |  |  |  | Q | EBR43691801 | EAE64202901 | Capacitor,AL,Radial | RD2W106M10016PA 10uF 20% 450V 63mA -55TO+105C RD 2000HR 10X16MM 5MM STRAIGHT TP SAMWHA CAPACITOR CO, LTD. | 1 | EA | G | Assembly Pull | C50S |  |  |  |  | 1 |  | TRUE |  |  | SAMWHA CAPACITOR CO, LTD. | N |  |  | 2024-05-08 10:04:35 | 2049-12-31 00:00:00 | CircuitComponentPart | EAHO500030
EAN66353601 | ....4 | 990 |  |  |  |  | B | EBR43691801 | EAN66353601 | IC,OP Amplifier | NCS2250SN2T1G 1.8V to 5.5V 0.5mV 10 250mW 50mW 62.5 1 R/TP R/TP 5P - ON SEMICONDUCTOR | 8 | EA | D | Assembly Pull | U01P,U02P,U03P,U04P,U04R,U05P,U05R,U06P |  |  |  |  | 1¦1¦1¦1¦1¦1¦1¦1 | ¦¦¦¦¦¦¦ | TRUE |  |  | ON SEMICONDUCTOR | N |  |  | 2024-05-08 10:04:35 | 2049-12-31 00:00:00 | CircuitComponentPart | EAHO500030
EAN66353601 | *Q* | 990 |  |  |  |  | Q | EBR43691801 | EAN66353601 | IC,OP Amplifier | NCS2250SN2T1G 1.8V to 5.5V 0.5mV 10 250mW 50mW 62.5 1 R/TP R/TP 5P - ON SEMICONDUCTOR | 1 | EA | D | Assembly Pull | U01P |  |  |  |  | 1 |  | TRUE |  |  | ON SEMICONDUCTOR | N |  |  | 2024-05-08 10:04:35 | 2049-12-31 00:00:00 | CircuitComponentPart | EAHO500030
EAN66353601 | *Q* | 990 |  |  |  |  | Q | EBR43691801 | EAN66353601 | IC,OP Amplifier | NCS2250SN2T1G 1.8V to 5.5V 0.5mV 10 250mW 50mW 62.5 1 R/TP R/TP 5P - ON SEMICONDUCTOR | 1 | EA | D | Assembly Pull | U02P |  |  |  |  | 1 |  | TRUE |  |  | ON SEMICONDUCTOR | N |  |  | 2024-05-08 10:04:35 | 2049-12-31 00:00:00 | CircuitComponentPart | EAHO500030
EAN66353601 | *Q* | 990 |  |  |  |  | Q | EBR43691801 | EAN66353601 | IC,OP Amplifier | NCS2250SN2T1G 1.8V to 5.5V 0.5mV 10 250mW 50mW 62.5 1 R/TP R/TP 5P - ON SEMICONDUCTOR | 1 | EA | D | Assembly Pull | U03P |  |  |  |  | 1 |  | TRUE |  |  | ON SEMICONDUCTOR | N |  |  | 2024-05-08 10:04:35 | 2049-12-31 00:00:00 | CircuitComponentPart | EAHO500030
EAN66353601 | *Q* | 990 |  |  |  |  | Q | EBR43691801 | EAN66353601 | IC,OP Amplifier | NCS2250SN2T1G 1.8V to 5.5V 0.5mV 10 250mW 50mW 62.5 1 R/TP R/TP 5P - ON SEMICONDUCTOR | 1 | EA | D | Assembly Pull | U04P |  |  |  |  | 1 |  | TRUE |  |  | ON SEMICONDUCTOR | N |  |  | 2024-05-08 10:04:35 | 2049-12-31 00:00:00 | CircuitComponentPart | EAHO500030
EAN66353601 | *Q* | 990 |  |  |  |  | Q | EBR43691801 | EAN66353601 | IC,OP Amplifier | NCS2250SN2T1G 1.8V to 5.5V 0.5mV 10 250mW 50mW 62.5 1 R/TP R/TP 5P - ON SEMICONDUCTOR | 1 | EA | D | Assembly Pull | U04R |  |  |  |  | 1 |  | TRUE |  |  | ON SEMICONDUCTOR | N |  |  | 2024-05-08 10:04:35 | 2049-12-31 00:00:00 | CircuitComponentPart | EAHO500030
EAN66353601 | *Q* | 990 |  |  |  |  | Q | EBR43691801 | EAN66353601 | IC,OP Amplifier | NCS2250SN2T1G 1.8V to 5.5V 0.5mV 10 250mW 50mW 62.5 1 R/TP R/TP 5P - ON SEMICONDUCTOR | 1 | EA | D | Assembly Pull | U05P |  |  |  |  | 1 |  | TRUE |  |  | ON SEMICONDUCTOR | N |  |  | 2024-05-08 10:04:35 | 2049-12-31 00:00:00 | CircuitComponentPart | EAHO500030
EAN66353601 | *Q* | 990 |  |  |  |  | Q | EBR43691801 | EAN66353601 | IC,OP Amplifier | NCS2250SN2T1G 1.8V to 5.5V 0.5mV 10 250mW 50mW 62.5 1 R/TP R/TP 5P - ON SEMICONDUCTOR | 1 | EA | D | Assembly Pull | U05R |  |  |  |  | 1 |  | TRUE |  |  | ON SEMICONDUCTOR | N |  |  | 2024-05-08 10:04:35 | 2049-12-31 00:00:00 | CircuitComponentPart | EAHO500030
EAN66353601 | *Q* | 990 |  |  |  |  | Q | EBR43691801 | EAN66353601 | IC,OP Amplifier | NCS2250SN2T1G 1.8V to 5.5V 0.5mV 10 250mW 50mW 62.5 1 R/TP R/TP 5P - ON SEMICONDUCTOR | 1 | EA | D | Assembly Pull | U06P |  |  |  |  | 1 |  | TRUE |  |  | ON SEMICONDUCTOR | N |  |  | 2024-05-08 10:04:35 | 2049-12-31 00:00:00 | CircuitComponentPart | EAHO500030
EAN66074801 | ....4 | 1000 |  |  |  |  | B | EBR43691801 | EAN66074801 | IC,Microcontrollers | R5F566TEADFP 2.7V To 5.5V 75mA 160MHz 64KBYTE FLASH 512KBYTE LQFP SMD 100P - RENESAS ELECTRONICS CORPORATION | 1 | EA | G | Assembly Pull | U11M |  |  |  |  | 1 |  | TRUE |  |  | RENESAS ELECTRONICS CORPORATION | Y |  |  | 2024-05-08 10:04:35 | 2049-12-31 00:00:00 | CircuitComponentPart | EAHO500030
EAN66074801 | *Q* | 1000 |  |  |  |  | Q | EBR43691801 | EAN66074801 | IC,Microcontrollers | R5F566TEADFP 2.7V To 5.5V 75mA 160MHz 64KBYTE FLASH 512KBYTE LQFP SMD 100P - RENESAS ELECTRONICS CORPORATION | 1 | EA | G | Assembly Pull | U11M |  |  |  |  | 1 |  | TRUE |  |  | RENESAS ELECTRONICS CORPORATION | Y |  |  | 2024-05-08 10:04:35 | 2049-12-31 00:00:00 | CircuitComponentPart | EAHO500030
0FS3151B9AD | ....4 | 1010 |  |  |  |  | B | EBR43691801 | 0FS3151B9AD | Fuse,Time Delay | SR-5-3.15A NYLON 250V 3.15A KS/JAPAN/UL/CSA/VDE/BSI/SEMKO RADIAL TP BUSSMANN DIVISION, COOPER INDUSTRIES. | 1 | EA | G | Supplier | F01S |  |  |  |  | 1 |  | TRUE |  |  | BUSSMANN DIVISION, COOPER INDUSTRIES. | N |  |  | 2024-05-08 10:04:35 | 2049-12-31 00:00:00 | CircuitComponentPart | EAHO500030
0FS3151B9AD | *Q* | 1010 |  |  |  |  | Q | EBR43691801 | 0FS3151B9AD | Fuse,Time Delay | SR-5-3.15A NYLON 250V 3.15A KS/JAPAN/UL/CSA/VDE/BSI/SEMKO RADIAL TP BUSSMANN DIVISION, COOPER INDUSTRIES. | 1 | EA | G | Supplier | F01S |  |  |  |  | 1 |  | TRUE |  |  | BUSSMANN DIVISION, COOPER INDUSTRIES. | N |  |  | 2024-05-08 10:04:35 | 2049-12-31 00:00:00 | CircuitComponentPart | EAHO500030
EAE36515701 | ....4 | 1020 |  |  |  |  | B | EBR43691801 | EAE36515701 | Capacitor,Ceramic,Chip | GRM21BR71H474K 470 nF 10% 50V X7R -55TO+125C 2012 TP - - MURATA MANUFACTURING CO.,LTD. | 1 | EA | G | Supplier | C05S |  |  |  |  | 1 |  | TRUE |  |  | MURATA MANUFACTURING CO.,LTD. | N |  |  | 2024-05-08 10:04:35 | 2049-12-31 00:00:00 | CircuitComponentPart | EAHO500030
EAE36515701 | *Q* | 1020 |  |  |  |  | Q | EBR43691801 | EAE36515701 | Capacitor,Ceramic,Chip | GRM21BR71H474K 470 nF 10% 50V X7R -55TO+125C 2012 TP - - MURATA MANUFACTURING CO.,LTD. | 1 | EA | G | Supplier | C05S |  |  |  |  | 1 |  | TRUE |  |  | MURATA MANUFACTURING CO.,LTD. | N |  |  | 2024-05-08 10:04:35 | 2049-12-31 00:00:00 | CircuitComponentPart | EAHO500030
0RH5102C422 | ....4 | 1040 |  |  |  |  | B | EBR43691801 | 0RH5102C422 | Resistor,Chip | MCR03EZPF513 51KOHM 1% 1/10W 1608 R/TP - ROHM CO.,LTD. | 6 | EA | G | Supplier | R127M,R128M,R139R,R145R,R15P,R69P |  |  |  |  | 1¦1¦1¦1¦1¦1 | ¦¦¦¦¦ | TRUE |  |  | COWELL FASHION CO., LTD | Y |  |  | 2024-05-08 10:04:35 | 2049-12-31 00:00:00 | CircuitComponentPart | EAHO500030
0RH5102C422 | *Q* | 1040 |  |  |  |  | Q | EBR43691801 | 0RH5102C422 | Resistor,Chip | MCR03EZPF513 51KOHM 1% 1/10W 1608 R/TP - ROHM CO.,LTD. | 1 | EA | G | Supplier | R127M |  |  |  |  | 1 |  | TRUE |  |  | COWELL FASHION CO., LTD | Y |  |  | 2024-05-08 10:04:35 | 2049-12-31 00:00:00 | CircuitComponentPart | EAHO500030
0RH5102C422 | *Q* | 1040 |  |  |  |  | Q | EBR43691801 | 0RH5102C422 | Resistor,Chip | MCR03EZPF513 51KOHM 1% 1/10W 1608 R/TP - ROHM CO.,LTD. | 1 | EA | G | Supplier | R128M |  |  |  |  | 1 |  | TRUE |  |  | COWELL FASHION CO., LTD | Y |  |  | 2024-05-08 10:04:35 | 2049-12-31 00:00:00 | CircuitComponentPart | EAHO500030
0RH5102C422 | *Q* | 1040 |  |  |  |  | Q | EBR43691801 | 0RH5102C422 | Resistor,Chip | MCR03EZPF513 51KOHM 1% 1/10W 1608 R/TP - ROHM CO.,LTD. | 1 | EA | G | Supplier | R139R |  |  |  |  | 1 |  | TRUE |  |  | COWELL FASHION CO., LTD | Y |  |  | 2024-05-08 10:04:35 | 2049-12-31 00:00:00 | CircuitComponentPart | EAHO500030
0RH5102C422 | *Q* | 1040 |  |  |  |  | Q | EBR43691801 | 0RH5102C422 | Resistor,Chip | MCR03EZPF513 51KOHM 1% 1/10W 1608 R/TP - ROHM CO.,LTD. | 1 | EA | G | Supplier | R145R |  |  |  |  | 1 |  | TRUE |  |  | COWELL FASHION CO., LTD | Y |  |  | 2024-05-08 10:04:35 | 2049-12-31 00:00:00 | CircuitComponentPart | EAHO500030
0RH5102C422 | *Q* | 1040 |  |  |  |  | Q | EBR43691801 | 0RH5102C422 | Resistor,Chip | MCR03EZPF513 51KOHM 1% 1/10W 1608 R/TP - ROHM CO.,LTD. | 1 | EA | G | Supplier | R15P |  |  |  |  | 1 |  | TRUE |  |  | COWELL FASHION CO., LTD | Y |  |  | 2024-05-08 10:04:35 | 2049-12-31 00:00:00 | CircuitComponentPart | EAHO500030
0RH5102C422 | *Q* | 1040 |  |  |  |  | Q | EBR43691801 | 0RH5102C422 | Resistor,Chip | MCR03EZPF513 51KOHM 1% 1/10W 1608 R/TP - ROHM CO.,LTD. | 1 | EA | G | Supplier | R69P |  |  |  |  | 1 |  | TRUE |  |  | COWELL FASHION CO., LTD | Y |  |  | 2024-05-08 10:04:35 | 2049-12-31 00:00:00 | CircuitComponentPart | EAHO500030
0RH0472G622 | ....4 | 1050 |  |  |  |  | B | EBR43691801 | 0RH0472G622 | Resistor,Chip | MCR18EZHJ470 47OHM 5% 1/4W 3216 R/TP - ROHM CO.,LTD. | 2 | EA | G | Supplier | R03S,R04S |  |  |  |  | 1¦1 | ¦ | TRUE |  |  | SAMSUNG ELECTRO-MECHANICS CO., LTD. | N |  |  | 2024-05-08 10:04:35 | 2049-12-31 00:00:00 | CircuitComponentPart | EAHO500030
0RH0472G622 | *Q* | 1050 |  |  |  |  | Q | EBR43691801 | 0RH0472G622 | Resistor,Chip | MCR18EZHJ470 47OHM 5% 1/4W 3216 R/TP - ROHM CO.,LTD. | 1 | EA | G | Supplier | R03S |  |  |  |  | 1 |  | TRUE |  |  | SAMSUNG ELECTRO-MECHANICS CO., LTD. | N |  |  | 2024-05-08 10:04:35 | 2049-12-31 00:00:00 | CircuitComponentPart | EAHO500030
0RH0472G622 | *Q* | 1050 |  |  |  |  | Q | EBR43691801 | 0RH0472G622 | Resistor,Chip | MCR18EZHJ470 47OHM 5% 1/4W 3216 R/TP - ROHM CO.,LTD. | 1 | EA | G | Supplier | R04S |  |  |  |  | 1 |  | TRUE |  |  | SAMSUNG ELECTRO-MECHANICS CO., LTD. | N |  |  | 2024-05-08 10:04:35 | 2049-12-31 00:00:00 | CircuitComponentPart | EAHO500030
0RJ1101D477 | ....4 | 1060 |  |  |  |  | B | EBR43691801 | 0RJ1101D477 | Resistor,Chip | MCR03EZPF1101 1.1KOHM 1% 1/10W 1608 R/TP - ROHM CO.,LTD. | 3 | EA | G | Supplier | R101T,R109T,R90T |  |  |  |  | 1¦1¦1 | ¦¦ | TRUE |  |  | ROHM CO.,LTD. | N |  |  | 2024-05-08 10:04:35 | 2049-12-31 00:00:00 | CircuitComponentPart | EAHO500030
0RJ1101D477 | *Q* | 1060 |  |  |  |  | Q | EBR43691801 | 0RJ1101D477 | Resistor,Chip | MCR03EZPF1101 1.1KOHM 1% 1/10W 1608 R/TP - ROHM CO.,LTD. | 1 | EA | G | Supplier | R101T |  |  |  |  | 1 |  | TRUE |  |  | ROHM CO.,LTD. | N |  |  | 2024-05-08 10:04:35 | 2049-12-31 00:00:00 | CircuitComponentPart | EAHO500030
0RJ1101D477 | *Q* | 1060 |  |  |  |  | Q | EBR43691801 | 0RJ1101D477 | Resistor,Chip | MCR03EZPF1101 1.1KOHM 1% 1/10W 1608 R/TP - ROHM CO.,LTD. | 1 | EA | G | Supplier | R109T |  |  |  |  | 1 |  | TRUE |  |  | ROHM CO.,LTD. | N |  |  | 2024-05-08 10:04:35 | 2049-12-31 00:00:00 | CircuitComponentPart | EAHO500030
0RJ1101D477 | *Q* | 1060 |  |  |  |  | Q | EBR43691801 | 0RJ1101D477 | Resistor,Chip | MCR03EZPF1101 1.1KOHM 1% 1/10W 1608 R/TP - ROHM CO.,LTD. | 1 | EA | G | Supplier | R90T |  |  |  |  | 1 |  | TRUE |  |  | ROHM CO.,LTD. | N |  |  | 2024-05-08 10:04:35 | 2049-12-31 00:00:00 | CircuitComponentPart | EAHO500030
EAH61515501 | ....4 | 1070 |  | l5Gms5ndsv0LFFw0KaUm8i | 손호진(hojin.son) |  | B | EBR43691801 | EAH61515501 | Diode,Switching | 1SS355VM 1.2V 80V 225mA - 4NSEC 100mW UMD2 T/REEL 2P 1 ROHM. | 18 | EA | G | Assembly Pull | D01V,D101M,D102R,D103M,D104R,D106M,D106R,D107R,D109R,D111R,D11P,D12P,D21P,D22P,D23P,D24P,D31P,D32P |  |  |  | CVZ.ECTA | 1¦1¦1¦1¦1¦1¦1¦1¦1¦1¦1¦1¦1¦1¦1¦1¦1¦1 | ¦¦¦¦¦¦¦¦¦¦¦¦¦¦¦¦¦ | TRUE |  |  | ROHM. | Y |  |  | 2024-05-08 10:04:35 | 2049-12-31 00:00:00 | CircuitComponentPart | EAHO500030
EAH61515501 | *Q* | 1070 |  | l5Gms5ndsv0LFFw0KaUm8i | 손호진(hojin.son) |  | Q | EBR43691801 | EAH61515501 | Diode,Switching | 1SS355VM 1.2V 80V 225mA - 4NSEC 100mW UMD2 T/REEL 2P 1 ROHM. | 1 | EA | G | Assembly Pull | D01V |  |  |  | CVZ.ECTA | 1 |  | TRUE |  |  | ROHM. | Y |  |  | 2024-05-08 10:04:35 | 2049-12-31 00:00:00 | CircuitComponentPart | EAHO500030
EAH61515501 | *Q* | 1070 |  | l5Gms5ndsv0LFFw0KaUm8i | 손호진(hojin.son) |  | Q | EBR43691801 | EAH61515501 | Diode,Switching | 1SS355VM 1.2V 80V 225mA - 4NSEC 100mW UMD2 T/REEL 2P 1 ROHM. | 1 | EA | G | Assembly Pull | D101M |  |  |  | CVZ.ECTA | 1 |  | TRUE |  |  | ROHM. | Y |  |  | 2024-05-08 10:04:35 | 2049-12-31 00:00:00 | CircuitComponentPart | EAHO500030
EAH61515501 | *Q* | 1070 |  | l5Gms5ndsv0LFFw0KaUm8i | 손호진(hojin.son) |  | Q | EBR43691801 | EAH61515501 | Diode,Switching | 1SS355VM 1.2V 80V 225mA - 4NSEC 100mW UMD2 T/REEL 2P 1 ROHM. | 1 | EA | G | Assembly Pull | D102R |  |  |  | CVZ.ECTA | 1 |  | TRUE |  |  | ROHM. | Y |  |  | 2024-05-08 10:04:35 | 2049-12-31 00:00:00 | CircuitComponentPart | EAHO500030
EAH61515501 | *Q* | 1070 |  | l5Gms5ndsv0LFFw0KaUm8i | 손호진(hojin.son) |  | Q | EBR43691801 | EAH61515501 | Diode,Switching | 1SS355VM 1.2V 80V 225mA - 4NSEC 100mW UMD2 T/REEL 2P 1 ROHM. | 1 | EA | G | Assembly Pull | D103M |  |  |  | CVZ.ECTA | 1 |  | TRUE |  |  | ROHM. | Y |  |  | 2024-05-08 10:04:35 | 2049-12-31 00:00:00 | CircuitComponentPart | EAHO500030
EAH61515501 | *Q* | 1070 |  | l5Gms5ndsv0LFFw0KaUm8i | 손호진(hojin.son) |  | Q | EBR43691801 | EAH61515501 | Diode,Switching | 1SS355VM 1.2V 80V 225mA - 4NSEC 100mW UMD2 T/REEL 2P 1 ROHM. | 1 | EA | G | Assembly Pull | D104R |  |  |  | CVZ.ECTA | 1 |  | TRUE |  |  | ROHM. | Y |  |  | 2024-05-08 10:04:35 | 2049-12-31 00:00:00 | CircuitComponentPart | EAHO500030
EAH61515501 | *Q* | 1070 |  | l5Gms5ndsv0LFFw0KaUm8i | 손호진(hojin.son) |  | Q | EBR43691801 | EAH61515501 | Diode,Switching | 1SS355VM 1.2V 80V 225mA - 4NSEC 100mW UMD2 T/REEL 2P 1 ROHM. | 1 | EA | G | Assembly Pull | D106M |  |  |  | CVZ.ECTA | 1 |  | TRUE |  |  | ROHM. | Y |  |  | 2024-05-08 10:04:35 | 2049-12-31 00:00:00 | CircuitComponentPart | EAHO500030
EAH61515501 | *Q* | 1070 |  | l5Gms5ndsv0LFFw0KaUm8i | 손호진(hojin.son) |  | Q | EBR43691801 | EAH61515501 | Diode,Switching | 1SS355VM 1.2V 80V 225mA - 4NSEC 100mW UMD2 T/REEL 2P 1 ROHM. | 1 | EA | G | Assembly Pull | D106R |  |  |  | CVZ.ECTA | 1 |  | TRUE |  |  | ROHM. | Y |  |  | 2024-05-08 10:04:35 | 2049-12-31 00:00:00 | CircuitComponentPart | EAHO500030
EAH61515501 | *Q* | 1070 |  | l5Gms5ndsv0LFFw0KaUm8i | 손호진(hojin.son) |  | Q | EBR43691801 | EAH61515501 | Diode,Switching | 1SS355VM 1.2V 80V 225mA - 4NSEC 100mW UMD2 T/REEL 2P 1 ROHM. | 1 | EA | G | Assembly Pull | D107R |  |  |  | CVZ.ECTA | 1 |  | TRUE |  |  | ROHM. | Y |  |  | 2024-05-08 10:04:35 | 2049-12-31 00:00:00 | CircuitComponentPart | EAHO500030
EAH61515501 | *Q* | 1070 |  | l5Gms5ndsv0LFFw0KaUm8i | 손호진(hojin.son) |  | Q | EBR43691801 | EAH61515501 | Diode,Switching | 1SS355VM 1.2V 80V 225mA - 4NSEC 100mW UMD2 T/REEL 2P 1 ROHM. | 1 | EA | G | Assembly Pull | D109R |  |  |  | CVZ.ECTA | 1 |  | TRUE |  |  | ROHM. | Y |  |  | 2024-05-08 10:04:35 | 2049-12-31 00:00:00 | CircuitComponentPart | EAHO500030
EAH61515501 | *Q* | 1070 |  | l5Gms5ndsv0LFFw0KaUm8i | 손호진(hojin.son) |  | Q | EBR43691801 | EAH61515501 | Diode,Switching | 1SS355VM 1.2V 80V 225mA - 4NSEC 100mW UMD2 T/REEL 2P 1 ROHM. | 1 | EA | G | Assembly Pull | D111R |  |  |  | CVZ.ECTA | 1 |  | TRUE |  |  | ROHM. | Y |  |  | 2024-05-08 10:04:35 | 2049-12-31 00:00:00 | CircuitComponentPart | EAHO500030
EAH61515501 | *Q* | 1070 |  | l5Gms5ndsv0LFFw0KaUm8i | 손호진(hojin.son) |  | Q | EBR43691801 | EAH61515501 | Diode,Switching | 1SS355VM 1.2V 80V 225mA - 4NSEC 100mW UMD2 T/REEL 2P 1 ROHM. | 1 | EA | G | Assembly Pull | D11P |  |  |  | CVZ.ECTA | 1 |  | TRUE |  |  | ROHM. | Y |  |  | 2024-05-08 10:04:35 | 2049-12-31 00:00:00 | CircuitComponentPart | EAHO500030
EAH61515501 | *Q* | 1070 |  | l5Gms5ndsv0LFFw0KaUm8i | 손호진(hojin.son) |  | Q | EBR43691801 | EAH61515501 | Diode,Switching | 1SS355VM 1.2V 80V 225mA - 4NSEC 100mW UMD2 T/REEL 2P 1 ROHM. | 1 | EA | G | Assembly Pull | D12P |  |  |  | CVZ.ECTA | 1 |  | TRUE |  |  | ROHM. | Y |  |  | 2024-05-08 10:04:35 | 2049-12-31 00:00:00 | CircuitComponentPart | EAHO500030
EAH61515501 | *Q* | 1070 |  | l5Gms5ndsv0LFFw0KaUm8i | 손호진(hojin.son) |  | Q | EBR43691801 | EAH61515501 | Diode,Switching | 1SS355VM 1.2V 80V 225mA - 4NSEC 100mW UMD2 T/REEL 2P 1 ROHM. | 1 | EA | G | Assembly Pull | D21P |  |  |  | CVZ.ECTA | 1 |  | TRUE |  |  | ROHM. | Y |  |  | 2024-05-08 10:04:35 | 2049-12-31 00:00:00 | CircuitComponentPart | EAHO500030
EAH61515501 | *Q* | 1070 |  | l5Gms5ndsv0LFFw0KaUm8i | 손호진(hojin.son) |  | Q | EBR43691801 | EAH61515501 | Diode,Switching | 1SS355VM 1.2V 80V 225mA - 4NSEC 100mW UMD2 T/REEL 2P 1 ROHM. | 1 | EA | G | Assembly Pull | D22P |  |  |  | CVZ.ECTA | 1 |  | TRUE |  |  | ROHM. | Y |  |  | 2024-05-08 10:04:35 | 2049-12-31 00:00:00 | CircuitComponentPart | EAHO500030
EAH61515501 | *Q* | 1070 |  | l5Gms5ndsv0LFFw0KaUm8i | 손호진(hojin.son) |  | Q | EBR43691801 | EAH61515501 | Diode,Switching | 1SS355VM 1.2V 80V 225mA - 4NSEC 100mW UMD2 T/REEL 2P 1 ROHM. | 1 | EA | G | Assembly Pull | D23P |  |  |  | CVZ.ECTA | 1 |  | TRUE |  |  | ROHM. | Y |  |  | 2024-05-08 10:04:35 | 2049-12-31 00:00:00 | CircuitComponentPart | EAHO500030
EAH61515501 | *Q* | 1070 |  | l5Gms5ndsv0LFFw0KaUm8i | 손호진(hojin.son) |  | Q | EBR43691801 | EAH61515501 | Diode,Switching | 1SS355VM 1.2V 80V 225mA - 4NSEC 100mW UMD2 T/REEL 2P 1 ROHM. | 1 | EA | G | Assembly Pull | D24P |  |  |  | CVZ.ECTA | 1 |  | TRUE |  |  | ROHM. | Y |  |  | 2024-05-08 10:04:35 | 2049-12-31 00:00:00 | CircuitComponentPart | EAHO500030
EAH61515501 | *Q* | 1070 |  | l5Gms5ndsv0LFFw0KaUm8i | 손호진(hojin.son) |  | Q | EBR43691801 | EAH61515501 | Diode,Switching | 1SS355VM 1.2V 80V 225mA - 4NSEC 100mW UMD2 T/REEL 2P 1 ROHM. | 1 | EA | G | Assembly Pull | D31P |  |  |  | CVZ.ECTA | 1 |  | TRUE |  |  | ROHM. | Y |  |  | 2024-05-08 10:04:35 | 2049-12-31 00:00:00 | CircuitComponentPart | EAHO500030
EAH61515501 | *Q* | 1070 |  | l5Gms5ndsv0LFFw0KaUm8i | 손호진(hojin.son) |  | Q | EBR43691801 | EAH61515501 | Diode,Switching | 1SS355VM 1.2V 80V 225mA - 4NSEC 100mW UMD2 T/REEL 2P 1 ROHM. | 1 | EA | G | Assembly Pull | D32P |  |  |  | CVZ.ECTA | 1 |  | TRUE |  |  | ROHM. | Y |  |  | 2024-05-08 10:04:35 | 2049-12-31 00:00:00 | CircuitComponentPart | EAHO500030
EAN66358101 | ....4 | 1080 |  |  |  |  | B | EBR43691801 | EAN66358101 | IC,Power Driver | STGAP2D -0.3VTO6.5V -0.3VTO28V 1.16W SO T/REEL 16P - - STMICROELECTRONICS | 2 | EA | G | Assembly Pull | U02R,U03R |  |  |  |  | 1¦1 | ¦ | TRUE |  |  | STMICROELECTRONICS | N |  |  | 2024-05-08 10:04:35 | 2049-12-31 00:00:00 | CircuitComponentPart | EAHO500030
EAN66358101 | *Q* | 1080 |  |  |  |  | Q | EBR43691801 | EAN66358101 | IC,Power Driver | STGAP2D -0.3VTO6.5V -0.3VTO28V 1.16W SO T/REEL 16P - - STMICROELECTRONICS | 1 | EA | G | Assembly Pull | U02R |  |  |  |  | 1 |  | TRUE |  |  | STMICROELECTRONICS | N |  |  | 2024-05-08 10:04:35 | 2049-12-31 00:00:00 | CircuitComponentPart | EAHO500030
EAN66358101 | *Q* | 1080 |  |  |  |  | Q | EBR43691801 | EAN66358101 | IC,Power Driver | STGAP2D -0.3VTO6.5V -0.3VTO28V 1.16W SO T/REEL 16P - - STMICROELECTRONICS | 1 | EA | G | Assembly Pull | U03R |  |  |  |  | 1 |  | TRUE |  |  | STMICROELECTRONICS | N |  |  | 2024-05-08 10:04:35 | 2049-12-31 00:00:00 | CircuitComponentPart | EAHO500030
0RJ1001C677 | ....4 | 1090 |  |  |  |  | B | EBR43691801 | 0RJ1001C677 | Resistor,Chip | MCR03EZPJ102_DUP 1KOHM 5% 1/10W 1608 R/TP - ROHM CO.,LTD. | 22 | EA | G | Supplier | R101M,R104M,R112R,R113R,R114R,R120,R120M,R121,R121R,R122M,R129M,R133M,R135M,R139M,R141M,R161M,R190M,R217R,R218M,R218R,R39S,R96 |  |  |  |  | 1¦1¦1¦1¦1¦1¦1¦1¦1¦1¦1¦1¦1¦1¦1¦1¦1¦1¦1¦1¦1¦1 | ¦¦¦¦¦¦¦¦¦¦¦¦¦¦¦¦¦¦¦¦¦ | TRUE |  |  | COWELL FASHION CO., LTD | N |  |  | 2024-05-08 10:04:35 | 2049-12-31 00:00:00 | CircuitComponentPart | EAHO500030
0RJ1001C677 | *Q* | 1090 |  |  |  |  | Q | EBR43691801 | 0RJ1001C677 | Resistor,Chip | MCR03EZPJ102_DUP 1KOHM 5% 1/10W 1608 R/TP - ROHM CO.,LTD. | 1 | EA | G | Supplier | R101M |  |  |  |  | 1 |  | TRUE |  |  | COWELL FASHION CO., LTD | N |  |  | 2024-05-08 10:04:35 | 2049-12-31 00:00:00 | CircuitComponentPart | EAHO500030
0RJ1001C677 | *Q* | 1090 |  |  |  |  | Q | EBR43691801 | 0RJ1001C677 | Resistor,Chip | MCR03EZPJ102_DUP 1KOHM 5% 1/10W 1608 R/TP - ROHM CO.,LTD. | 1 | EA | G | Supplier | R104M |  |  |  |  | 1 |  | TRUE |  |  | COWELL FASHION CO., LTD | N |  |  | 2024-05-08 10:04:35 | 2049-12-31 00:00:00 | CircuitComponentPart | EAHO500030
0RJ1001C677 | *Q* | 1090 |  |  |  |  | Q | EBR43691801 | 0RJ1001C677 | Resistor,Chip | MCR03EZPJ102_DUP 1KOHM 5% 1/10W 1608 R/TP - ROHM CO.,LTD. | 1 | EA | G | Supplier | R112R |  |  |  |  | 1 |  | TRUE |  |  | COWELL FASHION CO., LTD | N |  |  | 2024-05-08 10:04:35 | 2049-12-31 00:00:00 | CircuitComponentPart | EAHO500030
0RJ1001C677 | *Q* | 1090 |  |  |  |  | Q | EBR43691801 | 0RJ1001C677 | Resistor,Chip | MCR03EZPJ102_DUP 1KOHM 5% 1/10W 1608 R/TP - ROHM CO.,LTD. | 1 | EA | G | Supplier | R113R |  |  |  |  | 1 |  | TRUE |  |  | COWELL FASHION CO., LTD | N |  |  | 2024-05-08 10:04:35 | 2049-12-31 00:00:00 | CircuitComponentPart | EAHO500030
0RJ1001C677 | *Q* | 1090 |  |  |  |  | Q | EBR43691801 | 0RJ1001C677 | Resistor,Chip | MCR03EZPJ102_DUP 1KOHM 5% 1/10W 1608 R/TP - ROHM CO.,LTD. | 1 | EA | G | Supplier | R114R |  |  |  |  | 1 |  | TRUE |  |  | COWELL FASHION CO., LTD | N |  |  | 2024-05-08 10:04:35 | 2049-12-31 00:00:00 | CircuitComponentPart | EAHO500030
0RJ1001C677 | *Q* | 1090 |  |  |  |  | Q | EBR43691801 | 0RJ1001C677 | Resistor,Chip | MCR03EZPJ102_DUP 1KOHM 5% 1/10W 1608 R/TP - ROHM CO.,LTD. | 1 | EA | G | Supplier | R120 |  |  |  |  | 1 |  | TRUE |  |  | COWELL FASHION CO., LTD | N |  |  | 2024-05-08 10:04:35 | 2049-12-31 00:00:00 | CircuitComponentPart | EAHO500030
0RJ1001C677 | *Q* | 1090 |  |  |  |  | Q | EBR43691801 | 0RJ1001C677 | Resistor,Chip | MCR03EZPJ102_DUP 1KOHM 5% 1/10W 1608 R/TP - ROHM CO.,LTD. | 1 | EA | G | Supplier | R120M |  |  |  |  | 1 |  | TRUE |  |  | COWELL FASHION CO., LTD | N |  |  | 2024-05-08 10:04:35 | 2049-12-31 00:00:00 | CircuitComponentPart | EAHO500030
0RJ1001C677 | *Q* | 1090 |  |  |  |  | Q | EBR43691801 | 0RJ1001C677 | Resistor,Chip | MCR03EZPJ102_DUP 1KOHM 5% 1/10W 1608 R/TP - ROHM CO.,LTD. | 1 | EA | G | Supplier | R121 |  |  |  |  | 1 |  | TRUE |  |  | COWELL FASHION CO., LTD | N |  |  | 2024-05-08 10:04:35 | 2049-12-31 00:00:00 | CircuitComponentPart | EAHO500030
0RJ1001C677 | *Q* | 1090 |  |  |  |  | Q | EBR43691801 | 0RJ1001C677 | Resistor,Chip | MCR03EZPJ102_DUP 1KOHM 5% 1/10W 1608 R/TP - ROHM CO.,LTD. | 1 | EA | G | Supplier | R121R |  |  |  |  | 1 |  | TRUE |  |  | COWELL FASHION CO., LTD | N |  |  | 2024-05-08 10:04:35 | 2049-12-31 00:00:00 | CircuitComponentPart | EAHO500030
0RJ1001C677 | *Q* | 1090 |  |  |  |  | Q | EBR43691801 | 0RJ1001C677 | Resistor,Chip | MCR03EZPJ102_DUP 1KOHM 5% 1/10W 1608 R/TP - ROHM CO.,LTD. | 1 | EA | G | Supplier | R122M |  |  |  |  | 1 |  | TRUE |  |  | COWELL FASHION CO., LTD | N |  |  | 2024-05-08 10:04:35 | 2049-12-31 00:00:00 | CircuitComponentPart | EAHO500030
0RJ1001C677 | *Q* | 1090 |  |  |  |  | Q | EBR43691801 | 0RJ1001C677 | Resistor,Chip | MCR03EZPJ102_DUP 1KOHM 5% 1/10W 1608 R/TP - ROHM CO.,LTD. | 1 | EA | G | Supplier | R129M |  |  |  |  | 1 |  | TRUE |  |  | COWELL FASHION CO., LTD | N |  |  | 2024-05-08 10:04:35 | 2049-12-31 00:00:00 | CircuitComponentPart | EAHO500030
0RJ1001C677 | *Q* | 1090 |  |  |  |  | Q | EBR43691801 | 0RJ1001C677 | Resistor,Chip | MCR03EZPJ102_DUP 1KOHM 5% 1/10W 1608 R/TP - ROHM CO.,LTD. | 1 | EA | G | Supplier | R133M |  |  |  |  | 1 |  | TRUE |  |  | COWELL FASHION CO., LTD | N |  |  | 2024-05-08 10:04:35 | 2049-12-31 00:00:00 | CircuitComponentPart | EAHO500030
0RJ1001C677 | *Q* | 1090 |  |  |  |  | Q | EBR43691801 | 0RJ1001C677 | Resistor,Chip | MCR03EZPJ102_DUP 1KOHM 5% 1/10W 1608 R/TP - ROHM CO.,LTD. | 1 | EA | G | Supplier | R135M |  |  |  |  | 1 |  | TRUE |  |  | COWELL FASHION CO., LTD | N |  |  | 2024-05-08 10:04:35 | 2049-12-31 00:00:00 | CircuitComponentPart | EAHO500030
0RJ1001C677 | *Q* | 1090 |  |  |  |  | Q | EBR43691801 | 0RJ1001C677 | Resistor,Chip | MCR03EZPJ102_DUP 1KOHM 5% 1/10W 1608 R/TP - ROHM CO.,LTD. | 1 | EA | G | Supplier | R139M |  |  |  |  | 1 |  | TRUE |  |  | COWELL FASHION CO., LTD | N |  |  | 2024-05-08 10:04:35 | 2049-12-31 00:00:00 | CircuitComponentPart | EAHO500030
0RJ1001C677 | *Q* | 1090 |  |  |  |  | Q | EBR43691801 | 0RJ1001C677 | Resistor,Chip | MCR03EZPJ102_DUP 1KOHM 5% 1/10W 1608 R/TP - ROHM CO.,LTD. | 1 | EA | G | Supplier | R141M |  |  |  |  | 1 |  | TRUE |  |  | COWELL FASHION CO., LTD | N |  |  | 2024-05-08 10:04:35 | 2049-12-31 00:00:00 | CircuitComponentPart | EAHO500030
0RJ1001C677 | *Q* | 1090 |  |  |  |  | Q | EBR43691801 | 0RJ1001C677 | Resistor,Chip | MCR03EZPJ102_DUP 1KOHM 5% 1/10W 1608 R/TP - ROHM CO.,LTD. | 1 | EA | G | Supplier | R161M |  |  |  |  | 1 |  | TRUE |  |  | COWELL FASHION CO., LTD | N |  |  | 2024-05-08 10:04:35 | 2049-12-31 00:00:00 | CircuitComponentPart | EAHO500030
0RJ1001C677 | *Q* | 1090 |  |  |  |  | Q | EBR43691801 | 0RJ1001C677 | Resistor,Chip | MCR03EZPJ102_DUP 1KOHM 5% 1/10W 1608 R/TP - ROHM CO.,LTD. | 1 | EA | G | Supplier | R190M |  |  |  |  | 1 |  | TRUE |  |  | COWELL FASHION CO., LTD | N |  |  | 2024-05-08 10:04:35 | 2049-12-31 00:00:00 | CircuitComponentPart | EAHO500030
0RJ1001C677 | *Q* | 1090 |  |  |  |  | Q | EBR43691801 | 0RJ1001C677 | Resistor,Chip | MCR03EZPJ102_DUP 1KOHM 5% 1/10W 1608 R/TP - ROHM CO.,LTD. | 1 | EA | G | Supplier | R217R |  |  |  |  | 1 |  | TRUE |  |  | COWELL FASHION CO., LTD | N |  |  | 2024-05-08 10:04:35 | 2049-12-31 00:00:00 | CircuitComponentPart | EAHO500030
0RJ1001C677 | *Q* | 1090 |  |  |  |  | Q | EBR43691801 | 0RJ1001C677 | Resistor,Chip | MCR03EZPJ102_DUP 1KOHM 5% 1/10W 1608 R/TP - ROHM CO.,LTD. | 1 | EA | G | Supplier | R218M |  |  |  |  | 1 |  | TRUE |  |  | COWELL FASHION CO., LTD | N |  |  | 2024-05-08 10:04:35 | 2049-12-31 00:00:00 | CircuitComponentPart | EAHO500030
0RJ1001C677 | *Q* | 1090 |  |  |  |  | Q | EBR43691801 | 0RJ1001C677 | Resistor,Chip | MCR03EZPJ102_DUP 1KOHM 5% 1/10W 1608 R/TP - ROHM CO.,LTD. | 1 | EA | G | Supplier | R218R |  |  |  |  | 1 |  | TRUE |  |  | COWELL FASHION CO., LTD | N |  |  | 2024-05-08 10:04:35 | 2049-12-31 00:00:00 | CircuitComponentPart | EAHO500030
0RJ1001C677 | *Q* | 1090 |  |  |  |  | Q | EBR43691801 | 0RJ1001C677 | Resistor,Chip | MCR03EZPJ102_DUP 1KOHM 5% 1/10W 1608 R/TP - ROHM CO.,LTD. | 1 | EA | G | Supplier | R39S |  |  |  |  | 1 |  | TRUE |  |  | COWELL FASHION CO., LTD | N |  |  | 2024-05-08 10:04:35 | 2049-12-31 00:00:00 | CircuitComponentPart | EAHO500030
0RJ1001C677 | *Q* | 1090 |  |  |  |  | Q | EBR43691801 | 0RJ1001C677 | Resistor,Chip | MCR03EZPJ102_DUP 1KOHM 5% 1/10W 1608 R/TP - ROHM CO.,LTD. | 1 | EA | G | Supplier | R96 |  |  |  |  | 1 |  | TRUE |  |  | COWELL FASHION CO., LTD | N |  |  | 2024-05-08 10:04:35 | 2049-12-31 00:00:00 | CircuitComponentPart | EAHO500030
0RH2202C422 | ....4 | 1100 |  |  |  |  | B | EBR43691801 | 0RH2202C422 | Resistor,Chip | MCR03EZPF223 22KOHM 1% 1/10W 1608 R/TP - ROHM CO.,LTD. | 8 | EA | G | Supplier | R105P,R109P,R113P,R138R,R143R,R146R,R14P,R68P |  |  |  |  | 1¦1¦1¦1¦1¦1¦1¦1 | ¦¦¦¦¦¦¦ | TRUE |  |  | COWELL FASHION CO., LTD | N |  |  | 2024-05-08 10:04:35 | 2049-12-31 00:00:00 | CircuitComponentPart | EAHO500030
0RH2202C422 | *Q* | 1100 |  |  |  |  | Q | EBR43691801 | 0RH2202C422 | Resistor,Chip | MCR03EZPF223 22KOHM 1% 1/10W 1608 R/TP - ROHM CO.,LTD. | 1 | EA | G | Supplier | R105P |  |  |  |  | 1 |  | TRUE |  |  | COWELL FASHION CO., LTD | N |  |  | 2024-05-08 10:04:35 | 2049-12-31 00:00:00 | CircuitComponentPart | EAHO500030
0RH2202C422 | *Q* | 1100 |  |  |  |  | Q | EBR43691801 | 0RH2202C422 | Resistor,Chip | MCR03EZPF223 22KOHM 1% 1/10W 1608 R/TP - ROHM CO.,LTD. | 1 | EA | G | Supplier | R109P |  |  |  |  | 1 |  | TRUE |  |  | COWELL FASHION CO., LTD | N |  |  | 2024-05-08 10:04:35 | 2049-12-31 00:00:00 | CircuitComponentPart | EAHO500030
0RH2202C422 | *Q* | 1100 |  |  |  |  | Q | EBR43691801 | 0RH2202C422 | Resistor,Chip | MCR03EZPF223 22KOHM 1% 1/10W 1608 R/TP - ROHM CO.,LTD. | 1 | EA | G | Supplier | R113P |  |  |  |  | 1 |  | TRUE |  |  | COWELL FASHION CO., LTD | N |  |  | 2024-05-08 10:04:35 | 2049-12-31 00:00:00 | CircuitComponentPart | EAHO500030
0RH2202C422 | *Q* | 1100 |  |  |  |  | Q | EBR43691801 | 0RH2202C422 | Resistor,Chip | MCR03EZPF223 22KOHM 1% 1/10W 1608 R/TP - ROHM CO.,LTD. | 1 | EA | G | Supplier | R138R |  |  |  |  | 1 |  | TRUE |  |  | COWELL FASHION CO., LTD | N |  |  | 2024-05-08 10:04:35 | 2049-12-31 00:00:00 | CircuitComponentPart | EAHO500030
0RH2202C422 | *Q* | 1100 |  |  |  |  | Q | EBR43691801 | 0RH2202C422 | Resistor,Chip | MCR03EZPF223 22KOHM 1% 1/10W 1608 R/TP - ROHM CO.,LTD. | 1 | EA | G | Supplier | R143R |  |  |  |  | 1 |  | TRUE |  |  | COWELL FASHION CO., LTD | N |  |  | 2024-05-08 10:04:35 | 2049-12-31 00:00:00 | CircuitComponentPart | EAHO500030
0RH2202C422 | *Q* | 1100 |  |  |  |  | Q | EBR43691801 | 0RH2202C422 | Resistor,Chip | MCR03EZPF223 22KOHM 1% 1/10W 1608 R/TP - ROHM CO.,LTD. | 1 | EA | G | Supplier | R146R |  |  |  |  | 1 |  | TRUE |  |  | COWELL FASHION CO., LTD | N |  |  | 2024-05-08 10:04:35 | 2049-12-31 00:00:00 | CircuitComponentPart | EAHO500030
0RH2202C422 | *Q* | 1100 |  |  |  |  | Q | EBR43691801 | 0RH2202C422 | Resistor,Chip | MCR03EZPF223 22KOHM 1% 1/10W 1608 R/TP - ROHM CO.,LTD. | 1 | EA | G | Supplier | R14P |  |  |  |  | 1 |  | TRUE |  |  | COWELL FASHION CO., LTD | N |  |  | 2024-05-08 10:04:35 | 2049-12-31 00:00:00 | CircuitComponentPart | EAHO500030
0RH2202C422 | *Q* | 1100 |  |  |  |  | Q | EBR43691801 | 0RH2202C422 | Resistor,Chip | MCR03EZPF223 22KOHM 1% 1/10W 1608 R/TP - ROHM CO.,LTD. | 1 | EA | G | Supplier | R68P |  |  |  |  | 1 |  | TRUE |  |  | COWELL FASHION CO., LTD | N |  |  | 2024-05-08 10:04:35 | 2049-12-31 00:00:00 | CircuitComponentPart | EAHO500030
EAH65082502 | ....4 | 1110 |  | PHAiMxSR-3Co_7w51DDmIM | JIACHENG WANG(jiacheng.wang) |  | B | EBR43691801 | EAH65082502 | Diode,Bridge | GBJ2506_HF 600V 1.05V 10UA 350A SIP ST 4P 4 DIODES INCORPORATED H.K | 2 | EA | D | Assembly Pull | D11R,D21R |  |  |  |  | 1¦1 | ¦ | TRUE |  |  | DIODES INCORPORATED H.K | N |  |  | 2024-10-29 07:52:01 | 2049-12-31 00:00:00 | CircuitComponentPart | EAHO900158
EAH65082502 | *Q* | 1110 |  | PHAiMxSR-3Co_7w51DDmIM | JIACHENG WANG(jiacheng.wang) |  | Q | EBR43691801 | EAH65082502 | Diode,Bridge | GBJ2506_HF 600V 1.05V 10UA 350A SIP ST 4P 4 DIODES INCORPORATED H.K | 1 | EA | D | Assembly Pull | D11R |  |  |  |  | 1 |  | TRUE |  |  | DIODES INCORPORATED H.K | N |  |  | 2024-10-29 07:52:01 | 2049-12-31 00:00:00 | CircuitComponentPart | EAHO900158
EAH65082502 | *Q* | 1110 |  | PHAiMxSR-3Co_7w51DDmIM | JIACHENG WANG(jiacheng.wang) |  | Q | EBR43691801 | EAH65082502 | Diode,Bridge | GBJ2506_HF 600V 1.05V 10UA 350A SIP ST 4P 4 DIODES INCORPORATED H.K | 1 | EA | D | Assembly Pull | D21R |  |  |  |  | 1 |  | TRUE |  |  | DIODES INCORPORATED H.K | N |  |  | 2024-10-29 07:52:01 | 2049-12-31 00:00:00 | CircuitComponentPart | EAHO900158
0ILNRKE003A | ....4 | 1120 |  | tIV9zpc95acl5ns0KaUlvW |  |  | B | EBR43691801 | 0ILNRKE003A | IC,Comparator | KIA393F +-18 36V +-18V 36V 50NA 1.3uSEC 240mW FLP R/TP 8P 2 - 0.8mA COMPARATOR FLP R/TP 8P - KEC CORP. | 1 | EA | G | Assembly Pull | U11P |  |  |  |  | 1 |  | TRUE |  |  | KEC CORP. | N |  |  | 2024-05-08 10:04:35 | 2049-12-31 00:00:00 | CircuitComponentPart | EAHO500030
0ILNRKE003A | *Q* | 1120 |  | tIV9zpc95acl5ns0KaUlvW |  |  | Q | EBR43691801 | 0ILNRKE003A | IC,Comparator | KIA393F +-18 36V +-18V 36V 50NA 1.3uSEC 240mW FLP R/TP 8P 2 - 0.8mA COMPARATOR FLP R/TP 8P - KEC CORP. | 1 | EA | G | Assembly Pull | U11P |  |  |  |  | 1 |  | TRUE |  |  | KEC CORP. | N |  |  | 2024-05-08 10:04:35 | 2049-12-31 00:00:00 | CircuitComponentPart | EAHO500030
0DRVH00238A | ....4 | 1130 |  |  |  |  | B | EBR43691801 | 0DRVH00238A | Diode,Rectifier | US1M - 1KV 1.7V 10UA 30A 75NSEC DO214AA R/TP 2P 1 VISHAY INTERTECHNOLOGY | 6 | EA | G | Assembly Pull | D02S,D03S,D103R,D11V,D12V,D203R |  |  |  |  | 1¦1¦1¦1¦1¦1 | ¦¦¦¦¦ | TRUE |  |  | VISHAY INTERTECHNOLOGY | N |  |  | 2024-05-08 10:04:35 | 2049-12-31 00:00:00 | CircuitComponentPart | EAHO500030
0DRVH00238A | *Q* | 1130 |  |  |  |  | Q | EBR43691801 | 0DRVH00238A | Diode,Rectifier | US1M - 1KV 1.7V 10UA 30A 75NSEC DO214AA R/TP 2P 1 VISHAY INTERTECHNOLOGY | 1 | EA | G | Assembly Pull | D02S |  |  |  |  | 1 |  | TRUE |  |  | VISHAY INTERTECHNOLOGY | N |  |  | 2024-05-08 10:04:35 | 2049-12-31 00:00:00 | CircuitComponentPart | EAHO500030
0DRVH00238A | *Q* | 1130 |  |  |  |  | Q | EBR43691801 | 0DRVH00238A | Diode,Rectifier | US1M - 1KV 1.7V 10UA 30A 75NSEC DO214AA R/TP 2P 1 VISHAY INTERTECHNOLOGY | 1 | EA | G | Assembly Pull | D03S |  |  |  |  | 1 |  | TRUE |  |  | VISHAY INTERTECHNOLOGY | N |  |  | 2024-05-08 10:04:35 | 2049-12-31 00:00:00 | CircuitComponentPart | EAHO500030
0DRVH00238A | *Q* | 1130 |  |  |  |  | Q | EBR43691801 | 0DRVH00238A | Diode,Rectifier | US1M - 1KV 1.7V 10UA 30A 75NSEC DO214AA R/TP 2P 1 VISHAY INTERTECHNOLOGY | 1 | EA | G | Assembly Pull | D103R |  |  |  |  | 1 |  | TRUE |  |  | VISHAY INTERTECHNOLOGY | N |  |  | 2024-05-08 10:04:35 | 2049-12-31 00:00:00 | CircuitComponentPart | EAHO500030
0DRVH00238A | *Q* | 1130 |  |  |  |  | Q | EBR43691801 | 0DRVH00238A | Diode,Rectifier | US1M - 1KV 1.7V 10UA 30A 75NSEC DO214AA R/TP 2P 1 VISHAY INTERTECHNOLOGY | 1 | EA | G | Assembly Pull | D11V |  |  |  |  | 1 |  | TRUE |  |  | VISHAY INTERTECHNOLOGY | N |  |  | 2024-05-08 10:04:35 | 2049-12-31 00:00:00 | CircuitComponentPart | EAHO500030
0DRVH00238A | *Q* | 1130 |  |  |  |  | Q | EBR43691801 | 0DRVH00238A | Diode,Rectifier | US1M - 1KV 1.7V 10UA 30A 75NSEC DO214AA R/TP 2P 1 VISHAY INTERTECHNOLOGY | 1 | EA | G | Assembly Pull | D12V |  |  |  |  | 1 |  | TRUE |  |  | VISHAY INTERTECHNOLOGY | N |  |  | 2024-05-08 10:04:35 | 2049-12-31 00:00:00 | CircuitComponentPart | EAHO500030
0DRVH00238A | *Q* | 1130 |  |  |  |  | Q | EBR43691801 | 0DRVH00238A | Diode,Rectifier | US1M - 1KV 1.7V 10UA 30A 75NSEC DO214AA R/TP 2P 1 VISHAY INTERTECHNOLOGY | 1 | EA | G | Assembly Pull | D203R |  |  |  |  | 1 |  | TRUE |  |  | VISHAY INTERTECHNOLOGY | N |  |  | 2024-05-08 10:04:35 | 2049-12-31 00:00:00 | CircuitComponentPart | EAHO500030
EAG34656001 | ....4 | 1140 |  |  |  |  | B | EBR43691801 | EAG34656001 | Connector,Wafer | SMW200-H04G. 4P 2.00MM 1R STRAIGHT SMD R/TP NATURAL - YEONHO ELECTRONICS CO., LTD | 1 | EA | G | Supplier | CN3 |  |  |  |  | 1 |  | TRUE |  |  | YEONHO ELECTRONICS CO., LTD | N |  |  | 2024-05-08 10:04:35 | 2049-12-31 00:00:00 | CircuitComponentPart | EAHO500030
EAG34656001 | *Q* | 1140 |  |  |  |  | Q | EBR43691801 | EAG34656001 | Connector,Wafer | SMW200-H04G. 4P 2.00MM 1R STRAIGHT SMD R/TP NATURAL - YEONHO ELECTRONICS CO., LTD | 1 | EA | G | Supplier | CN3 |  |  |  |  | 1 |  | TRUE |  |  | YEONHO ELECTRONICS CO., LTD | N |  |  | 2024-05-08 10:04:35 | 2049-12-31 00:00:00 | CircuitComponentPart | EAHO500030
0RH8201C422 | ....4 | 1150 |  |  |  |  | B | EBR43691801 | 0RH8201C422 | Resistor,Chip | MCR03EZPFX8201 8.2KOHM 1% 1/10W 1608 R/TP - ROHM CO.,LTD. | 4 | EA | G | Supplier | R01P,R105C,R205C,R58P |  |  |  |  | 1¦1¦1¦1 | ¦¦¦ | TRUE |  |  | COWELL FASHION CO., LTD | N |  |  | 2024-05-08 10:04:35 | 2049-12-31 00:00:00 | CircuitComponentPart | EAHO500030
0RH8201C422 | *Q* | 1150 |  |  |  |  | Q | EBR43691801 | 0RH8201C422 | Resistor,Chip | MCR03EZPFX8201 8.2KOHM 1% 1/10W 1608 R/TP - ROHM CO.,LTD. | 1 | EA | G | Supplier | R01P |  |  |  |  | 1 |  | TRUE |  |  | COWELL FASHION CO., LTD | N |  |  | 2024-05-08 10:04:35 | 2049-12-31 00:00:00 | CircuitComponentPart | EAHO500030
0RH8201C422 | *Q* | 1150 |  |  |  |  | Q | EBR43691801 | 0RH8201C422 | Resistor,Chip | MCR03EZPFX8201 8.2KOHM 1% 1/10W 1608 R/TP - ROHM CO.,LTD. | 1 | EA | G | Supplier | R105C |  |  |  |  | 1 |  | TRUE |  |  | COWELL FASHION CO., LTD | N |  |  | 2024-05-08 10:04:35 | 2049-12-31 00:00:00 | CircuitComponentPart | EAHO500030
0RH8201C422 | *Q* | 1150 |  |  |  |  | Q | EBR43691801 | 0RH8201C422 | Resistor,Chip | MCR03EZPFX8201 8.2KOHM 1% 1/10W 1608 R/TP - ROHM CO.,LTD. | 1 | EA | G | Supplier | R205C |  |  |  |  | 1 |  | TRUE |  |  | COWELL FASHION CO., LTD | N |  |  | 2024-05-08 10:04:35 | 2049-12-31 00:00:00 | CircuitComponentPart | EAHO500030
0RH8201C422 | *Q* | 1150 |  |  |  |  | Q | EBR43691801 | 0RH8201C422 | Resistor,Chip | MCR03EZPFX8201 8.2KOHM 1% 1/10W 1608 R/TP - ROHM CO.,LTD. | 1 | EA | G | Supplier | R58P |  |  |  |  | 1 |  | TRUE |  |  | COWELL FASHION CO., LTD | N |  |  | 2024-05-08 10:04:35 | 2049-12-31 00:00:00 | CircuitComponentPart | EAHO500030
0RH1002C422 | ....4 | 1160 |  |  |  |  | B | EBR43691801 | 0RH1002C422 | Resistor,Chip | MCR03EZPF103 10KOHM 1% 1/10W 1608 R/TP - ROHM CO.,LTD. | 12 | EA | G | Supplier | R06S,R07P,R107P,R132M,R134M,R145M,R146M,R147M,R148M,R160M,R63P,R95 |  |  |  |  | 1¦1¦1¦1¦1¦1¦1¦1¦1¦1¦1¦1 | ¦¦¦¦¦¦¦¦¦¦¦ | TRUE |  |  | COWELL FASHION CO., LTD | N |  |  | 2024-05-08 10:04:35 | 2049-12-31 00:00:00 | CircuitComponentPart | EAHO500030
0RH1002C422 | *Q* | 1160 |  |  |  |  | Q | EBR43691801 | 0RH1002C422 | Resistor,Chip | MCR03EZPF103 10KOHM 1% 1/10W 1608 R/TP - ROHM CO.,LTD. | 1 | EA | G | Supplier | R06S |  |  |  |  | 1 |  | TRUE |  |  | COWELL FASHION CO., LTD | N |  |  | 2024-05-08 10:04:35 | 2049-12-31 00:00:00 | CircuitComponentPart | EAHO500030
0RH1002C422 | *Q* | 1160 |  |  |  |  | Q | EBR43691801 | 0RH1002C422 | Resistor,Chip | MCR03EZPF103 10KOHM 1% 1/10W 1608 R/TP - ROHM CO.,LTD. | 1 | EA | G | Supplier | R07P |  |  |  |  | 1 |  | TRUE |  |  | COWELL FASHION CO., LTD | N |  |  | 2024-05-08 10:04:35 | 2049-12-31 00:00:00 | CircuitComponentPart | EAHO500030
0RH1002C422 | *Q* | 1160 |  |  |  |  | Q | EBR43691801 | 0RH1002C422 | Resistor,Chip | MCR03EZPF103 10KOHM 1% 1/10W 1608 R/TP - ROHM CO.,LTD. | 1 | EA | G | Supplier | R107P |  |  |  |  | 1 |  | TRUE |  |  | COWELL FASHION CO., LTD | N |  |  | 2024-05-08 10:04:35 | 2049-12-31 00:00:00 | CircuitComponentPart | EAHO500030
0RH1002C422 | *Q* | 1160 |  |  |  |  | Q | EBR43691801 | 0RH1002C422 | Resistor,Chip | MCR03EZPF103 10KOHM 1% 1/10W 1608 R/TP - ROHM CO.,LTD. | 1 | EA | G | Supplier | R132M |  |  |  |  | 1 |  | TRUE |  |  | COWELL FASHION CO., LTD | N |  |  | 2024-05-08 10:04:35 | 2049-12-31 00:00:00 | CircuitComponentPart | EAHO500030
0RH1002C422 | *Q* | 1160 |  |  |  |  | Q | EBR43691801 | 0RH1002C422 | Resistor,Chip | MCR03EZPF103 10KOHM 1% 1/10W 1608 R/TP - ROHM CO.,LTD. | 1 | EA | G | Supplier | R134M |  |  |  |  | 1 |  | TRUE |  |  | COWELL FASHION CO., LTD | N |  |  | 2024-05-08 10:04:35 | 2049-12-31 00:00:00 | CircuitComponentPart | EAHO500030
0RH1002C422 | *Q* | 1160 |  |  |  |  | Q | EBR43691801 | 0RH1002C422 | Resistor,Chip | MCR03EZPF103 10KOHM 1% 1/10W 1608 R/TP - ROHM CO.,LTD. | 1 | EA | G | Supplier | R145M |  |  |  |  | 1 |  | TRUE |  |  | COWELL FASHION CO., LTD | N |  |  | 2024-05-08 10:04:35 | 2049-12-31 00:00:00 | CircuitComponentPart | EAHO500030
0RH1002C422 | *Q* | 1160 |  |  |  |  | Q | EBR43691801 | 0RH1002C422 | Resistor,Chip | MCR03EZPF103 10KOHM 1% 1/10W 1608 R/TP - ROHM CO.,LTD. | 1 | EA | G | Supplier | R146M |  |  |  |  | 1 |  | TRUE |  |  | COWELL FASHION CO., LTD | N |  |  | 2024-05-08 10:04:35 | 2049-12-31 00:00:00 | CircuitComponentPart | EAHO500030
0RH1002C422 | *Q* | 1160 |  |  |  |  | Q | EBR43691801 | 0RH1002C422 | Resistor,Chip | MCR03EZPF103 10KOHM 1% 1/10W 1608 R/TP - ROHM CO.,LTD. | 1 | EA | G | Supplier | R147M |  |  |  |  | 1 |  | TRUE |  |  | COWELL FASHION CO., LTD | N |  |  | 2024-05-08 10:04:35 | 2049-12-31 00:00:00 | CircuitComponentPart | EAHO500030
0RH1002C422 | *Q* | 1160 |  |  |  |  | Q | EBR43691801 | 0RH1002C422 | Resistor,Chip | MCR03EZPF103 10KOHM 1% 1/10W 1608 R/TP - ROHM CO.,LTD. | 1 | EA | G | Supplier | R148M |  |  |  |  | 1 |  | TRUE |  |  | COWELL FASHION CO., LTD | N |  |  | 2024-05-08 10:04:35 | 2049-12-31 00:00:00 | CircuitComponentPart | EAHO500030
0RH1002C422 | *Q* | 1160 |  |  |  |  | Q | EBR43691801 | 0RH1002C422 | Resistor,Chip | MCR03EZPF103 10KOHM 1% 1/10W 1608 R/TP - ROHM CO.,LTD. | 1 | EA | G | Supplier | R160M |  |  |  |  | 1 |  | TRUE |  |  | COWELL FASHION CO., LTD | N |  |  | 2024-05-08 10:04:35 | 2049-12-31 00:00:00 | CircuitComponentPart | EAHO500030
0RH1002C422 | *Q* | 1160 |  |  |  |  | Q | EBR43691801 | 0RH1002C422 | Resistor,Chip | MCR03EZPF103 10KOHM 1% 1/10W 1608 R/TP - ROHM CO.,LTD. | 1 | EA | G | Supplier | R63P |  |  |  |  | 1 |  | TRUE |  |  | COWELL FASHION CO., LTD | N |  |  | 2024-05-08 10:04:35 | 2049-12-31 00:00:00 | CircuitComponentPart | EAHO500030
0RH1002C422 | *Q* | 1160 |  |  |  |  | Q | EBR43691801 | 0RH1002C422 | Resistor,Chip | MCR03EZPF103 10KOHM 1% 1/10W 1608 R/TP - ROHM CO.,LTD. | 1 | EA | G | Supplier | R95 |  |  |  |  | 1 |  | TRUE |  |  | COWELL FASHION CO., LTD | N |  |  | 2024-05-08 10:04:35 | 2049-12-31 00:00:00 | CircuitComponentPart | EAHO500030
EAE63688401 | ....4 | 1170 |  |  | Peng Hu(peng01.hu) |  | B | EBR43691801 | EAE63688401 | Capacitor,Ceramic,Chip | GRM155R71H102KA01D 1 nF +-10% 50V X7R -55TO+125C 1005 REEL - - MURATA MANUFACTURING CO.,LTD. | 5 | EA | G | Supplier | C111M,C112P,C11C,C201C,C78 |  |  |  |  | 1¦1¦1¦1¦1 | ¦¦¦¦ | TRUE |  |  | MURATA MANUFACTURING CO.,LTD. | N |  |  | 2024-05-08 10:04:35 | 2049-12-31 00:00:00 | CircuitComponentPart | EAHO500030
EAE63688401 | *Q* | 1170 |  |  | Peng Hu(peng01.hu) |  | Q | EBR43691801 | EAE63688401 | Capacitor,Ceramic,Chip | GRM155R71H102KA01D 1 nF +-10% 50V X7R -55TO+125C 1005 REEL - - MURATA MANUFACTURING CO.,LTD. | 1 | EA | G | Supplier | C111M |  |  |  |  | 1 |  | TRUE |  |  | MURATA MANUFACTURING CO.,LTD. | N |  |  | 2024-05-08 10:04:35 | 2049-12-31 00:00:00 | CircuitComponentPart | EAHO500030
EAE63688401 | *Q* | 1170 |  |  | Peng Hu(peng01.hu) |  | Q | EBR43691801 | EAE63688401 | Capacitor,Ceramic,Chip | GRM155R71H102KA01D 1 nF +-10% 50V X7R -55TO+125C 1005 REEL - - MURATA MANUFACTURING CO.,LTD. | 1 | EA | G | Supplier | C112P |  |  |  |  | 1 |  | TRUE |  |  | MURATA MANUFACTURING CO.,LTD. | N |  |  | 2024-05-08 10:04:35 | 2049-12-31 00:00:00 | CircuitComponentPart | EAHO500030
EAE63688401 | *Q* | 1170 |  |  | Peng Hu(peng01.hu) |  | Q | EBR43691801 | EAE63688401 | Capacitor,Ceramic,Chip | GRM155R71H102KA01D 1 nF +-10% 50V X7R -55TO+125C 1005 REEL - - MURATA MANUFACTURING CO.,LTD. | 1 | EA | G | Supplier | C11C |  |  |  |  | 1 |  | TRUE |  |  | MURATA MANUFACTURING CO.,LTD. | N |  |  | 2024-05-08 10:04:35 | 2049-12-31 00:00:00 | CircuitComponentPart | EAHO500030
EAE63688401 | *Q* | 1170 |  |  | Peng Hu(peng01.hu) |  | Q | EBR43691801 | EAE63688401 | Capacitor,Ceramic,Chip | GRM155R71H102KA01D 1 nF +-10% 50V X7R -55TO+125C 1005 REEL - - MURATA MANUFACTURING CO.,LTD. | 1 | EA | G | Supplier | C201C |  |  |  |  | 1 |  | TRUE |  |  | MURATA MANUFACTURING CO.,LTD. | N |  |  | 2024-05-08 10:04:35 | 2049-12-31 00:00:00 | CircuitComponentPart | EAHO500030
EAE63688401 | *Q* | 1170 |  |  | Peng Hu(peng01.hu) |  | Q | EBR43691801 | EAE63688401 | Capacitor,Ceramic,Chip | GRM155R71H102KA01D 1 nF +-10% 50V X7R -55TO+125C 1005 REEL - - MURATA MANUFACTURING CO.,LTD. | 1 | EA | G | Supplier | C78 |  |  |  |  | 1 |  | TRUE |  |  | MURATA MANUFACTURING CO.,LTD. | N |  |  | 2024-05-08 10:04:35 | 2049-12-31 00:00:00 | CircuitComponentPart | EAHO500030
0CK102BK56A | *S* | 1170 |  |  |  |  | S | EBR43691801 | 0CK102BK56A | Capacitor,Ceramic,Chip | CS1005X7R102K500NR 1 nF 10% 50V X7R -55TO+125C 1005 TP - - SAMWHA CAPACITOR CO, LTD. | 5 | EA | G | Supplier | C111M,C112P,C11C,C201C,C78 |  |  |  |  | 1¦1¦1¦1¦1 | ¦¦¦¦ | TRUE |  |  | SAMWHA CAPACITOR CO, LTD. | N | EAE63688401 |  | 2024-05-08 10:04:35 | 2049-12-31 00:00:00 | CircuitComponentPart | EAHO500030
EAE63688001 | ....4 | 1180 |  |  | 유지선(jiseon.yoo) |  | B | EBR43691801 | EAE63688001 | Capacitor,Ceramic,Chip | GRM1555C1H101JA01D 100 pF +-5% 50V C0G -55TO+125C 1005 REEL - - MURATA MANUFACTURING CO.,LTD. | 6 | EA | G | Supplier | C105M,C114R,C115M,C115R,C11A,C21A |  |  |  |  | 1¦1¦1¦1¦1¦1 | ¦¦¦¦¦ | TRUE |  |  | MURATA MANUFACTURING CO.,LTD. | N |  |  | 2024-05-08 10:04:35 | 2049-12-31 00:00:00 | CircuitComponentPart | EAHO500030
EAE63688001 | *Q* | 1180 |  |  | 유지선(jiseon.yoo) |  | Q | EBR43691801 | EAE63688001 | Capacitor,Ceramic,Chip | GRM1555C1H101JA01D 100 pF +-5% 50V C0G -55TO+125C 1005 REEL - - MURATA MANUFACTURING CO.,LTD. | 1 | EA | G | Supplier | C105M |  |  |  |  | 1 |  | TRUE |  |  | MURATA MANUFACTURING CO.,LTD. | N |  |  | 2024-05-08 10:04:35 | 2049-12-31 00:00:00 | CircuitComponentPart | EAHO500030
EAE63688001 | *Q* | 1180 |  |  | 유지선(jiseon.yoo) |  | Q | EBR43691801 | EAE63688001 | Capacitor,Ceramic,Chip | GRM1555C1H101JA01D 100 pF +-5% 50V C0G -55TO+125C 1005 REEL - - MURATA MANUFACTURING CO.,LTD. | 1 | EA | G | Supplier | C114R |  |  |  |  | 1 |  | TRUE |  |  | MURATA MANUFACTURING CO.,LTD. | N |  |  | 2024-05-08 10:04:35 | 2049-12-31 00:00:00 | CircuitComponentPart | EAHO500030
EAE63688001 | *Q* | 1180 |  |  | 유지선(jiseon.yoo) |  | Q | EBR43691801 | EAE63688001 | Capacitor,Ceramic,Chip | GRM1555C1H101JA01D 100 pF +-5% 50V C0G -55TO+125C 1005 REEL - - MURATA MANUFACTURING CO.,LTD. | 1 | EA | G | Supplier | C115M |  |  |  |  | 1 |  | TRUE |  |  | MURATA MANUFACTURING CO.,LTD. | N |  |  | 2024-05-08 10:04:35 | 2049-12-31 00:00:00 | CircuitComponentPart | EAHO500030
EAE63688001 | *Q* | 1180 |  |  | 유지선(jiseon.yoo) |  | Q | EBR43691801 | EAE63688001 | Capacitor,Ceramic,Chip | GRM1555C1H101JA01D 100 pF +-5% 50V C0G -55TO+125C 1005 REEL - - MURATA MANUFACTURING CO.,LTD. | 1 | EA | G | Supplier | C115R |  |  |  |  | 1 |  | TRUE |  |  | MURATA MANUFACTURING CO.,LTD. | N |  |  | 2024-05-08 10:04:35 | 2049-12-31 00:00:00 | CircuitComponentPart | EAHO500030
EAE63688001 | *Q* | 1180 |  |  | 유지선(jiseon.yoo) |  | Q | EBR43691801 | EAE63688001 | Capacitor,Ceramic,Chip | GRM1555C1H101JA01D 100 pF +-5% 50V C0G -55TO+125C 1005 REEL - - MURATA MANUFACTURING CO.,LTD. | 1 | EA | G | Supplier | C11A |  |  |  |  | 1 |  | TRUE |  |  | MURATA MANUFACTURING CO.,LTD. | N |  |  | 2024-05-08 10:04:35 | 2049-12-31 00:00:00 | CircuitComponentPart | EAHO500030
EAE63688001 | *Q* | 1180 |  |  | 유지선(jiseon.yoo) |  | Q | EBR43691801 | EAE63688001 | Capacitor,Ceramic,Chip | GRM1555C1H101JA01D 100 pF +-5% 50V C0G -55TO+125C 1005 REEL - - MURATA MANUFACTURING CO.,LTD. | 1 | EA | G | Supplier | C21A |  |  |  |  | 1 |  | TRUE |  |  | MURATA MANUFACTURING CO.,LTD. | N |  |  | 2024-05-08 10:04:35 | 2049-12-31 00:00:00 | CircuitComponentPart | EAHO500030
EAX70079201 | ....4 | 1190 | B | 7EeT2AK0Vaf-cAkR1bquX2 |  |  | B | EBR43691801 | EAX70079201 | PCB | FB_OR_HB_2GU_INV 1 FB_OR_HB_2GU_INV INVERTER - 2 1.6mM FR-4 - - - - - - - - SUNG JIN ELECTRON CO., LTD. | 1 | EA | G | Supplier | [7 empty] | TRUE |  |  | SUNG JIN ELECTRON CO., LTD. | N |  |  | 2024-05-08 10:04:35 | 2049-12-31 00:00:00 | PCBPart | EAHO500030
EAV65022601 | ....4 | 1200 |  |  |  |  | B | EBR43691801 | EAV65022601 | Photo,Coupler | EL305X 6V 2.5V 600V 60mA 100NA 1 DIP Tape & Reel 5P EVERLIGHT ELECTRONICS CO., LTD. | 1 | EA | G | Assembly Pull | U3 |  |  |  |  | 1 |  | TRUE |  |  | EVERLIGHT ELECTRONICS CO., LTD. | N |  |  | 2024-05-08 10:04:35 | 2049-12-31 00:00:00 | CircuitComponentPart | EAHO500030
EAV65022601 | *Q* | 1200 |  |  |  |  | Q | EBR43691801 | EAV65022601 | Photo,Coupler | EL305X 6V 2.5V 600V 60mA 100NA 1 DIP Tape & Reel 5P EVERLIGHT ELECTRONICS CO., LTD. | 1 | EA | G | Assembly Pull | U3 |  |  |  |  | 1 |  | TRUE |  |  | EVERLIGHT ELECTRONICS CO., LTD. | N |  |  | 2024-05-08 10:04:35 | 2049-12-31 00:00:00 | CircuitComponentPart | EAHO500030
0RH0000C622 | ....4 | 1210 |  |  |  |  | B | EBR43691801 | 0RH0000C622 | Resistor,Chip | MCR03EZPJ000 0 5% 1/10W 1608 R/TP - ROHM CO.,LTD. | 1 | EA | G | Supplier | R110F |  |  |  |  | 1 |  | TRUE |  |  | COWELL FASHION CO., LTD | N |  |  | 2024-05-08 10:04:35 | 2049-12-31 00:00:00 | CircuitComponentPart | EAHO500030
0RH0000C622 | *Q* | 1210 |  |  |  |  | Q | EBR43691801 | 0RH0000C622 | Resistor,Chip | MCR03EZPJ000 0 5% 1/10W 1608 R/TP - ROHM CO.,LTD. | 1 | EA | G | Supplier | R110F |  |  |  |  | 1 |  | TRUE |  |  | COWELL FASHION CO., LTD | N |  |  | 2024-05-08 10:04:35 | 2049-12-31 00:00:00 | CircuitComponentPart | EAHO500030
EAE65253701 | ....4 | 1230 |  |  | TOAN THE QUY NGUYEN(toan03.nguyen) |  | B | EBR43691801 | EAE65253701 | Capacitor,Film,Box | 1BH439D1200-07 (fengming/BM) 0.39uF 5% 1200V PP -40TO+105C IND 36.0x25.0x18.0mm 30.5mm DIP - - - - - SEO BONG (TIAN JIN) ELECTRONICS CO.,LTD | 4 | EA | G | Supplier | C02HF,C04HF,C202R,C203R |  |  |  |  | 1¦1¦1¦1 | ¦¦¦ | TRUE |  |  | SEO BONG (TIAN JIN) ELECTRONICS CO.,LTD | N |  |  | 2024-05-08 10:04:35 | 2049-12-31 00:00:00 | CircuitComponentPart | EAHO500030
EAE65253701 | *Q* | 1230 |  |  | TOAN THE QUY NGUYEN(toan03.nguyen) |  | Q | EBR43691801 | EAE65253701 | Capacitor,Film,Box | 1BH439D1200-07 (fengming/BM) 0.39uF 5% 1200V PP -40TO+105C IND 36.0x25.0x18.0mm 30.5mm DIP - - - - - SEO BONG (TIAN JIN) ELECTRONICS CO.,LTD | 1 | EA | G | Supplier | C02HF |  |  |  |  | 1 |  | TRUE |  |  | SEO BONG (TIAN JIN) ELECTRONICS CO.,LTD | N |  |  | 2024-05-08 10:04:35 | 2049-12-31 00:00:00 | CircuitComponentPart | EAHO500030
EAE65253701 | *Q* | 1230 |  |  | TOAN THE QUY NGUYEN(toan03.nguyen) |  | Q | EBR43691801 | EAE65253701 | Capacitor,Film,Box | 1BH439D1200-07 (fengming/BM) 0.39uF 5% 1200V PP -40TO+105C IND 36.0x25.0x18.0mm 30.5mm DIP - - - - - SEO BONG (TIAN JIN) ELECTRONICS CO.,LTD | 1 | EA | G | Supplier | C04HF |  |  |  |  | 1 |  | TRUE |  |  | SEO BONG (TIAN JIN) ELECTRONICS CO.,LTD | N |  |  | 2024-05-08 10:04:35 | 2049-12-31 00:00:00 | CircuitComponentPart | EAHO500030
EAE65253701 | *Q* | 1230 |  |  | TOAN THE QUY NGUYEN(toan03.nguyen) |  | Q | EBR43691801 | EAE65253701 | Capacitor,Film,Box | 1BH439D1200-07 (fengming/BM) 0.39uF 5% 1200V PP -40TO+105C IND 36.0x25.0x18.0mm 30.5mm DIP - - - - - SEO BONG (TIAN JIN) ELECTRONICS CO.,LTD | 1 | EA | G | Supplier | C202R |  |  |  |  | 1 |  | TRUE |  |  | SEO BONG (TIAN JIN) ELECTRONICS CO.,LTD | N |  |  | 2024-05-08 10:04:35 | 2049-12-31 00:00:00 | CircuitComponentPart | EAHO500030
EAE65253701 | *Q* | 1230 |  |  | TOAN THE QUY NGUYEN(toan03.nguyen) |  | Q | EBR43691801 | EAE65253701 | Capacitor,Film,Box | 1BH439D1200-07 (fengming/BM) 0.39uF 5% 1200V PP -40TO+105C IND 36.0x25.0x18.0mm 30.5mm DIP - - - - - SEO BONG (TIAN JIN) ELECTRONICS CO.,LTD | 1 | EA | G | Supplier | C203R |  |  |  |  | 1 |  | TRUE |  |  | SEO BONG (TIAN JIN) ELECTRONICS CO.,LTD | N |  |  | 2024-05-08 10:04:35 | 2049-12-31 00:00:00 | CircuitComponentPart | EAHO500030
4B75687A | ....4 | 1240 |  |  |  |  | B | EBR43691801 | 4B75687A | Connector,Terminal | 881205-2 1P 187 TAB STRAIGHT DIP BK SN - KOREA ELECTRIC TERMINAL CO.,LTD. | 1 | EA | G | Supplier | CN7_3 |  |  |  |  | 1 |  | TRUE |  |  | KOREA ELECTRIC TERMINAL CO.,LTD. | N |  |  | 2024-05-08 10:04:35 | 2049-12-31 00:00:00 | CircuitComponentPart | EAHO500030
4B75687A | *Q* | 1240 |  |  |  |  | Q | EBR43691801 | 4B75687A | Connector,Terminal | 881205-2 1P 187 TAB STRAIGHT DIP BK SN - KOREA ELECTRIC TERMINAL CO.,LTD. | 1 | EA | G | Supplier | CN7_3 |  |  |  |  | 1 |  | TRUE |  |  | KOREA ELECTRIC TERMINAL CO.,LTD. | N |  |  | 2024-05-08 10:04:35 | 2049-12-31 00:00:00 | CircuitComponentPart | EAHO500030
MED65484602 | ....4 | 1250 |  | K9JhrZ6Kux-dHRbBKsOyci |  |  | B | EBR43691801 | MED65484602 | Heat Sink | EXTRUSION AL 6063 W70 L160 BEY3MQT | 1 | EA | G | Supplier | [7 empty] | TRUE |  |  |  | N |  |  | 2024-05-08 10:04:35 | 2049-12-31 00:00:00 | MechanicalPart | EAHO500030
RAB34529703 | ....4 | 1260 |  |  | TOAN THE QUY NGUYEN(toan03.nguyen) |  | B | EBR43691801 | RAB34529703 | Film,Polyimide | 7242000019B_03 GREEN 13mM 45mM 24mM - BERGQUIST CO | 2 | EA | G | Supplier | [7 empty] | TRUE |  |  | BERGQUIST CO | N |  |  | 2024-05-08 10:04:35 | 2049-12-31 00:00:00 | MaterialPart | EAHO500030
1TPL0402018 | ....4 | 1270 |  | AE-9RVg64IG5_s5EqTuGgL |  |  | B | EBR43691801 | 1TPL0402018 | Screw,Tapping | PH + 2 4mM 6mM SWRCH FZW SIN JIN BOLT IND CO. | 2 | EA | G | Supplier |  |  |  |  | DFZ.EKHQ |  |  | TRUE |  |  | SHIN JIN BOLT IND CO. | N |  |  | 2024-05-08 10:04:35 | 2049-12-31 00:00:00 | FastenerPart | EAHO500030
FAB34973901 | ....4 | 1280 |  | JsmRo8pYGDvh7q40KaUllc | TOAN THE QUY NGUYEN(toan03.nguyen) |  | B | EBR43691801 | FAB34973901 | Screw,Machine | PH + 3M 10M MSWR FZY SPR/P N | 6 | EA | G | Supplier | [7 empty] | TRUE |  |  |  | N |  |  | 2024-05-08 10:04:35 | 2049-12-31 00:00:00 | FastenerPart | EAHO500030
SS0000008AA | ....4 | 1290 |  |  |  |  | B | EBR43691801 | SS0000008AA | Solder Soldering | SR-34 SR-34 HEESUNG NA LT Metal Co., Ltd. | 0.001 | KG | G | Supplier | [7 empty] | TRUE |  |  | LT Metal Co., Ltd. | N |  |  | 2024-05-08 10:04:35 | 2049-12-31 00:00:00 | MaterialPart | EAHO500030
RAC31704501 | ....4 | 1300 |  |  |  |  | B | EBR43691801 | RAC31704501 | Solder Soldering | HSE-39 Metal Powder HEESUNG METAL - LT Metal Co., Ltd. | 0.001 | KG | G | Supplier | [7 empty] | TRUE |  |  | LT Metal Co., Ltd. | N |  |  | 2024-05-08 10:04:35 | 2049-12-31 00:00:00 | MaterialPart | EAHO500030
7245TZZ009A | ....4 | 1310 |  |  |  |  | B | EBR43691801 | 7245TZZ009A | Flux | Solvent ION HAL-FREE AMBER YELLOW FLUX FOR WAVE SOLDERING ILF-700(ION), DF-234U(DOOSUNG), | 0.0008 | LI | G | Supplier | [7 empty] | TRUE |  |  |  | Y |  |  | 2024-05-08 10:04:35 | 2049-12-31 00:00:00 | MaterialPart | EAHO500030
EAP63106004 | ....4 | 1330 |  |  |  |  | B | EBR43691801 | EAP63106004 | Coil,Chip | VLS4012CX-6R8M-1 6.8uH 5V 1A 4.0 x 4.0 x 1.2 mm SMD - TDK CORPORATION | 1 | EA | G | Supplier | L3S |  |  |  |  | 1 |  | TRUE |  |  | TDK CORPORATION | N |  |  | 2024-10-29 07:52:01 | 2049-12-31 00:00:00 | CircuitComponentPart | EAHO900158
EAP63106004 | *Q* | 1330 |  |  |  |  | Q | EBR43691801 | EAP63106004 | Coil,Chip | VLS4012CX-6R8M-1 6.8uH 5V 1A 4.0 x 4.0 x 1.2 mm SMD - TDK CORPORATION | 1 | EA | G | Supplier | L3S |  |  |  |  | 1 |  | TRUE |  |  | TDK CORPORATION | N |  |  | 2024-10-29 07:52:01 | 2049-12-31 00:00:00 | CircuitComponentPart | EAHO900158
EAV65093201 | ....4 | 1340 |  |  |  |  | B | EBR43691801 | EAV65093201 | Photo,Coupler | LTV-817S-TA-C-TWK 6V 35V 35V 50mA 100NA 200 SMD T/REEL 4P LITE-ON TECHNOLOGY CORP. | 3 | EA | G | Assembly Pull | U04S,U1,U2 |  |  |  |  | 1¦1¦1 | ¦¦ | TRUE |  |  | LITE-ON TECHNOLOGY CORP. | N |  |  | 2024-10-29 07:52:01 | 2049-12-31 00:00:00 | CircuitComponentPart | EAHO900158
EAV65093201 | *Q* | 1340 |  |  |  |  | Q | EBR43691801 | EAV65093201 | Photo,Coupler | LTV-817S-TA-C-TWK 6V 35V 35V 50mA 100NA 200 SMD T/REEL 4P LITE-ON TECHNOLOGY CORP. | 1 | EA | G | Assembly Pull | U04S |  |  |  |  | 1 |  | TRUE |  |  | LITE-ON TECHNOLOGY CORP. | N |  |  | 2024-10-29 07:52:01 | 2049-12-31 00:00:00 | CircuitComponentPart | EAHO900158
EAV65093201 | *Q* | 1340 |  |  |  |  | Q | EBR43691801 | EAV65093201 | Photo,Coupler | LTV-817S-TA-C-TWK 6V 35V 35V 50mA 100NA 200 SMD T/REEL 4P LITE-ON TECHNOLOGY CORP. | 1 | EA | G | Assembly Pull | U1 |  |  |  |  | 1 |  | TRUE |  |  | LITE-ON TECHNOLOGY CORP. | N |  |  | 2024-10-29 07:52:01 | 2049-12-31 00:00:00 | CircuitComponentPart | EAHO900158
EAV65093201 | *Q* | 1340 |  |  |  |  | Q | EBR43691801 | EAV65093201 | Photo,Coupler | LTV-817S-TA-C-TWK 6V 35V 35V 50mA 100NA 200 SMD T/REEL 4P LITE-ON TECHNOLOGY CORP. | 1 | EA | G | Assembly Pull | U2 |  |  |  |  | 1 |  | TRUE |  |  | LITE-ON TECHNOLOGY CORP. | N |  |  | 2024-10-29 07:52:01 | 2049-12-31 00:00:00 | CircuitComponentPart | EAHO900158
EBB61801402 | ....4 | 1350 |  |  | 진재우(jaewoo.jin) |  | B | EBR43691801 | EBB61801402 | Relay,Contact | 507HT-1AH-F-C K06 AC277V/AC250V DC12V 23A 1A UL/C-UL/VDE 29x12.5x15.7 DIP - SONGCHUAN PRECISION CO.,LTD. | 1 | EA | G | Assembly Pull | RL01V |  |  |  |  | 1 |  | TRUE |  |  | SONGCHUAN PRECISION CO.,LTD. | N |  |  | 2024-10-29 07:52:01 | 2049-12-31 00:00:00 | CircuitComponentPart | EAHO900158
EBB61801402 | *Q* | 1350 |  |  | 진재우(jaewoo.jin) |  | Q | EBR43691801 | EBB61801402 | Relay,Contact | 507HT-1AH-F-C K06 AC277V/AC250V DC12V 23A 1A UL/C-UL/VDE 29x12.5x15.7 DIP - SONGCHUAN PRECISION CO.,LTD. | 1 | EA | G | Assembly Pull | RL01V |  |  |  |  | 1 |  | TRUE |  |  | SONGCHUAN PRECISION CO.,LTD. | N |  |  | 2024-10-29 07:52:01 | 2049-12-31 00:00:00 | CircuitComponentPart | EAHO900158
EBC65699202 | ....4 | 1360 |  |  |  |  | B | EBR43691801 | EBC65699202 | Resistor,Chip | WSHM2818R0100FEA 0.01OHM 1% 7W 2818 R/TP - VISHAY KOREA | 2 | EA | G | Assembly Pull | R01A,R12A |  |  |  |  | 1¦1 | ¦ | TRUE |  |  | VISHAY KOREA | N |  |  | 2024-10-29 07:52:01 | 2049-12-31 00:00:00 | CircuitComponentPart | EAHO900158
EBC65699202 | *Q* | 1360 |  |  |  |  | Q | EBR43691801 | EBC65699202 | Resistor,Chip | WSHM2818R0100FEA 0.01OHM 1% 7W 2818 R/TP - VISHAY KOREA | 1 | EA | G | Assembly Pull | R01A |  |  |  |  | 1 |  | TRUE |  |  | VISHAY KOREA | N |  |  | 2024-10-29 07:52:01 | 2049-12-31 00:00:00 | CircuitComponentPart | EAHO900158
EBC65699202 | *Q* | 1360 |  |  |  |  | Q | EBR43691801 | EBC65699202 | Resistor,Chip | WSHM2818R0100FEA 0.01OHM 1% 7W 2818 R/TP - VISHAY KOREA | 1 | EA | G | Assembly Pull | R12A |  |  |  |  | 1 |  | TRUE |  |  | VISHAY KOREA | N |  |  | 2024-10-29 07:52:01 | 2049-12-31 00:00:00 | CircuitComponentPart | EAHO900158
SAA44891401 | ....4 | 1370 | 1.0 | C69_vGhrYxLXbnSHaeqZd3 |  |  | B | EBR43691801 | SAA44891401 | S/W,Micom(Inv) | 0x68C3 0x68C3 - NORTH AMERICA Flash - | 1 | EA | X | Supplier | [7 empty] | TRUE |  |  |  | N |  |  | 2025-03-24 07:36:19 | 2049-12-31 00:00:00 | SoftwarePart | EAHP300285
EAG66715805 | ....4 | 1380 |  |  |  |  | B | EBR43691801 | EAG66715805 | Connector,Terminal Block | SME-T101C 4P 12mm STRAIGHT DIP Box - SME GLOBAL CO.,LTD. | 4 | EA | D | Supplier | CN11R,CN12R,CN21R,CN22R |  |  |  |  | 1¦1¦1¦1 | ¦¦¦ | TRUE |  |  | SME GLOBAL CO.,LTD. | N |  |  | 2025-12-02 17:50:28 | 2049-12-31 00:00:00 | CircuitComponentPart | EAHPB00424
EAG66715805 | *Q* | 1380 |  |  |  |  | Q | EBR43691801 | EAG66715805 | Connector,Terminal Block | SME-T101C 4P 12mm STRAIGHT DIP Box - SME GLOBAL CO.,LTD. | 1 | EA | D | Supplier | CN11R |  |  |  |  | 1 |  | TRUE |  |  | SME GLOBAL CO.,LTD. | N |  |  | 2025-12-02 17:50:28 | 2049-12-31 00:00:00 | CircuitComponentPart | EAHPB00424
EAG66715805 | *Q* | 1380 |  |  |  |  | Q | EBR43691801 | EAG66715805 | Connector,Terminal Block | SME-T101C 4P 12mm STRAIGHT DIP Box - SME GLOBAL CO.,LTD. | 1 | EA | D | Supplier | CN12R |  |  |  |  | 1 |  | TRUE |  |  | SME GLOBAL CO.,LTD. | N |  |  | 2025-12-02 17:50:28 | 2049-12-31 00:00:00 | CircuitComponentPart | EAHPB00424
EAG66715805 | *Q* | 1380 |  |  |  |  | Q | EBR43691801 | EAG66715805 | Connector,Terminal Block | SME-T101C 4P 12mm STRAIGHT DIP Box - SME GLOBAL CO.,LTD. | 1 | EA | D | Supplier | CN21R |  |  |  |  | 1 |  | TRUE |  |  | SME GLOBAL CO.,LTD. | N |  |  | 2025-12-02 17:50:28 | 2049-12-31 00:00:00 | CircuitComponentPart | EAHPB00424
EAG66715805 | *Q* | 1380 |  |  |  |  | Q | EBR43691801 | EAG66715805 | Connector,Terminal Block | SME-T101C 4P 12mm STRAIGHT DIP Box - SME GLOBAL CO.,LTD. | 1 | EA | D | Supplier | CN22R |  |  |  |  | 1 |  | TRUE |  |  | SME GLOBAL CO.,LTD. | N |  |  | 2025-12-02 17:50:28 | 2049-12-31 00:00:00 | CircuitComponentPart | EAHPB00424
EAN65826701 | ....4 | 1400 |  |  | 유지선(jiseon.yoo) |  | B | EBR43691801 | EAN65826701 | IC,OP Amplifier | TLV9062 6V 1.6mV 0.0008% 0W 0W 100dB 2 SOIC - 8P - TEXAS INSTRUMENTS INCO. | 2 | EA | D | Assembly Pull | U01A,U02A |  |  |  |  | 1¦1 | ¦ | TRUE |  |  | TEXAS INSTRUMENTS INCO. | N |  |  | 2026-06-09 18:16:48 | 2049-12-31 00:00:00 | CircuitComponentPart | EAHQ500017
EAN65826701 | *Q* | 1400 |  |  | 유지선(jiseon.yoo) |  | Q | EBR43691801 | EAN65826701 | IC,OP Amplifier | TLV9062 6V 1.6mV 0.0008% 0W 0W 100dB 2 SOIC - 8P - TEXAS INSTRUMENTS INCO. | 1 | EA | D | Assembly Pull | U01A |  |  |  |  | 1 |  | TRUE |  |  | TEXAS INSTRUMENTS INCO. | N |  |  | 2026-06-09 18:16:48 | 2049-12-31 00:00:00 | CircuitComponentPart | EAHQ500017
EAN65826701 | *Q* | 1400 |  |  | 유지선(jiseon.yoo) |  | Q | EBR43691801 | EAN65826701 | IC,OP Amplifier | TLV9062 6V 1.6mV 0.0008% 0W 0W 100dB 2 SOIC - 8P - TEXAS INSTRUMENTS INCO. | 1 | EA | D | Assembly Pull | U02A |  |  |  |  | 1 |  | TRUE |  |  | TEXAS INSTRUMENTS INCO. | N |  |  | 2026-06-09 18:16:48 | 2049-12-31 00:00:00 | CircuitComponentPart | EAHQ500017
EAE66274403 | ....4 | 1410 |  |  |  |  | B | EBR43691801 | EAE66274403 | Capacitor,Film,Box | DB333J2JD39H035BYR59 0.033uF 5% 630V Metallized Polypropylene -40TO+105C IND 7.5x13.5x18MM 3.5MM DIP - - - - - - CARLI INTERNATIONAL LIMITED | 4 | EA | D | Supplier | C104R,C105R,C204R,C205R |  |  |  |  | 1¦1¦1¦1 | ¦¦¦ | TRUE |  |  | CARLI INTERNATIONAL LIMITED | N |  |  | 2026-06-09 18:16:48 | 2049-12-31 00:00:00 | CircuitComponentPart | EAHQ500017
EAE66274403 | *Q* | 1410 |  |  |  |  | Q | EBR43691801 | EAE66274403 | Capacitor,Film,Box | DB333J2JD39H035BYR59 0.033uF 5% 630V Metallized Polypropylene -40TO+105C IND 7.5x13.5x18MM 3.5MM DIP - - - - - - CARLI INTERNATIONAL LIMITED | 1 | EA | D | Supplier | C104R |  |  |  |  | 1 |  | TRUE |  |  | CARLI INTERNATIONAL LIMITED | N |  |  | 2026-06-09 18:16:48 | 2049-12-31 00:00:00 | CircuitComponentPart | EAHQ500017
EAE66274403 | *Q* | 1410 |  |  |  |  | Q | EBR43691801 | EAE66274403 | Capacitor,Film,Box | DB333J2JD39H035BYR59 0.033uF 5% 630V Metallized Polypropylene -40TO+105C IND 7.5x13.5x18MM 3.5MM DIP - - - - - - CARLI INTERNATIONAL LIMITED | 1 | EA | D | Supplier | C105R |  |  |  |  | 1 |  | TRUE |  |  | CARLI INTERNATIONAL LIMITED | N |  |  | 2026-06-09 18:16:48 | 2049-12-31 00:00:00 | CircuitComponentPart | EAHQ500017
EAE66274403 | *Q* | 1410 |  |  |  |  | Q | EBR43691801 | EAE66274403 | Capacitor,Film,Box | DB333J2JD39H035BYR59 0.033uF 5% 630V Metallized Polypropylene -40TO+105C IND 7.5x13.5x18MM 3.5MM DIP - - - - - - CARLI INTERNATIONAL LIMITED | 1 | EA | D | Supplier | C204R |  |  |  |  | 1 |  | TRUE |  |  | CARLI INTERNATIONAL LIMITED | N |  |  | 2026-06-09 18:16:48 | 2049-12-31 00:00:00 | CircuitComponentPart | EAHQ500017
EAE66274403 | *Q* | 1410 |  |  |  |  | Q | EBR43691801 | EAE66274403 | Capacitor,Film,Box | DB333J2JD39H035BYR59 0.033uF 5% 630V Metallized Polypropylene -40TO+105C IND 7.5x13.5x18MM 3.5MM DIP - - - - - - CARLI INTERNATIONAL LIMITED | 1 | EA | D | Supplier | C205R |  |  |  |  | 1 |  | TRUE |  |  | CARLI INTERNATIONAL LIMITED | N |  |  | 2026-06-09 18:16:48 | 2049-12-31 00:00:00 | CircuitComponentPart | EAHQ500017
EAE33984601 | *S* | 1410 |  |  |  |  | S | EBR43691801 | EAE33984601 | Capacitor,Film,Box | PCMP 384 12333 0.033UF 5% 630V MPP -55TO+85C IND 18X6X12MM 15MM BK - - - - - COWELL FASHION CO., LTD | 4 | EA | G | Supplier | C104R,C105R,C204R,C205R |  |  |  |  | 1¦1¦1¦1 | ¦¦¦ | TRUE |  |  | COWELL FASHION CO., LTD | N | EAE66274403 |  | 2026-06-09 18:16:48 | 2049-12-31 00:00:00 | CircuitComponentPart | EAHQ500017
EBR32635106 | ...3 | 70 | 1.3 |  |  | ECO | B | ABQ75783334 | EBR32635106 | PCB Assembly,Inverter | EBR32635106 Lupin2_Standby_Power Lupin2_Standby_Power ADJUSTMENT - - SUNG JIN ELECTRON CO., LTD. | 1 | EA | S | Phantom |  | 507V | R |  |  |  |  | TRUE |  |  | SUNG JIN ELECTRON CO., LTD. | N |  |  | 2026-02-24 08:56:54 | 2049-12-31 00:00:00 | PCBAssemblyPart | EAHQ200309
0CE226EK638 | ....4 | 10 |  |  |  |  | B | EBR32635106 | 0CE226EK638 | Capacitor,AL,Radial | RD1H226M05011PA185 22uFF 20% 50V 75mA -55TO+105C RD 1000HR 5X11MM 5MM FORMING TP SAMWHA ELECTRIC Co., LTD | 1 | EA | G | Supplier | C04S |  |  |  |  | 1 |  | TRUE |  |  | SAMWHA ELECTRIC Co., LTD | N |  |  | 2024-10-29 07:52:01 | 2049-12-31 00:00:00 | CircuitComponentPart | EAHO900158
0CE226EK638 | *Q* | 10 |  |  |  |  | Q | EBR32635106 | 0CE226EK638 | Capacitor,AL,Radial | RD1H226M05011PA185 22uFF 20% 50V 75mA -55TO+105C RD 1000HR 5X11MM 5MM FORMING TP SAMWHA ELECTRIC Co., LTD | 1 | EA | G | Supplier | C04S |  |  |  |  | 1 |  | TRUE |  |  | SAMWHA ELECTRIC Co., LTD | N |  |  | 2024-10-29 07:52:01 | 2049-12-31 00:00:00 | CircuitComponentPart | EAHO900158
0CE687EHK18 | ....4 | 20 |  |  |  |  | B | EBR32635106 | 0CE687EHK18 | Capacitor,AL,Radial | RD1E687M10016P 680uFF 20% 25V 591mA -55TO+105C RD 2000HR 10X16MM 5MM STRAIGHT TP SAMWHA CAPACITOR CO, LTD. | 2 | EA | G | Assembly Pull | C08S,C12S |  |  |  |  | 1¦1 | ¦ | TRUE |  |  | SAMWHA CAPACITOR CO, LTD. | N |  |  | 2024-10-29 07:52:01 | 2049-12-31 00:00:00 | CircuitComponentPart | EAHO900158
0CE687EHK18 | *Q* | 20 |  |  |  |  | Q | EBR32635106 | 0CE687EHK18 | Capacitor,AL,Radial | RD1E687M10016P 680uFF 20% 25V 591mA -55TO+105C RD 2000HR 10X16MM 5MM STRAIGHT TP SAMWHA CAPACITOR CO, LTD. | 1 | EA | G | Assembly Pull | C08S |  |  |  |  | 1 |  | TRUE |  |  | SAMWHA CAPACITOR CO, LTD. | N |  |  | 2024-10-29 07:52:01 | 2049-12-31 00:00:00 | CircuitComponentPart | EAHO900158
0CE687EHK18 | *Q* | 20 |  |  |  |  | Q | EBR32635106 | 0CE687EHK18 | Capacitor,AL,Radial | RD1E687M10016P 680uFF 20% 25V 591mA -55TO+105C RD 2000HR 10X16MM 5MM STRAIGHT TP SAMWHA CAPACITOR CO, LTD. | 1 | EA | G | Assembly Pull | C12S |  |  |  |  | 1 |  | TRUE |  |  | SAMWHA CAPACITOR CO, LTD. | N |  |  | 2024-10-29 07:52:01 | 2049-12-31 00:00:00 | CircuitComponentPart | EAHO900158
0CF2221Y47A | ....4 | 30 |  | XjO8eupHVyjI6HQ0KaUlQE |  |  | B | EBR32635106 | 0CF2221Y47A | Capacitor,Film,Box | PCMP(MMKP) 384 8A222 2200PF 5% 630V MKP -55TO+105C IND 5X11X18MM 7.5MM BK - - - - - - COWELL FASHION CO., LTD | 1 | EA | G | Supplier | C101P |  |  |  |  | 1 |  | TRUE |  | A | COWELL FASHION CO., LTD | N |  |  | 2024-10-29 07:52:01 | 2049-12-31 00:00:00 | CircuitComponentPart | EAHO900158
0CF2221Y47A | *Q* | 30 |  | XjO8eupHVyjI6HQ0KaUlQE |  |  | Q | EBR32635106 | 0CF2221Y47A | Capacitor,Film,Box | PCMP(MMKP) 384 8A222 2200PF 5% 630V MKP -55TO+105C IND 5X11X18MM 7.5MM BK - - - - - - COWELL FASHION CO., LTD | 1 | EA | G | Supplier | C101P |  |  |  |  | 1 |  | TRUE |  | A | COWELL FASHION CO., LTD | N |  |  | 2024-10-29 07:52:01 | 2049-12-31 00:00:00 | CircuitComponentPart | EAHO900158
0CG2220U630 | ....4 | 40 |  |  |  |  | B | EBR32635106 | 0CG2220U630 | Capacitor,Ceramic,Radial,Y-Cap | SDE2G222M12BW1 250V~400V 2200pF -20TO20% 400VAC Y5U -25TO+85C 12.5X7MM 10MM Bulk Kink-out SAMWHA CAPACITOR CO, LTD. | 1 | EA | G | Supplier | C02S |  |  |  |  | 1 |  | TRUE |  |  | SAMWHA CAPACITOR CO, LTD. | N |  |  | 2024-10-29 07:52:01 | 2049-12-31 00:00:00 | CircuitComponentPart | EAHO900158
0CG2220U630 | *Q* | 40 |  |  |  |  | Q | EBR32635106 | 0CG2220U630 | Capacitor,Ceramic,Radial,Y-Cap | SDE2G222M12BW1 250V~400V 2200pF -20TO20% 400VAC Y5U -25TO+85C 12.5X7MM 10MM Bulk Kink-out SAMWHA CAPACITOR CO, LTD. | 1 | EA | G | Supplier | C02S |  |  |  |  | 1 |  | TRUE |  |  | SAMWHA CAPACITOR CO, LTD. | N |  |  | 2024-10-29 07:52:01 | 2049-12-31 00:00:00 | CircuitComponentPart | EAHO900158
0CH1102K570 | ....4 | 50 |  |  | 유지선(jiseon.yoo) |  | B | EBR32635106 | 0CH1102K570 | Capacitor,Ceramic,Chip | GRM31BR72J 102KW01L 1 nF +-10% 630V C0G -55TO+125C 3216 R - - MURATA MANUFACTURING CO.,LTD. | 1 | EA | G | Supplier | C10S |  |  |  |  | 1 |  | TRUE |  |  | MURATA MANUFACTURING CO.,LTD. | N |  |  | 2024-10-29 07:52:01 | 2049-12-31 00:00:00 | CircuitComponentPart | EAHO900158
0CH1102K570 | *Q* | 50 |  |  | 유지선(jiseon.yoo) |  | Q | EBR32635106 | 0CH1102K570 | Capacitor,Ceramic,Chip | GRM31BR72J 102KW01L 1 nF +-10% 630V C0G -55TO+125C 3216 R - - MURATA MANUFACTURING CO.,LTD. | 1 | EA | G | Supplier | C10S |  |  |  |  | 1 |  | TRUE |  |  | MURATA MANUFACTURING CO.,LTD. | N |  |  | 2024-10-29 07:52:01 | 2049-12-31 00:00:00 | CircuitComponentPart | EAHO900158
0DRVH00088A | ....4 | 60 |  |  |  |  | B | EBR32635106 | 0DRVH00088A | Diode,Rectifier | ES3D - 200V 900mV 10UA 100A 30NSEC DO214 R/TP 2P 1 VISHAY INTERTECHNOLOGY | 2 | EA | G | Assembly Pull | D04S,D05S |  |  |  |  | 1¦1 | ¦ | TRUE |  |  | VISHAY INTERTECHNOLOGY | Y |  |  | 2024-10-29 07:52:01 | 2049-12-31 00:00:00 | CircuitComponentPart | EAHO900158
0DRVH00088A | *Q* | 60 |  |  |  |  | Q | EBR32635106 | 0DRVH00088A | Diode,Rectifier | ES3D - 200V 900mV 10UA 100A 30NSEC DO214 R/TP 2P 1 VISHAY INTERTECHNOLOGY | 1 | EA | G | Assembly Pull | D04S |  |  |  |  | 1 |  | TRUE |  |  | VISHAY INTERTECHNOLOGY | Y |  |  | 2024-10-29 07:52:01 | 2049-12-31 00:00:00 | CircuitComponentPart | EAHO900158
0DRVH00088A | *Q* | 60 |  |  |  |  | Q | EBR32635106 | 0DRVH00088A | Diode,Rectifier | ES3D - 200V 900mV 10UA 100A 30NSEC DO214 R/TP 2P 1 VISHAY INTERTECHNOLOGY | 1 | EA | G | Assembly Pull | D05S |  |  |  |  | 1 |  | TRUE |  |  | VISHAY INTERTECHNOLOGY | Y |  |  | 2024-10-29 07:52:01 | 2049-12-31 00:00:00 | CircuitComponentPart | EAHO900158
0DRVH00238A | ....4 | 70 |  |  |  |  | B | EBR32635106 | 0DRVH00238A | Diode,Rectifier | US1M - 1KV 1.7V 10UA 30A 75NSEC DO214AA R/TP 2P 1 VISHAY INTERTECHNOLOGY | 7 | EA | G | Assembly Pull | D02S,D03S,D103R,D110R,D11V,D12V,D203R |  |  |  |  | 1¦1¦1¦1¦1¦1¦1 | ¦¦¦¦¦¦ | TRUE |  |  | VISHAY INTERTECHNOLOGY | N |  |  | 2024-10-29 07:52:01 | 2049-12-31 00:00:00 | CircuitComponentPart | EAHO900158
0DRVH00238A | *Q* | 70 |  |  |  |  | Q | EBR32635106 | 0DRVH00238A | Diode,Rectifier | US1M - 1KV 1.7V 10UA 30A 75NSEC DO214AA R/TP 2P 1 VISHAY INTERTECHNOLOGY | 1 | EA | G | Assembly Pull | D02S |  |  |  |  | 1 |  | TRUE |  |  | VISHAY INTERTECHNOLOGY | N |  |  | 2024-10-29 07:52:01 | 2049-12-31 00:00:00 | CircuitComponentPart | EAHO900158
0DRVH00238A | *Q* | 70 |  |  |  |  | Q | EBR32635106 | 0DRVH00238A | Diode,Rectifier | US1M - 1KV 1.7V 10UA 30A 75NSEC DO214AA R/TP 2P 1 VISHAY INTERTECHNOLOGY | 1 | EA | G | Assembly Pull | D03S |  |  |  |  | 1 |  | TRUE |  |  | VISHAY INTERTECHNOLOGY | N |  |  | 2024-10-29 07:52:01 | 2049-12-31 00:00:00 | CircuitComponentPart | EAHO900158
0DRVH00238A | *Q* | 70 |  |  |  |  | Q | EBR32635106 | 0DRVH00238A | Diode,Rectifier | US1M - 1KV 1.7V 10UA 30A 75NSEC DO214AA R/TP 2P 1 VISHAY INTERTECHNOLOGY | 1 | EA | G | Assembly Pull | D103R |  |  |  |  | 1 |  | TRUE |  |  | VISHAY INTERTECHNOLOGY | N |  |  | 2024-10-29 07:52:01 | 2049-12-31 00:00:00 | CircuitComponentPart | EAHO900158
0DRVH00238A | *Q* | 70 |  |  |  |  | Q | EBR32635106 | 0DRVH00238A | Diode,Rectifier | US1M - 1KV 1.7V 10UA 30A 75NSEC DO214AA R/TP 2P 1 VISHAY INTERTECHNOLOGY | 1 | EA | G | Assembly Pull | D110R |  |  |  |  | 1 |  | TRUE |  |  | VISHAY INTERTECHNOLOGY | N |  |  | 2024-10-29 07:52:01 | 2049-12-31 00:00:00 | CircuitComponentPart | EAHO900158
0DRVH00238A | *Q* | 70 |  |  |  |  | Q | EBR32635106 | 0DRVH00238A | Diode,Rectifier | US1M - 1KV 1.7V 10UA 30A 75NSEC DO214AA R/TP 2P 1 VISHAY INTERTECHNOLOGY | 1 | EA | G | Assembly Pull | D11V |  |  |  |  | 1 |  | TRUE |  |  | VISHAY INTERTECHNOLOGY | N |  |  | 2024-10-29 07:52:01 | 2049-12-31 00:00:00 | CircuitComponentPart | EAHO900158
0DRVH00238A | *Q* | 70 |  |  |  |  | Q | EBR32635106 | 0DRVH00238A | Diode,Rectifier | US1M - 1KV 1.7V 10UA 30A 75NSEC DO214AA R/TP 2P 1 VISHAY INTERTECHNOLOGY | 1 | EA | G | Assembly Pull | D12V |  |  |  |  | 1 |  | TRUE |  |  | VISHAY INTERTECHNOLOGY | N |  |  | 2024-10-29 07:52:01 | 2049-12-31 00:00:00 | CircuitComponentPart | EAHO900158
0DRVH00238A | *Q* | 70 |  |  |  |  | Q | EBR32635106 | 0DRVH00238A | Diode,Rectifier | US1M - 1KV 1.7V 10UA 30A 75NSEC DO214AA R/TP 2P 1 VISHAY INTERTECHNOLOGY | 1 | EA | G | Assembly Pull | D203R |  |  |  |  | 1 |  | TRUE |  |  | VISHAY INTERTECHNOLOGY | N |  |  | 2024-10-29 07:52:01 | 2049-12-31 00:00:00 | CircuitComponentPart | EAHO900158
0FS3151B9AD | ....4 | 80 |  |  |  |  | B | EBR32635106 | 0FS3151B9AD | Fuse,Time Delay | SR-5-3.15A NYLON 250V 3.15A KS/JAPAN/UL/CSA/VDE/BSI/SEMKO RADIAL TP BUSSMANN DIVISION, COOPER INDUSTRIES. | 1 | EA | G | Supplier | F01S |  |  |  |  | 1 |  | TRUE |  |  | BUSSMANN DIVISION, COOPER INDUSTRIES. | N |  |  | 2024-10-29 07:52:01 | 2049-12-31 00:00:00 | CircuitComponentPart | EAHO900158
0FS3151B9AD | *Q* | 80 |  |  |  |  | Q | EBR32635106 | 0FS3151B9AD | Fuse,Time Delay | SR-5-3.15A NYLON 250V 3.15A KS/JAPAN/UL/CSA/VDE/BSI/SEMKO RADIAL TP BUSSMANN DIVISION, COOPER INDUSTRIES. | 1 | EA | G | Supplier | F01S |  |  |  |  | 1 |  | TRUE |  |  | BUSSMANN DIVISION, COOPER INDUSTRIES. | N |  |  | 2024-10-29 07:52:01 | 2049-12-31 00:00:00 | CircuitComponentPart | EAHO900158
0ILNRKE003A | ....4 | 90 |  | tIV9zpc95acl5ns0KaUlvW |  |  | B | EBR32635106 | 0ILNRKE003A | IC,Comparator | KIA393F +-18 36V +-18V 36V 50NA 1.3uSEC 240mW FLP R/TP 8P 2 - 0.8mA COMPARATOR FLP R/TP 8P - KEC CORP. | 2 | EA | G | Assembly Pull | U11P,U21A |  |  |  |  | 1¦1 | ¦ | TRUE |  |  | KEC CORP. | N |  |  | 2024-10-29 07:52:01 | 2049-12-31 00:00:00 | CircuitComponentPart | EAHO900158
0ILNRKE003A | *Q* | 90 |  | tIV9zpc95acl5ns0KaUlvW |  |  | Q | EBR32635106 | 0ILNRKE003A | IC,Comparator | KIA393F +-18 36V +-18V 36V 50NA 1.3uSEC 240mW FLP R/TP 8P 2 - 0.8mA COMPARATOR FLP R/TP 8P - KEC CORP. | 1 | EA | G | Assembly Pull | U11P |  |  |  |  | 1 |  | TRUE |  |  | KEC CORP. | N |  |  | 2024-10-29 07:52:01 | 2049-12-31 00:00:00 | CircuitComponentPart | EAHO900158
0ILNRKE003A | *Q* | 90 |  | tIV9zpc95acl5ns0KaUlvW |  |  | Q | EBR32635106 | 0ILNRKE003A | IC,Comparator | KIA393F +-18 36V +-18V 36V 50NA 1.3uSEC 240mW FLP R/TP 8P 2 - 0.8mA COMPARATOR FLP R/TP 8P - KEC CORP. | 1 | EA | G | Assembly Pull | U21A |  |  |  |  | 1 |  | TRUE |  |  | KEC CORP. | N |  |  | 2024-10-29 07:52:01 | 2049-12-31 00:00:00 | CircuitComponentPart | EAHO900158
0ILNRTO003A | ....4 | 100 |  |  |  |  | B | EBR32635106 | 0ILNRTO003A | Photo,Coupler | TLP620 0V 55V 55V 60mA 100NA 600 DIP ST 2P TOSHIBA | 1 | EA | G | Assembly Pull | U01I |  |  |  |  | 1 |  | TRUE |  |  | TOSHIBA | N |  |  | 2024-10-29 07:52:01 | 2049-12-31 00:00:00 | CircuitComponentPart | EAHO900158
0ILNRTO003A | *Q* | 100 |  |  |  |  | Q | EBR32635106 | 0ILNRTO003A | Photo,Coupler | TLP620 0V 55V 55V 60mA 100NA 600 DIP ST 2P TOSHIBA | 1 | EA | G | Assembly Pull | U01I |  |  |  |  | 1 |  | TRUE |  |  | TOSHIBA | N |  |  | 2024-10-29 07:52:01 | 2049-12-31 00:00:00 | CircuitComponentPart | EAHO900158
0RH0202L622 | ....4 | 110 |  |  |  |  | B | EBR32635106 | 0RH0202L622 | Resistor,Chip | MCR10EZHJ200 20OHM 5% 1/8W 2012 R/TP - ROHM CO.,LTD. | 6 | EA | G | Supplier | R107R,R119R,R122R,R133R,R208R,R215R |  |  |  |  | 1¦1¦1¦1¦1¦1 | ¦¦¦¦¦ | TRUE |  |  | COWELL FASHION CO., LTD | N |  |  | 2024-10-29 07:52:01 | 2049-12-31 00:00:00 | CircuitComponentPart | EAHO900158
0RH0202L622 | *Q* | 110 |  |  |  |  | Q | EBR32635106 | 0RH0202L622 | Resistor,Chip | MCR10EZHJ200 20OHM 5% 1/8W 2012 R/TP - ROHM CO.,LTD. | 1 | EA | G | Supplier | R107R |  |  |  |  | 1 |  | TRUE |  |  | COWELL FASHION CO., LTD | N |  |  | 2024-10-29 07:52:01 | 2049-12-31 00:00:00 | CircuitComponentPart | EAHO900158
0RH0202L622 | *Q* | 110 |  |  |  |  | Q | EBR32635106 | 0RH0202L622 | Resistor,Chip | MCR10EZHJ200 20OHM 5% 1/8W 2012 R/TP - ROHM CO.,LTD. | 1 | EA | G | Supplier | R119R |  |  |  |  | 1 |  | TRUE |  |  | COWELL FASHION CO., LTD | N |  |  | 2024-10-29 07:52:01 | 2049-12-31 00:00:00 | CircuitComponentPart | EAHO900158
0RH0202L622 | *Q* | 110 |  |  |  |  | Q | EBR32635106 | 0RH0202L622 | Resistor,Chip | MCR10EZHJ200 20OHM 5% 1/8W 2012 R/TP - ROHM CO.,LTD. | 1 | EA | G | Supplier | R122R |  |  |  |  | 1 |  | TRUE |  |  | COWELL FASHION CO., LTD | N |  |  | 2024-10-29 07:52:01 | 2049-12-31 00:00:00 | CircuitComponentPart | EAHO900158
0RH0202L622 | *Q* | 110 |  |  |  |  | Q | EBR32635106 | 0RH0202L622 | Resistor,Chip | MCR10EZHJ200 20OHM 5% 1/8W 2012 R/TP - ROHM CO.,LTD. | 1 | EA | G | Supplier | R133R |  |  |  |  | 1 |  | TRUE |  |  | COWELL FASHION CO., LTD | N |  |  | 2024-10-29 07:52:01 | 2049-12-31 00:00:00 | CircuitComponentPart | EAHO900158
0RH0202L622 | *Q* | 110 |  |  |  |  | Q | EBR32635106 | 0RH0202L622 | Resistor,Chip | MCR10EZHJ200 20OHM 5% 1/8W 2012 R/TP - ROHM CO.,LTD. | 1 | EA | G | Supplier | R208R |  |  |  |  | 1 |  | TRUE |  |  | COWELL FASHION CO., LTD | N |  |  | 2024-10-29 07:52:01 | 2049-12-31 00:00:00 | CircuitComponentPart | EAHO900158
0RH0202L622 | *Q* | 110 |  |  |  |  | Q | EBR32635106 | 0RH0202L622 | Resistor,Chip | MCR10EZHJ200 20OHM 5% 1/8W 2012 R/TP - ROHM CO.,LTD. | 1 | EA | G | Supplier | R215R |  |  |  |  | 1 |  | TRUE |  |  | COWELL FASHION CO., LTD | N |  |  | 2024-10-29 07:52:01 | 2049-12-31 00:00:00 | CircuitComponentPart | EAHO900158
0RH0472G622 | ....4 | 120 |  |  |  |  | B | EBR32635106 | 0RH0472G622 | Resistor,Chip | MCR18EZHJ470 47OHM 5% 1/4W 3216 R/TP - ROHM CO.,LTD. | 2 | EA | G | Supplier | R03S,R04S |  |  |  |  | 1¦1 | ¦ | TRUE |  |  | SAMSUNG ELECTRO-MECHANICS CO., LTD. | N |  |  | 2024-10-29 07:52:01 | 2049-12-31 00:00:00 | CircuitComponentPart | EAHO900158
0RH0472G622 | *Q* | 120 |  |  |  |  | Q | EBR32635106 | 0RH0472G622 | Resistor,Chip | MCR18EZHJ470 47OHM 5% 1/4W 3216 R/TP - ROHM CO.,LTD. | 1 | EA | G | Supplier | R03S |  |  |  |  | 1 |  | TRUE |  |  | SAMSUNG ELECTRO-MECHANICS CO., LTD. | N |  |  | 2024-10-29 07:52:01 | 2049-12-31 00:00:00 | CircuitComponentPart | EAHO900158
0RH0472G622 | *Q* | 120 |  |  |  |  | Q | EBR32635106 | 0RH0472G622 | Resistor,Chip | MCR18EZHJ470 47OHM 5% 1/4W 3216 R/TP - ROHM CO.,LTD. | 1 | EA | G | Supplier | R04S |  |  |  |  | 1 |  | TRUE |  |  | SAMSUNG ELECTRO-MECHANICS CO., LTD. | N |  |  | 2024-10-29 07:52:01 | 2049-12-31 00:00:00 | CircuitComponentPart | EAHO900158
0RH1000C622 | ....4 | 130 |  |  |  |  | B | EBR32635106 | 0RH1000C622 | Resistor,Chip | MCR03EZPJ101 100OHM 5% 1/10W 1608 R/TP - ROHM CO.,LTD. | 3 | EA | G | Supplier | R16S,R172M,R183M |  |  |  |  | 1¦1¦1 | ¦¦ | TRUE |  |  | COWELL FASHION CO., LTD | N |  |  | 2024-10-29 07:52:01 | 2049-12-31 00:00:00 | CircuitComponentPart | EAHO900158
0RH1000C622 | *Q* | 130 |  |  |  |  | Q | EBR32635106 | 0RH1000C622 | Resistor,Chip | MCR03EZPJ101 100OHM 5% 1/10W 1608 R/TP - ROHM CO.,LTD. | 1 | EA | G | Supplier | R16S |  |  |  |  | 1 |  | TRUE |  |  | COWELL FASHION CO., LTD | N |  |  | 2024-10-29 07:52:01 | 2049-12-31 00:00:00 | CircuitComponentPart | EAHO900158
0RH1000C622 | *Q* | 130 |  |  |  |  | Q | EBR32635106 | 0RH1000C622 | Resistor,Chip | MCR03EZPJ101 100OHM 5% 1/10W 1608 R/TP - ROHM CO.,LTD. | 1 | EA | G | Supplier | R172M |  |  |  |  | 1 |  | TRUE |  |  | COWELL FASHION CO., LTD | N |  |  | 2024-10-29 07:52:01 | 2049-12-31 00:00:00 | CircuitComponentPart | EAHO900158
0RH1000C622 | *Q* | 130 |  |  |  |  | Q | EBR32635106 | 0RH1000C622 | Resistor,Chip | MCR03EZPJ101 100OHM 5% 1/10W 1608 R/TP - ROHM CO.,LTD. | 1 | EA | G | Supplier | R183M |  |  |  |  | 1 |  | TRUE |  |  | COWELL FASHION CO., LTD | N |  |  | 2024-10-29 07:52:01 | 2049-12-31 00:00:00 | CircuitComponentPart | EAHO900158
0RH1001C422 | ....4 | 140 |  |  |  |  | B | EBR32635106 | 0RH1001C422 | Resistor,Chip | MCR03EZPF102 1KOHM 1% 1/10W 1608 R/TP - ROHM CO.,LTD. | 8 | EA | G | Supplier | R06A,R07A,R109M,R110P,R19A,R20A,R211A,R220A |  |  |  |  | 1¦1¦1¦1¦1¦1¦1¦1 | ¦¦¦¦¦¦¦ | TRUE |  |  | COWELL FASHION CO., LTD | N |  |  | 2024-10-29 07:52:01 | 2049-12-31 00:00:00 | CircuitComponentPart | EAHO900158
0RH1001C422 | *Q* | 140 |  |  |  |  | Q | EBR32635106 | 0RH1001C422 | Resistor,Chip | MCR03EZPF102 1KOHM 1% 1/10W 1608 R/TP - ROHM CO.,LTD. | 1 | EA | G | Supplier | R06A |  |  |  |  | 1 |  | TRUE |  |  | COWELL FASHION CO., LTD | N |  |  | 2024-10-29 07:52:01 | 2049-12-31 00:00:00 | CircuitComponentPart | EAHO900158
0RH1001C422 | *Q* | 140 |  |  |  |  | Q | EBR32635106 | 0RH1001C422 | Resistor,Chip | MCR03EZPF102 1KOHM 1% 1/10W 1608 R/TP - ROHM CO.,LTD. | 1 | EA | G | Supplier | R07A |  |  |  |  | 1 |  | TRUE |  |  | COWELL FASHION CO., LTD | N |  |  | 2024-10-29 07:52:01 | 2049-12-31 00:00:00 | CircuitComponentPart | EAHO900158
0RH1001C422 | *Q* | 140 |  |  |  |  | Q | EBR32635106 | 0RH1001C422 | Resistor,Chip | MCR03EZPF102 1KOHM 1% 1/10W 1608 R/TP - ROHM CO.,LTD. | 1 | EA | G | Supplier | R109M |  |  |  |  | 1 |  | TRUE |  |  | COWELL FASHION CO., LTD | N |  |  | 2024-10-29 07:52:01 | 2049-12-31 00:00:00 | CircuitComponentPart | EAHO900158
0RH1001C422 | *Q* | 140 |  |  |  |  | Q | EBR32635106 | 0RH1001C422 | Resistor,Chip | MCR03EZPF102 1KOHM 1% 1/10W 1608 R/TP - ROHM CO.,LTD. | 1 | EA | G | Supplier | R110P |  |  |  |  | 1 |  | TRUE |  |  | COWELL FASHION CO., LTD | N |  |  | 2024-10-29 07:52:01 | 2049-12-31 00:00:00 | CircuitComponentPart | EAHO900158
0RH1001C422 | *Q* | 140 |  |  |  |  | Q | EBR32635106 | 0RH1001C422 | Resistor,Chip | MCR03EZPF102 1KOHM 1% 1/10W 1608 R/TP - ROHM CO.,LTD. | 1 | EA | G | Supplier | R19A |  |  |  |  | 1 |  | TRUE |  |  | COWELL FASHION CO., LTD | N |  |  | 2024-10-29 07:52:01 | 2049-12-31 00:00:00 | CircuitComponentPart | EAHO900158
0RH1001C422 | *Q* | 140 |  |  |  |  | Q | EBR32635106 | 0RH1001C422 | Resistor,Chip | MCR03EZPF102 1KOHM 1% 1/10W 1608 R/TP - ROHM CO.,LTD. | 1 | EA | G | Supplier | R20A |  |  |  |  | 1 |  | TRUE |  |  | COWELL FASHION CO., LTD | N |  |  | 2024-10-29 07:52:01 | 2049-12-31 00:00:00 | CircuitComponentPart | EAHO900158
0RH1001C422 | *Q* | 140 |  |  |  |  | Q | EBR32635106 | 0RH1001C422 | Resistor,Chip | MCR03EZPF102 1KOHM 1% 1/10W 1608 R/TP - ROHM CO.,LTD. | 1 | EA | G | Supplier | R211A |  |  |  |  | 1 |  | TRUE |  |  | COWELL FASHION CO., LTD | N |  |  | 2024-10-29 07:52:01 | 2049-12-31 00:00:00 | CircuitComponentPart | EAHO900158
0RH1001C422 | *Q* | 140 |  |  |  |  | Q | EBR32635106 | 0RH1001C422 | Resistor,Chip | MCR03EZPF102 1KOHM 1% 1/10W 1608 R/TP - ROHM CO.,LTD. | 1 | EA | G | Supplier | R220A |  |  |  |  | 1 |  | TRUE |  |  | COWELL FASHION CO., LTD | N |  |  | 2024-10-29 07:52:01 | 2049-12-31 00:00:00 | CircuitComponentPart | EAHO900158
0RH1002C422 | ....4 | 150 |  |  |  |  | B | EBR32635106 | 0RH1002C422 | Resistor,Chip | MCR03EZPF103 10KOHM 1% 1/10W 1608 R/TP - ROHM CO.,LTD. | 13 | EA | G | Supplier | R06S,R07P,R107P,R132M,R134M,R145M,R146M,R147M,R148M,R160M,R221A,R63P,R95 |  |  |  |  | 1¦1¦1¦1¦1¦1¦1¦1¦1¦1¦1¦1¦1 | ¦¦¦¦¦¦¦¦¦¦¦¦ | TRUE |  |  | COWELL FASHION CO., LTD | N |  |  | 2024-10-29 07:52:01 | 2049-12-31 00:00:00 | CircuitComponentPart | EAHO900158
0RH1002C422 | *Q* | 150 |  |  |  |  | Q | EBR32635106 | 0RH1002C422 | Resistor,Chip | MCR03EZPF103 10KOHM 1% 1/10W 1608 R/TP - ROHM CO.,LTD. | 1 | EA | G | Supplier | R06S |  |  |  |  | 1 |  | TRUE |  |  | COWELL FASHION CO., LTD | N |  |  | 2024-10-29 07:52:01 | 2049-12-31 00:00:00 | CircuitComponentPart | EAHO900158
0RH1002C422 | *Q* | 150 |  |  |  |  | Q | EBR32635106 | 0RH1002C422 | Resistor,Chip | MCR03EZPF103 10KOHM 1% 1/10W 1608 R/TP - ROHM CO.,LTD. | 1 | EA | G | Supplier | R07P |  |  |  |  | 1 |  | TRUE |  |  | COWELL FASHION CO., LTD | N |  |  | 2024-10-29 07:52:01 | 2049-12-31 00:00:00 | CircuitComponentPart | EAHO900158
0RH1002C422 | *Q* | 150 |  |  |  |  | Q | EBR32635106 | 0RH1002C422 | Resistor,Chip | MCR03EZPF103 10KOHM 1% 1/10W 1608 R/TP - ROHM CO.,LTD. | 1 | EA | G | Supplier | R107P |  |  |  |  | 1 |  | TRUE |  |  | COWELL FASHION CO., LTD | N |  |  | 2024-10-29 07:52:01 | 2049-12-31 00:00:00 | CircuitComponentPart | EAHO900158
0RH1002C422 | *Q* | 150 |  |  |  |  | Q | EBR32635106 | 0RH1002C422 | Resistor,Chip | MCR03EZPF103 10KOHM 1% 1/10W 1608 R/TP - ROHM CO.,LTD. | 1 | EA | G | Supplier | R132M |  |  |  |  | 1 |  | TRUE |  |  | COWELL FASHION CO., LTD | N |  |  | 2024-10-29 07:52:01 | 2049-12-31 00:00:00 | CircuitComponentPart | EAHO900158
0RH1002C422 | *Q* | 150 |  |  |  |  | Q | EBR32635106 | 0RH1002C422 | Resistor,Chip | MCR03EZPF103 10KOHM 1% 1/10W 1608 R/TP - ROHM CO.,LTD. | 1 | EA | G | Supplier | R134M |  |  |  |  | 1 |  | TRUE |  |  | COWELL FASHION CO., LTD | N |  |  | 2024-10-29 07:52:01 | 2049-12-31 00:00:00 | CircuitComponentPart | EAHO900158
0RH1002C422 | *Q* | 150 |  |  |  |  | Q | EBR32635106 | 0RH1002C422 | Resistor,Chip | MCR03EZPF103 10KOHM 1% 1/10W 1608 R/TP - ROHM CO.,LTD. | 1 | EA | G | Supplier | R145M |  |  |  |  | 1 |  | TRUE |  |  | COWELL FASHION CO., LTD | N |  |  | 2024-10-29 07:52:01 | 2049-12-31 00:00:00 | CircuitComponentPart | EAHO900158
0RH1002C422 | *Q* | 150 |  |  |  |  | Q | EBR32635106 | 0RH1002C422 | Resistor,Chip | MCR03EZPF103 10KOHM 1% 1/10W 1608 R/TP - ROHM CO.,LTD. | 1 | EA | G | Supplier | R146M |  |  |  |  | 1 |  | TRUE |  |  | COWELL FASHION CO., LTD | N |  |  | 2024-10-29 07:52:01 | 2049-12-31 00:00:00 | CircuitComponentPart | EAHO900158
0RH1002C422 | *Q* | 150 |  |  |  |  | Q | EBR32635106 | 0RH1002C422 | Resistor,Chip | MCR03EZPF103 10KOHM 1% 1/10W 1608 R/TP - ROHM CO.,LTD. | 1 | EA | G | Supplier | R147M |  |  |  |  | 1 |  | TRUE |  |  | COWELL FASHION CO., LTD | N |  |  | 2024-10-29 07:52:01 | 2049-12-31 00:00:00 | CircuitComponentPart | EAHO900158
0RH1002C422 | *Q* | 150 |  |  |  |  | Q | EBR32635106 | 0RH1002C422 | Resistor,Chip | MCR03EZPF103 10KOHM 1% 1/10W 1608 R/TP - ROHM CO.,LTD. | 1 | EA | G | Supplier | R148M |  |  |  |  | 1 |  | TRUE |  |  | COWELL FASHION CO., LTD | N |  |  | 2024-10-29 07:52:01 | 2049-12-31 00:00:00 | CircuitComponentPart | EAHO900158
0RH1002C422 | *Q* | 150 |  |  |  |  | Q | EBR32635106 | 0RH1002C422 | Resistor,Chip | MCR03EZPF103 10KOHM 1% 1/10W 1608 R/TP - ROHM CO.,LTD. | 1 | EA | G | Supplier | R160M |  |  |  |  | 1 |  | TRUE |  |  | COWELL FASHION CO., LTD | N |  |  | 2024-10-29 07:52:01 | 2049-12-31 00:00:00 | CircuitComponentPart | EAHO900158
0RH1002C422 | *Q* | 150 |  |  |  |  | Q | EBR32635106 | 0RH1002C422 | Resistor,Chip | MCR03EZPF103 10KOHM 1% 1/10W 1608 R/TP - ROHM CO.,LTD. | 1 | EA | G | Supplier | R221A |  |  |  |  | 1 |  | TRUE |  |  | COWELL FASHION CO., LTD | N |  |  | 2024-10-29 07:52:01 | 2049-12-31 00:00:00 | CircuitComponentPart | EAHO900158
0RH1002C422 | *Q* | 150 |  |  |  |  | Q | EBR32635106 | 0RH1002C422 | Resistor,Chip | MCR03EZPF103 10KOHM 1% 1/10W 1608 R/TP - ROHM CO.,LTD. | 1 | EA | G | Supplier | R63P |  |  |  |  | 1 |  | TRUE |  |  | COWELL FASHION CO., LTD | N |  |  | 2024-10-29 07:52:01 | 2049-12-31 00:00:00 | CircuitComponentPart | EAHO900158
0RH1002C422 | *Q* | 150 |  |  |  |  | Q | EBR32635106 | 0RH1002C422 | Resistor,Chip | MCR03EZPF103 10KOHM 1% 1/10W 1608 R/TP - ROHM CO.,LTD. | 1 | EA | G | Supplier | R95 |  |  |  |  | 1 |  | TRUE |  |  | COWELL FASHION CO., LTD | N |  |  | 2024-10-29 07:52:01 | 2049-12-31 00:00:00 | CircuitComponentPart | EAHO900158
0RH1002C622 | ....4 | 160 |  |  |  |  | B | EBR32635106 | 0RH1002C622 | Resistor,Chip | MCR03EZPJ103 10KOHM 5% 1/10W 1608 R/TP - ROHM CO.,LTD. | 69 | EA | G | Supplier | R02V,R04I,R100M,R104F,R104T,R105F,R106F,R106R,R107F,R108M,R109F,R112T,R117R,R120R,R123M,R125M,R130M,R131M,R131R,R132R,R135R,R141R,R142M,R150M,R151M,R152M,R155M,R156M,R157M,R158M,R159M,R162M,R163M,R164M,R165M,R166M,R168M,R169M,R16I,R171M,R173M,R182M,R185M,R186M,R201M,R204M,R206M,R206R,R213R,R21S,R223M,R240M,R241M,R242M,R80M,R81M,R82M,R83M,R84M,R85M,R87R,R88R,R89M,R89R,R90M,R91M,R92M,R93M,R94M |  |  |  |  | 1¦1¦1¦1¦1¦1¦1¦1¦1¦1¦1¦1¦1¦1¦1¦1¦1¦1¦1¦1¦1¦1¦1¦1¦1¦1¦1¦1¦1¦1¦1¦1¦1¦1¦1¦1¦1¦1¦1¦1¦1¦1¦1¦1¦1¦1¦1¦1¦1¦1¦1¦1¦1¦1¦1¦1¦1¦1¦1¦1¦1¦1¦1¦1¦1¦1¦1¦1¦1 | ¦¦¦¦¦¦¦¦¦¦¦¦¦¦¦¦¦¦¦¦¦¦¦¦¦¦¦¦¦¦¦¦¦¦¦¦¦¦¦¦¦¦¦¦¦¦¦¦¦¦¦¦¦¦¦¦¦¦¦¦¦¦¦¦¦¦¦¦ | TRUE |  |  | COWELL FASHION CO., LTD | N |  |  | 2024-10-29 07:52:01 | 2049-12-31 00:00:00 | CircuitComponentPart | EAHO900158
0RH1002C622 | *Q* | 160 |  |  |  |  | Q | EBR32635106 | 0RH1002C622 | Resistor,Chip | MCR03EZPJ103 10KOHM 5% 1/10W 1608 R/TP - ROHM CO.,LTD. | 1 | EA | G | Supplier | R02V |  |  |  |  | 1 |  | TRUE |  |  | COWELL FASHION CO., LTD | N |  |  | 2024-10-29 07:52:01 | 2049-12-31 00:00:00 | CircuitComponentPart | EAHO900158
0RH1002C622 | *Q* | 160 |  |  |  |  | Q | EBR32635106 | 0RH1002C622 | Resistor,Chip | MCR03EZPJ103 10KOHM 5% 1/10W 1608 R/TP - ROHM CO.,LTD. | 1 | EA | G | Supplier | R04I |  |  |  |  | 1 |  | TRUE |  |  | COWELL FASHION CO., LTD | N |  |  | 2024-10-29 07:52:01 | 2049-12-31 00:00:00 | CircuitComponentPart | EAHO900158
0RH1002C622 | *Q* | 160 |  |  |  |  | Q | EBR32635106 | 0RH1002C622 | Resistor,Chip | MCR03EZPJ103 10KOHM 5% 1/10W 1608 R/TP - ROHM CO.,LTD. | 1 | EA | G | Supplier | R100M |  |  |  |  | 1 |  | TRUE |  |  | COWELL FASHION CO., LTD | N |  |  | 2024-10-29 07:52:01 | 2049-12-31 00:00:00 | CircuitComponentPart | EAHO900158
0RH1002C622 | *Q* | 160 |  |  |  |  | Q | EBR32635106 | 0RH1002C622 | Resistor,Chip | MCR03EZPJ103 10KOHM 5% 1/10W 1608 R/TP - ROHM CO.,LTD. | 1 | EA | G | Supplier | R104F |  |  |  |  | 1 |  | TRUE |  |  | COWELL FASHION CO., LTD | N |  |  | 2024-10-29 07:52:01 | 2049-12-31 00:00:00 | CircuitComponentPart | EAHO900158
0RH1002C622 | *Q* | 160 |  |  |  |  | Q | EBR32635106 | 0RH1002C622 | Resistor,Chip | MCR03EZPJ103 10KOHM 5% 1/10W 1608 R/TP - ROHM CO.,LTD. | 1 | EA | G | Supplier | R104T |  |  |  |  | 1 |  | TRUE |  |  | COWELL FASHION CO., LTD | N |  |  | 2024-10-29 07:52:01 | 2049-12-31 00:00:00 | CircuitComponentPart | EAHO900158
0RH1002C622 | *Q* | 160 |  |  |  |  | Q | EBR32635106 | 0RH1002C622 | Resistor,Chip | MCR03EZPJ103 10KOHM 5% 1/10W 1608 R/TP - ROHM CO.,LTD. | 1 | EA | G | Supplier | R105F |  |  |  |  | 1 |  | TRUE |  |  | COWELL FASHION CO., LTD | N |  |  | 2024-10-29 07:52:01 | 2049-12-31 00:00:00 | CircuitComponentPart | EAHO900158
0RH1002C622 | *Q* | 160 |  |  |  |  | Q | EBR32635106 | 0RH1002C622 | Resistor,Chip | MCR03EZPJ103 10KOHM 5% 1/10W 1608 R/TP - ROHM CO.,LTD. | 1 | EA | G | Supplier | R106F |  |  |  |  | 1 |  | TRUE |  |  | COWELL FASHION CO., LTD | N |  |  | 2024-10-29 07:52:01 | 2049-12-31 00:00:00 | CircuitComponentPart | EAHO900158
0RH1002C622 | *Q* | 160 |  |  |  |  | Q | EBR32635106 | 0RH1002C622 | Resistor,Chip | MCR03EZPJ103 10KOHM 5% 1/10W 1608 R/TP - ROHM CO.,LTD. | 1 | EA | G | Supplier | R106R |  |  |  |  | 1 |  | TRUE |  |  | COWELL FASHION CO., LTD | N |  |  | 2024-10-29 07:52:01 | 2049-12-31 00:00:00 | CircuitComponentPart | EAHO900158
0RH1002C622 | *Q* | 160 |  |  |  |  | Q | EBR32635106 | 0RH1002C622 | Resistor,Chip | MCR03EZPJ103 10KOHM 5% 1/10W 1608 R/TP - ROHM CO.,LTD. | 1 | EA | G | Supplier | R107F |  |  |  |  | 1 |  | TRUE |  |  | COWELL FASHION CO., LTD | N |  |  | 2024-10-29 07:52:01 | 2049-12-31 00:00:00 | CircuitComponentPart | EAHO900158
0RH1002C622 | *Q* | 160 |  |  |  |  | Q | EBR32635106 | 0RH1002C622 | Resistor,Chip | MCR03EZPJ103 10KOHM 5% 1/10W 1608 R/TP - ROHM CO.,LTD. | 1 | EA | G | Supplier | R108M |  |  |  |  | 1 |  | TRUE |  |  | COWELL FASHION CO., LTD | N |  |  | 2024-10-29 07:52:01 | 2049-12-31 00:00:00 | CircuitComponentPart | EAHO900158
0RH1002C622 | *Q* | 160 |  |  |  |  | Q | EBR32635106 | 0RH1002C622 | Resistor,Chip | MCR03EZPJ103 10KOHM 5% 1/10W 1608 R/TP - ROHM CO.,LTD. | 1 | EA | G | Supplier | R109F |  |  |  |  | 1 |  | TRUE |  |  | COWELL FASHION CO., LTD | N |  |  | 2024-10-29 07:52:01 | 2049-12-31 00:00:00 | CircuitComponentPart | EAHO900158
0RH1002C622 | *Q* | 160 |  |  |  |  | Q | EBR32635106 | 0RH1002C622 | Resistor,Chip | MCR03EZPJ103 10KOHM 5% 1/10W 1608 R/TP - ROHM CO.,LTD. | 1 | EA | G | Supplier | R112T |  |  |  |  | 1 |  | TRUE |  |  | COWELL FASHION CO., LTD | N |  |  | 2024-10-29 07:52:01 | 2049-12-31 00:00:00 | CircuitComponentPart | EAHO900158
0RH1002C622 | *Q* | 160 |  |  |  |  | Q | EBR32635106 | 0RH1002C622 | Resistor,Chip | MCR03EZPJ103 10KOHM 5% 1/10W 1608 R/TP - ROHM CO.,LTD. | 1 | EA | G | Supplier | R117R |  |  |  |  | 1 |  | TRUE |  |  | COWELL FASHION CO., LTD | N |  |  | 2024-10-29 07:52:01 | 2049-12-31 00:00:00 | CircuitComponentPart | EAHO900158
0RH1002C622 | *Q* | 160 |  |  |  |  | Q | EBR32635106 | 0RH1002C622 | Resistor,Chip | MCR03EZPJ103 10KOHM 5% 1/10W 1608 R/TP - ROHM CO.,LTD. | 1 | EA | G | Supplier | R120R |  |  |  |  | 1 |  | TRUE |  |  | COWELL FASHION CO., LTD | N |  |  | 2024-10-29 07:52:01 | 2049-12-31 00:00:00 | CircuitComponentPart | EAHO900158
0RH1002C622 | *Q* | 160 |  |  |  |  | Q | EBR32635106 | 0RH1002C622 | Resistor,Chip | MCR03EZPJ103 10KOHM 5% 1/10W 1608 R/TP - ROHM CO.,LTD. | 1 | EA | G | Supplier | R123M |  |  |  |  | 1 |  | TRUE |  |  | COWELL FASHION CO., LTD | N |  |  | 2024-10-29 07:52:01 | 2049-12-31 00:00:00 | CircuitComponentPart | EAHO900158
0RH1002C622 | *Q* | 160 |  |  |  |  | Q | EBR32635106 | 0RH1002C622 | Resistor,Chip | MCR03EZPJ103 10KOHM 5% 1/10W 1608 R/TP - ROHM CO.,LTD. | 1 | EA | G | Supplier | R125M |  |  |  |  | 1 |  | TRUE |  |  | COWELL FASHION CO., LTD | N |  |  | 2024-10-29 07:52:01 | 2049-12-31 00:00:00 | CircuitComponentPart | EAHO900158
0RH1002C622 | *Q* | 160 |  |  |  |  | Q | EBR32635106 | 0RH1002C622 | Resistor,Chip | MCR03EZPJ103 10KOHM 5% 1/10W 1608 R/TP - ROHM CO.,LTD. | 1 | EA | G | Supplier | R130M |  |  |  |  | 1 |  | TRUE |  |  | COWELL FASHION CO., LTD | N |  |  | 2024-10-29 07:52:01 | 2049-12-31 00:00:00 | CircuitComponentPart | EAHO900158
0RH1002C622 | *Q* | 160 |  |  |  |  | Q | EBR32635106 | 0RH1002C622 | Resistor,Chip | MCR03EZPJ103 10KOHM 5% 1/10W 1608 R/TP - ROHM CO.,LTD. | 1 | EA | G | Supplier | R131M |  |  |  |  | 1 |  | TRUE |  |  | COWELL FASHION CO., LTD | N |  |  | 2024-10-29 07:52:01 | 2049-12-31 00:00:00 | CircuitComponentPart | EAHO900158
0RH1002C622 | *Q* | 160 |  |  |  |  | Q | EBR32635106 | 0RH1002C622 | Resistor,Chip | MCR03EZPJ103 10KOHM 5% 1/10W 1608 R/TP - ROHM CO.,LTD. | 1 | EA | G | Supplier | R131R |  |  |  |  | 1 |  | TRUE |  |  | COWELL FASHION CO., LTD | N |  |  | 2024-10-29 07:52:01 | 2049-12-31 00:00:00 | CircuitComponentPart | EAHO900158
0RH1002C622 | *Q* | 160 |  |  |  |  | Q | EBR32635106 | 0RH1002C622 | Resistor,Chip | MCR03EZPJ103 10KOHM 5% 1/10W 1608 R/TP - ROHM CO.,LTD. | 1 | EA | G | Supplier | R132R |  |  |  |  | 1 |  | TRUE |  |  | COWELL FASHION CO., LTD | N |  |  | 2024-10-29 07:52:01 | 2049-12-31 00:00:00 | CircuitComponentPart | EAHO900158
0RH1002C622 | *Q* | 160 |  |  |  |  | Q | EBR32635106 | 0RH1002C622 | Resistor,Chip | MCR03EZPJ103 10KOHM 5% 1/10W 1608 R/TP - ROHM CO.,LTD. | 1 | EA | G | Supplier | R135R |  |  |  |  | 1 |  | TRUE |  |  | COWELL FASHION CO., LTD | N |  |  | 2024-10-29 07:52:01 | 2049-12-31 00:00:00 | CircuitComponentPart | EAHO900158
0RH1002C622 | *Q* | 160 |  |  |  |  | Q | EBR32635106 | 0RH1002C622 | Resistor,Chip | MCR03EZPJ103 10KOHM 5% 1/10W 1608 R/TP - ROHM CO.,LTD. | 1 | EA | G | Supplier | R141R |  |  |  |  | 1 |  | TRUE |  |  | COWELL FASHION CO., LTD | N |  |  | 2024-10-29 07:52:01 | 2049-12-31 00:00:00 | CircuitComponentPart | EAHO900158
0RH1002C622 | *Q* | 160 |  |  |  |  | Q | EBR32635106 | 0RH1002C622 | Resistor,Chip | MCR03EZPJ103 10KOHM 5% 1/10W 1608 R/TP - ROHM CO.,LTD. | 1 | EA | G | Supplier | R142M |  |  |  |  | 1 |  | TRUE |  |  | COWELL FASHION CO., LTD | N |  |  | 2024-10-29 07:52:01 | 2049-12-31 00:00:00 | CircuitComponentPart | EAHO900158
0RH1002C622 | *Q* | 160 |  |  |  |  | Q | EBR32635106 | 0RH1002C622 | Resistor,Chip | MCR03EZPJ103 10KOHM 5% 1/10W 1608 R/TP - ROHM CO.,LTD. | 1 | EA | G | Supplier | R150M |  |  |  |  | 1 |  | TRUE |  |  | COWELL FASHION CO., LTD | N |  |  | 2024-10-29 07:52:01 | 2049-12-31 00:00:00 | CircuitComponentPart | EAHO900158
0RH1002C622 | *Q* | 160 |  |  |  |  | Q | EBR32635106 | 0RH1002C622 | Resistor,Chip | MCR03EZPJ103 10KOHM 5% 1/10W 1608 R/TP - ROHM CO.,LTD. | 1 | EA | G | Supplier | R151M |  |  |  |  | 1 |  | TRUE |  |  | COWELL FASHION CO., LTD | N |  |  | 2024-10-29 07:52:01 | 2049-12-31 00:00:00 | CircuitComponentPart | EAHO900158
0RH1002C622 | *Q* | 160 |  |  |  |  | Q | EBR32635106 | 0RH1002C622 | Resistor,Chip | MCR03EZPJ103 10KOHM 5% 1/10W 1608 R/TP - ROHM CO.,LTD. | 1 | EA | G | Supplier | R152M |  |  |  |  | 1 |  | TRUE |  |  | COWELL FASHION CO., LTD | N |  |  | 2024-10-29 07:52:01 | 2049-12-31 00:00:00 | CircuitComponentPart | EAHO900158
0RH1002C622 | *Q* | 160 |  |  |  |  | Q | EBR32635106 | 0RH1002C622 | Resistor,Chip | MCR03EZPJ103 10KOHM 5% 1/10W 1608 R/TP - ROHM CO.,LTD. | 1 | EA | G | Supplier | R155M |  |  |  |  | 1 |  | TRUE |  |  | COWELL FASHION CO., LTD | N |  |  | 2024-10-29 07:52:01 | 2049-12-31 00:00:00 | CircuitComponentPart | EAHO900158
0RH1002C622 | *Q* | 160 |  |  |  |  | Q | EBR32635106 | 0RH1002C622 | Resistor,Chip | MCR03EZPJ103 10KOHM 5% 1/10W 1608 R/TP - ROHM CO.,LTD. | 1 | EA | G | Supplier | R156M |  |  |  |  | 1 |  | TRUE |  |  | COWELL FASHION CO., LTD | N |  |  | 2024-10-29 07:52:01 | 2049-12-31 00:00:00 | CircuitComponentPart | EAHO900158
0RH1002C622 | *Q* | 160 |  |  |  |  | Q | EBR32635106 | 0RH1002C622 | Resistor,Chip | MCR03EZPJ103 10KOHM 5% 1/10W 1608 R/TP - ROHM CO.,LTD. | 1 | EA | G | Supplier | R157M |  |  |  |  | 1 |  | TRUE |  |  | COWELL FASHION CO., LTD | N |  |  | 2024-10-29 07:52:01 | 2049-12-31 00:00:00 | CircuitComponentPart | EAHO900158
0RH1002C622 | *Q* | 160 |  |  |  |  | Q | EBR32635106 | 0RH1002C622 | Resistor,Chip | MCR03EZPJ103 10KOHM 5% 1/10W 1608 R/TP - ROHM CO.,LTD. | 1 | EA | G | Supplier | R158M |  |  |  |  | 1 |  | TRUE |  |  | COWELL FASHION CO., LTD | N |  |  | 2024-10-29 07:52:01 | 2049-12-31 00:00:00 | CircuitComponentPart | EAHO900158
0RH1002C622 | *Q* | 160 |  |  |  |  | Q | EBR32635106 | 0RH1002C622 | Resistor,Chip | MCR03EZPJ103 10KOHM 5% 1/10W 1608 R/TP - ROHM CO.,LTD. | 1 | EA | G | Supplier | R159M |  |  |  |  | 1 |  | TRUE |  |  | COWELL FASHION CO., LTD | N |  |  | 2024-10-29 07:52:01 | 2049-12-31 00:00:00 | CircuitComponentPart | EAHO900158
0RH1002C622 | *Q* | 160 |  |  |  |  | Q | EBR32635106 | 0RH1002C622 | Resistor,Chip | MCR03EZPJ103 10KOHM 5% 1/10W 1608 R/TP - ROHM CO.,LTD. | 1 | EA | G | Supplier | R162M |  |  |  |  | 1 |  | TRUE |  |  | COWELL FASHION CO., LTD | N |  |  | 2024-10-29 07:52:01 | 2049-12-31 00:00:00 | CircuitComponentPart | EAHO900158
0RH1002C622 | *Q* | 160 |  |  |  |  | Q | EBR32635106 | 0RH1002C622 | Resistor,Chip | MCR03EZPJ103 10KOHM 5% 1/10W 1608 R/TP - ROHM CO.,LTD. | 1 | EA | G | Supplier | R163M |  |  |  |  | 1 |  | TRUE |  |  | COWELL FASHION CO., LTD | N |  |  | 2024-10-29 07:52:01 | 2049-12-31 00:00:00 | CircuitComponentPart | EAHO900158
0RH1002C622 | *Q* | 160 |  |  |  |  | Q | EBR32635106 | 0RH1002C622 | Resistor,Chip | MCR03EZPJ103 10KOHM 5% 1/10W 1608 R/TP - ROHM CO.,LTD. | 1 | EA | G | Supplier | R164M |  |  |  |  | 1 |  | TRUE |  |  | COWELL FASHION CO., LTD | N |  |  | 2024-10-29 07:52:01 | 2049-12-31 00:00:00 | CircuitComponentPart | EAHO900158
0RH1002C622 | *Q* | 160 |  |  |  |  | Q | EBR32635106 | 0RH1002C622 | Resistor,Chip | MCR03EZPJ103 10KOHM 5% 1/10W 1608 R/TP - ROHM CO.,LTD. | 1 | EA | G | Supplier | R165M |  |  |  |  | 1 |  | TRUE |  |  | COWELL FASHION CO., LTD | N |  |  | 2024-10-29 07:52:01 | 2049-12-31 00:00:00 | CircuitComponentPart | EAHO900158
0RH1002C622 | *Q* | 160 |  |  |  |  | Q | EBR32635106 | 0RH1002C622 | Resistor,Chip | MCR03EZPJ103 10KOHM 5% 1/10W 1608 R/TP - ROHM CO.,LTD. | 1 | EA | G | Supplier | R166M |  |  |  |  | 1 |  | TRUE |  |  | COWELL FASHION CO., LTD | N |  |  | 2024-10-29 07:52:01 | 2049-12-31 00:00:00 | CircuitComponentPart | EAHO900158
0RH1002C622 | *Q* | 160 |  |  |  |  | Q | EBR32635106 | 0RH1002C622 | Resistor,Chip | MCR03EZPJ103 10KOHM 5% 1/10W 1608 R/TP - ROHM CO.,LTD. | 1 | EA | G | Supplier | R168M |  |  |  |  | 1 |  | TRUE |  |  | COWELL FASHION CO., LTD | N |  |  | 2024-10-29 07:52:01 | 2049-12-31 00:00:00 | CircuitComponentPart | EAHO900158
0RH1002C622 | *Q* | 160 |  |  |  |  | Q | EBR32635106 | 0RH1002C622 | Resistor,Chip | MCR03EZPJ103 10KOHM 5% 1/10W 1608 R/TP - ROHM CO.,LTD. | 1 | EA | G | Supplier | R169M |  |  |  |  | 1 |  | TRUE |  |  | COWELL FASHION CO., LTD | N |  |  | 2024-10-29 07:52:01 | 2049-12-31 00:00:00 | CircuitComponentPart | EAHO900158
0RH1002C622 | *Q* | 160 |  |  |  |  | Q | EBR32635106 | 0RH1002C622 | Resistor,Chip | MCR03EZPJ103 10KOHM 5% 1/10W 1608 R/TP - ROHM CO.,LTD. | 1 | EA | G | Supplier | R16I |  |  |  |  | 1 |  | TRUE |  |  | COWELL FASHION CO., LTD | N |  |  | 2024-10-29 07:52:01 | 2049-12-31 00:00:00 | CircuitComponentPart | EAHO900158
0RH1002C622 | *Q* | 160 |  |  |  |  | Q | EBR32635106 | 0RH1002C622 | Resistor,Chip | MCR03EZPJ103 10KOHM 5% 1/10W 1608 R/TP - ROHM CO.,LTD. | 1 | EA | G | Supplier | R171M |  |  |  |  | 1 |  | TRUE |  |  | COWELL FASHION CO., LTD | N |  |  | 2024-10-29 07:52:01 | 2049-12-31 00:00:00 | CircuitComponentPart | EAHO900158
0RH1002C622 | *Q* | 160 |  |  |  |  | Q | EBR32635106 | 0RH1002C622 | Resistor,Chip | MCR03EZPJ103 10KOHM 5% 1/10W 1608 R/TP - ROHM CO.,LTD. | 1 | EA | G | Supplier | R173M |  |  |  |  | 1 |  | TRUE |  |  | COWELL FASHION CO., LTD | N |  |  | 2024-10-29 07:52:01 | 2049-12-31 00:00:00 | CircuitComponentPart | EAHO900158
0RH1002C622 | *Q* | 160 |  |  |  |  | Q | EBR32635106 | 0RH1002C622 | Resistor,Chip | MCR03EZPJ103 10KOHM 5% 1/10W 1608 R/TP - ROHM CO.,LTD. | 1 | EA | G | Supplier | R182M |  |  |  |  | 1 |  | TRUE |  |  | COWELL FASHION CO., LTD | N |  |  | 2024-10-29 07:52:01 | 2049-12-31 00:00:00 | CircuitComponentPart | EAHO900158
0RH1002C622 | *Q* | 160 |  |  |  |  | Q | EBR32635106 | 0RH1002C622 | Resistor,Chip | MCR03EZPJ103 10KOHM 5% 1/10W 1608 R/TP - ROHM CO.,LTD. | 1 | EA | G | Supplier | R185M |  |  |  |  | 1 |  | TRUE |  |  | COWELL FASHION CO., LTD | N |  |  | 2024-10-29 07:52:01 | 2049-12-31 00:00:00 | CircuitComponentPart | EAHO900158
0RH1002C622 | *Q* | 160 |  |  |  |  | Q | EBR32635106 | 0RH1002C622 | Resistor,Chip | MCR03EZPJ103 10KOHM 5% 1/10W 1608 R/TP - ROHM CO.,LTD. | 1 | EA | G | Supplier | R186M |  |  |  |  | 1 |  | TRUE |  |  | COWELL FASHION CO., LTD | N |  |  | 2024-10-29 07:52:01 | 2049-12-31 00:00:00 | CircuitComponentPart | EAHO900158
0RH1002C622 | *Q* | 160 |  |  |  |  | Q | EBR32635106 | 0RH1002C622 | Resistor,Chip | MCR03EZPJ103 10KOHM 5% 1/10W 1608 R/TP - ROHM CO.,LTD. | 1 | EA | G | Supplier | R201M |  |  |  |  | 1 |  | TRUE |  |  | COWELL FASHION CO., LTD | N |  |  | 2024-10-29 07:52:01 | 2049-12-31 00:00:00 | CircuitComponentPart | EAHO900158
0RH1002C622 | *Q* | 160 |  |  |  |  | Q | EBR32635106 | 0RH1002C622 | Resistor,Chip | MCR03EZPJ103 10KOHM 5% 1/10W 1608 R/TP - ROHM CO.,LTD. | 1 | EA | G | Supplier | R204M |  |  |  |  | 1 |  | TRUE |  |  | COWELL FASHION CO., LTD | N |  |  | 2024-10-29 07:52:01 | 2049-12-31 00:00:00 | CircuitComponentPart | EAHO900158
0RH1002C622 | *Q* | 160 |  |  |  |  | Q | EBR32635106 | 0RH1002C622 | Resistor,Chip | MCR03EZPJ103 10KOHM 5% 1/10W 1608 R/TP - ROHM CO.,LTD. | 1 | EA | G | Supplier | R206M |  |  |  |  | 1 |  | TRUE |  |  | COWELL FASHION CO., LTD | N |  |  | 2024-10-29 07:52:01 | 2049-12-31 00:00:00 | CircuitComponentPart | EAHO900158
0RH1002C622 | *Q* | 160 |  |  |  |  | Q | EBR32635106 | 0RH1002C622 | Resistor,Chip | MCR03EZPJ103 10KOHM 5% 1/10W 1608 R/TP - ROHM CO.,LTD. | 1 | EA | G | Supplier | R206R |  |  |  |  | 1 |  | TRUE |  |  | COWELL FASHION CO., LTD | N |  |  | 2024-10-29 07:52:01 | 2049-12-31 00:00:00 | CircuitComponentPart | EAHO900158
0RH1002C622 | *Q* | 160 |  |  |  |  | Q | EBR32635106 | 0RH1002C622 | Resistor,Chip | MCR03EZPJ103 10KOHM 5% 1/10W 1608 R/TP - ROHM CO.,LTD. | 1 | EA | G | Supplier | R213R |  |  |  |  | 1 |  | TRUE |  |  | COWELL FASHION CO., LTD | N |  |  | 2024-10-29 07:52:01 | 2049-12-31 00:00:00 | CircuitComponentPart | EAHO900158
0RH1002C622 | *Q* | 160 |  |  |  |  | Q | EBR32635106 | 0RH1002C622 | Resistor,Chip | MCR03EZPJ103 10KOHM 5% 1/10W 1608 R/TP - ROHM CO.,LTD. | 1 | EA | G | Supplier | R21S |  |  |  |  | 1 |  | TRUE |  |  | COWELL FASHION CO., LTD | N |  |  | 2024-10-29 07:52:01 | 2049-12-31 00:00:00 | CircuitComponentPart | EAHO900158
0RH1002C622 | *Q* | 160 |  |  |  |  | Q | EBR32635106 | 0RH1002C622 | Resistor,Chip | MCR03EZPJ103 10KOHM 5% 1/10W 1608 R/TP - ROHM CO.,LTD. | 1 | EA | G | Supplier | R223M |  |  |  |  | 1 |  | TRUE |  |  | COWELL FASHION CO., LTD | N |  |  | 2024-10-29 07:52:01 | 2049-12-31 00:00:00 | CircuitComponentPart | EAHO900158
0RH1002C622 | *Q* | 160 |  |  |  |  | Q | EBR32635106 | 0RH1002C622 | Resistor,Chip | MCR03EZPJ103 10KOHM 5% 1/10W 1608 R/TP - ROHM CO.,LTD. | 1 | EA | G | Supplier | R240M |  |  |  |  | 1 |  | TRUE |  |  | COWELL FASHION CO., LTD | N |  |  | 2024-10-29 07:52:01 | 2049-12-31 00:00:00 | CircuitComponentPart | EAHO900158
0RH1002C622 | *Q* | 160 |  |  |  |  | Q | EBR32635106 | 0RH1002C622 | Resistor,Chip | MCR03EZPJ103 10KOHM 5% 1/10W 1608 R/TP - ROHM CO.,LTD. | 1 | EA | G | Supplier | R241M |  |  |  |  | 1 |  | TRUE |  |  | COWELL FASHION CO., LTD | N |  |  | 2024-10-29 07:52:01 | 2049-12-31 00:00:00 | CircuitComponentPart | EAHO900158
0RH1002C622 | *Q* | 160 |  |  |  |  | Q | EBR32635106 | 0RH1002C622 | Resistor,Chip | MCR03EZPJ103 10KOHM 5% 1/10W 1608 R/TP - ROHM CO.,LTD. | 1 | EA | G | Supplier | R242M |  |  |  |  | 1 |  | TRUE |  |  | COWELL FASHION CO., LTD | N |  |  | 2024-10-29 07:52:01 | 2049-12-31 00:00:00 | CircuitComponentPart | EAHO900158
0RH1002C622 | *Q* | 160 |  |  |  |  | Q | EBR32635106 | 0RH1002C622 | Resistor,Chip | MCR03EZPJ103 10KOHM 5% 1/10W 1608 R/TP - ROHM CO.,LTD. | 1 | EA | G | Supplier | R80M |  |  |  |  | 1 |  | TRUE |  |  | COWELL FASHION CO., LTD | N |  |  | 2024-10-29 07:52:01 | 2049-12-31 00:00:00 | CircuitComponentPart | EAHO900158
0RH1002C622 | *Q* | 160 |  |  |  |  | Q | EBR32635106 | 0RH1002C622 | Resistor,Chip | MCR03EZPJ103 10KOHM 5% 1/10W 1608 R/TP - ROHM CO.,LTD. | 1 | EA | G | Supplier | R81M |  |  |  |  | 1 |  | TRUE |  |  | COWELL FASHION CO., LTD | N |  |  | 2024-10-29 07:52:01 | 2049-12-31 00:00:00 | CircuitComponentPart | EAHO900158
0RH1002C622 | *Q* | 160 |  |  |  |  | Q | EBR32635106 | 0RH1002C622 | Resistor,Chip | MCR03EZPJ103 10KOHM 5% 1/10W 1608 R/TP - ROHM CO.,LTD. | 1 | EA | G | Supplier | R82M |  |  |  |  | 1 |  | TRUE |  |  | COWELL FASHION CO., LTD | N |  |  | 2024-10-29 07:52:01 | 2049-12-31 00:00:00 | CircuitComponentPart | EAHO900158
0RH1002C622 | *Q* | 160 |  |  |  |  | Q | EBR32635106 | 0RH1002C622 | Resistor,Chip | MCR03EZPJ103 10KOHM 5% 1/10W 1608 R/TP - ROHM CO.,LTD. | 1 | EA | G | Supplier | R83M |  |  |  |  | 1 |  | TRUE |  |  | COWELL FASHION CO., LTD | N |  |  | 2024-10-29 07:52:01 | 2049-12-31 00:00:00 | CircuitComponentPart | EAHO900158
0RH1002C622 | *Q* | 160 |  |  |  |  | Q | EBR32635106 | 0RH1002C622 | Resistor,Chip | MCR03EZPJ103 10KOHM 5% 1/10W 1608 R/TP - ROHM CO.,LTD. | 1 | EA | G | Supplier | R84M |  |  |  |  | 1 |  | TRUE |  |  | COWELL FASHION CO., LTD | N |  |  | 2024-10-29 07:52:01 | 2049-12-31 00:00:00 | CircuitComponentPart | EAHO900158
0RH1002C622 | *Q* | 160 |  |  |  |  | Q | EBR32635106 | 0RH1002C622 | Resistor,Chip | MCR03EZPJ103 10KOHM 5% 1/10W 1608 R/TP - ROHM CO.,LTD. | 1 | EA | G | Supplier | R85M |  |  |  |  | 1 |  | TRUE |  |  | COWELL FASHION CO., LTD | N |  |  | 2024-10-29 07:52:01 | 2049-12-31 00:00:00 | CircuitComponentPart | EAHO900158
0RH1002C622 | *Q* | 160 |  |  |  |  | Q | EBR32635106 | 0RH1002C622 | Resistor,Chip | MCR03EZPJ103 10KOHM 5% 1/10W 1608 R/TP - ROHM CO.,LTD. | 1 | EA | G | Supplier | R87R |  |  |  |  | 1 |  | TRUE |  |  | COWELL FASHION CO., LTD | N |  |  | 2024-10-29 07:52:01 | 2049-12-31 00:00:00 | CircuitComponentPart | EAHO900158
0RH1002C622 | *Q* | 160 |  |  |  |  | Q | EBR32635106 | 0RH1002C622 | Resistor,Chip | MCR03EZPJ103 10KOHM 5% 1/10W 1608 R/TP - ROHM CO.,LTD. | 1 | EA | G | Supplier | R88R |  |  |  |  | 1 |  | TRUE |  |  | COWELL FASHION CO., LTD | N |  |  | 2024-10-29 07:52:01 | 2049-12-31 00:00:00 | CircuitComponentPart | EAHO900158
0RH1002C622 | *Q* | 160 |  |  |  |  | Q | EBR32635106 | 0RH1002C622 | Resistor,Chip | MCR03EZPJ103 10KOHM 5% 1/10W 1608 R/TP - ROHM CO.,LTD. | 1 | EA | G | Supplier | R89M |  |  |  |  | 1 |  | TRUE |  |  | COWELL FASHION CO., LTD | N |  |  | 2024-10-29 07:52:01 | 2049-12-31 00:00:00 | CircuitComponentPart | EAHO900158
0RH1002C622 | *Q* | 160 |  |  |  |  | Q | EBR32635106 | 0RH1002C622 | Resistor,Chip | MCR03EZPJ103 10KOHM 5% 1/10W 1608 R/TP - ROHM CO.,LTD. | 1 | EA | G | Supplier | R89R |  |  |  |  | 1 |  | TRUE |  |  | COWELL FASHION CO., LTD | N |  |  | 2024-10-29 07:52:01 | 2049-12-31 00:00:00 | CircuitComponentPart | EAHO900158
0RH1002C622 | *Q* | 160 |  |  |  |  | Q | EBR32635106 | 0RH1002C622 | Resistor,Chip | MCR03EZPJ103 10KOHM 5% 1/10W 1608 R/TP - ROHM CO.,LTD. | 1 | EA | G | Supplier | R90M |  |  |  |  | 1 |  | TRUE |  |  | COWELL FASHION CO., LTD | N |  |  | 2024-10-29 07:52:01 | 2049-12-31 00:00:00 | CircuitComponentPart | EAHO900158
0RH1002C622 | *Q* | 160 |  |  |  |  | Q | EBR32635106 | 0RH1002C622 | Resistor,Chip | MCR03EZPJ103 10KOHM 5% 1/10W 1608 R/TP - ROHM CO.,LTD. | 1 | EA | G | Supplier | R91M |  |  |  |  | 1 |  | TRUE |  |  | COWELL FASHION CO., LTD | N |  |  | 2024-10-29 07:52:01 | 2049-12-31 00:00:00 | CircuitComponentPart | EAHO900158
0RH1002C622 | *Q* | 160 |  |  |  |  | Q | EBR32635106 | 0RH1002C622 | Resistor,Chip | MCR03EZPJ103 10KOHM 5% 1/10W 1608 R/TP - ROHM CO.,LTD. | 1 | EA | G | Supplier | R92M |  |  |  |  | 1 |  | TRUE |  |  | COWELL FASHION CO., LTD | N |  |  | 2024-10-29 07:52:01 | 2049-12-31 00:00:00 | CircuitComponentPart | EAHO900158
0RH1002C622 | *Q* | 160 |  |  |  |  | Q | EBR32635106 | 0RH1002C622 | Resistor,Chip | MCR03EZPJ103 10KOHM 5% 1/10W 1608 R/TP - ROHM CO.,LTD. | 1 | EA | G | Supplier | R93M |  |  |  |  | 1 |  | TRUE |  |  | COWELL FASHION CO., LTD | N |  |  | 2024-10-29 07:52:01 | 2049-12-31 00:00:00 | CircuitComponentPart | EAHO900158
0RH1002C622 | *Q* | 160 |  |  |  |  | Q | EBR32635106 | 0RH1002C622 | Resistor,Chip | MCR03EZPJ103 10KOHM 5% 1/10W 1608 R/TP - ROHM CO.,LTD. | 1 | EA | G | Supplier | R94M |  |  |  |  | 1 |  | TRUE |  |  | COWELL FASHION CO., LTD | N |  |  | 2024-10-29 07:52:01 | 2049-12-31 00:00:00 | CircuitComponentPart | EAHO900158
0RH1004C622 | ....4 | 170 |  |  |  |  | B | EBR32635106 | 0RH1004C622 | Resistor,Chip | MCR03EZPJ 105 1MOHM 5% 1/10W 1608 R/TP PLS ROHM CO.,LTD. | 1 | EA | G | Supplier | R149M |  |  |  |  | 1 |  | TRUE |  |  | COWELL FASHION CO., LTD | N |  |  | 2024-10-29 07:52:01 | 2049-12-31 00:00:00 | CircuitComponentPart | EAHO900158
0RH1004C622 | *Q* | 170 |  |  |  |  | Q | EBR32635106 | 0RH1004C622 | Resistor,Chip | MCR03EZPJ 105 1MOHM 5% 1/10W 1608 R/TP PLS ROHM CO.,LTD. | 1 | EA | G | Supplier | R149M |  |  |  |  | 1 |  | TRUE |  |  | COWELL FASHION CO., LTD | N |  |  | 2024-10-29 07:52:01 | 2049-12-31 00:00:00 | CircuitComponentPart | EAHO900158
0RH1004E622 | ....4 | 180 |  |  |  |  | B | EBR32635106 | 0RH1004E622 | Resistor,Chip | MCR18EZHJ105 1MOHM 5% 1/4W 3216 R/TP - ROHM CO.,LTD. | 1 | EA | G | Supplier | R09S |  |  |  |  | 1 |  | TRUE |  |  | SAMSUNG ELECTRO-MECHANICS CO., LTD. | N |  |  | 2024-10-29 07:52:01 | 2049-12-31 00:00:00 | CircuitComponentPart | EAHO900158
0RH1004E622 | *Q* | 180 |  |  |  |  | Q | EBR32635106 | 0RH1004E622 | Resistor,Chip | MCR18EZHJ105 1MOHM 5% 1/4W 3216 R/TP - ROHM CO.,LTD. | 1 | EA | G | Supplier | R09S |  |  |  |  | 1 |  | TRUE |  |  | SAMSUNG ELECTRO-MECHANICS CO., LTD. | N |  |  | 2024-10-29 07:52:01 | 2049-12-31 00:00:00 | CircuitComponentPart | EAHO900158
0RH1203C422 | ....4 | 190 |  |  |  |  | B | EBR32635106 | 0RH1203C422 | Resistor,Chip | MCR03EZPF1203 120KOHM 1% 1/10W 1608 R/TP - ROHM CO.,LTD. | 4 | EA | G | Supplier | R06P,R16P,R62P,R70P |  |  |  |  | 1¦1¦1¦1 | ¦¦¦ | TRUE |  |  | COWELL FASHION CO., LTD | Y |  |  | 2024-10-29 07:52:01 | 2049-12-31 00:00:00 | CircuitComponentPart | EAHO900158
0RH1203C422 | *Q* | 190 |  |  |  |  | Q | EBR32635106 | 0RH1203C422 | Resistor,Chip | MCR03EZPF1203 120KOHM 1% 1/10W 1608 R/TP - ROHM CO.,LTD. | 1 | EA | G | Supplier | R06P |  |  |  |  | 1 |  | TRUE |  |  | COWELL FASHION CO., LTD | Y |  |  | 2024-10-29 07:52:01 | 2049-12-31 00:00:00 | CircuitComponentPart | EAHO900158
0RH1203C422 | *Q* | 190 |  |  |  |  | Q | EBR32635106 | 0RH1203C422 | Resistor,Chip | MCR03EZPF1203 120KOHM 1% 1/10W 1608 R/TP - ROHM CO.,LTD. | 1 | EA | G | Supplier | R16P |  |  |  |  | 1 |  | TRUE |  |  | COWELL FASHION CO., LTD | Y |  |  | 2024-10-29 07:52:01 | 2049-12-31 00:00:00 | CircuitComponentPart | EAHO900158
0RH1203C422 | *Q* | 190 |  |  |  |  | Q | EBR32635106 | 0RH1203C422 | Resistor,Chip | MCR03EZPF1203 120KOHM 1% 1/10W 1608 R/TP - ROHM CO.,LTD. | 1 | EA | G | Supplier | R62P |  |  |  |  | 1 |  | TRUE |  |  | COWELL FASHION CO., LTD | Y |  |  | 2024-10-29 07:52:01 | 2049-12-31 00:00:00 | CircuitComponentPart | EAHO900158
0RH1203C422 | *Q* | 190 |  |  |  |  | Q | EBR32635106 | 0RH1203C422 | Resistor,Chip | MCR03EZPF1203 120KOHM 1% 1/10W 1608 R/TP - ROHM CO.,LTD. | 1 | EA | G | Supplier | R70P |  |  |  |  | 1 |  | TRUE |  |  | COWELL FASHION CO., LTD | Y |  |  | 2024-10-29 07:52:01 | 2049-12-31 00:00:00 | CircuitComponentPart | EAHO900158
0RH1502C422 | ....4 | 200 |  |  |  |  | B | EBR32635106 | 0RH1502C422 | Resistor,Chip | MCR03EZPF153 15KOHM 1% 1/10W 1608 R/TP - ROHM CO.,LTD. | 9 | EA | G | Supplier | R03P,R118A,R119A,R140R,R209A,R34A,R35A,R44S,R60P |  |  |  |  | 1¦1¦1¦1¦1¦1¦1¦1¦1 | ¦¦¦¦¦¦¦¦ | TRUE |  |  | COWELL FASHION CO., LTD | N |  |  | 2024-10-29 07:52:01 | 2049-12-31 00:00:00 | CircuitComponentPart | EAHO900158
0RH1502C422 | *Q* | 200 |  |  |  |  | Q | EBR32635106 | 0RH1502C422 | Resistor,Chip | MCR03EZPF153 15KOHM 1% 1/10W 1608 R/TP - ROHM CO.,LTD. | 1 | EA | G | Supplier | R03P |  |  |  |  | 1 |  | TRUE |  |  | COWELL FASHION CO., LTD | N |  |  | 2024-10-29 07:52:01 | 2049-12-31 00:00:00 | CircuitComponentPart | EAHO900158
0RH1502C422 | *Q* | 200 |  |  |  |  | Q | EBR32635106 | 0RH1502C422 | Resistor,Chip | MCR03EZPF153 15KOHM 1% 1/10W 1608 R/TP - ROHM CO.,LTD. | 1 | EA | G | Supplier | R118A |  |  |  |  | 1 |  | TRUE |  |  | COWELL FASHION CO., LTD | N |  |  | 2024-10-29 07:52:01 | 2049-12-31 00:00:00 | CircuitComponentPart | EAHO900158
0RH1502C422 | *Q* | 200 |  |  |  |  | Q | EBR32635106 | 0RH1502C422 | Resistor,Chip | MCR03EZPF153 15KOHM 1% 1/10W 1608 R/TP - ROHM CO.,LTD. | 1 | EA | G | Supplier | R119A |  |  |  |  | 1 |  | TRUE |  |  | COWELL FASHION CO., LTD | N |  |  | 2024-10-29 07:52:01 | 2049-12-31 00:00:00 | CircuitComponentPart | EAHO900158
0RH1502C422 | *Q* | 200 |  |  |  |  | Q | EBR32635106 | 0RH1502C422 | Resistor,Chip | MCR03EZPF153 15KOHM 1% 1/10W 1608 R/TP - ROHM CO.,LTD. | 1 | EA | G | Supplier | R140R |  |  |  |  | 1 |  | TRUE |  |  | COWELL FASHION CO., LTD | N |  |  | 2024-10-29 07:52:01 | 2049-12-31 00:00:00 | CircuitComponentPart | EAHO900158
0RH1502C422 | *Q* | 200 |  |  |  |  | Q | EBR32635106 | 0RH1502C422 | Resistor,Chip | MCR03EZPF153 15KOHM 1% 1/10W 1608 R/TP - ROHM CO.,LTD. | 1 | EA | G | Supplier | R209A |  |  |  |  | 1 |  | TRUE |  |  | COWELL FASHION CO., LTD | N |  |  | 2024-10-29 07:52:01 | 2049-12-31 00:00:00 | CircuitComponentPart | EAHO900158
0RH1502C422 | *Q* | 200 |  |  |  |  | Q | EBR32635106 | 0RH1502C422 | Resistor,Chip | MCR03EZPF153 15KOHM 1% 1/10W 1608 R/TP - ROHM CO.,LTD. | 1 | EA | G | Supplier | R34A |  |  |  |  | 1 |  | TRUE |  |  | COWELL FASHION CO., LTD | N |  |  | 2024-10-29 07:52:01 | 2049-12-31 00:00:00 | CircuitComponentPart | EAHO900158
0RH1502C422 | *Q* | 200 |  |  |  |  | Q | EBR32635106 | 0RH1502C422 | Resistor,Chip | MCR03EZPF153 15KOHM 1% 1/10W 1608 R/TP - ROHM CO.,LTD. | 1 | EA | G | Supplier | R35A |  |  |  |  | 1 |  | TRUE |  |  | COWELL FASHION CO., LTD | N |  |  | 2024-10-29 07:52:01 | 2049-12-31 00:00:00 | CircuitComponentPart | EAHO900158
0RH1502C422 | *Q* | 200 |  |  |  |  | Q | EBR32635106 | 0RH1502C422 | Resistor,Chip | MCR03EZPF153 15KOHM 1% 1/10W 1608 R/TP - ROHM CO.,LTD. | 1 | EA | G | Supplier | R44S |  |  |  |  | 1 |  | TRUE |  |  | COWELL FASHION CO., LTD | N |  |  | 2024-10-29 07:52:01 | 2049-12-31 00:00:00 | CircuitComponentPart | EAHO900158
0RH1502C422 | *Q* | 200 |  |  |  |  | Q | EBR32635106 | 0RH1502C422 | Resistor,Chip | MCR03EZPF153 15KOHM 1% 1/10W 1608 R/TP - ROHM CO.,LTD. | 1 | EA | G | Supplier | R60P |  |  |  |  | 1 |  | TRUE |  |  | COWELL FASHION CO., LTD | N |  |  | 2024-10-29 07:52:01 | 2049-12-31 00:00:00 | CircuitComponentPart | EAHO900158
0RH2003L422 | ....4 | 210 |  |  |  |  | B | EBR32635106 | 0RH2003L422 | Resistor,Chip | MCR10EZHF204 200KOHM 1% 1/8W 2012 R/TP - ROHM CO.,LTD. | 2 | EA | G | Supplier | R97,R98 |  |  |  |  | 1¦1 | ¦ | TRUE |  |  | COWELL FASHION CO., LTD | N |  |  | 2024-10-29 07:52:01 | 2049-12-31 00:00:00 | CircuitComponentPart | EAHO900158
0RH2003L422 | *Q* | 210 |  |  |  |  | Q | EBR32635106 | 0RH2003L422 | Resistor,Chip | MCR10EZHF204 200KOHM 1% 1/8W 2012 R/TP - ROHM CO.,LTD. | 1 | EA | G | Supplier | R97 |  |  |  |  | 1 |  | TRUE |  |  | COWELL FASHION CO., LTD | N |  |  | 2024-10-29 07:52:01 | 2049-12-31 00:00:00 | CircuitComponentPart | EAHO900158
0RH2003L422 | *Q* | 210 |  |  |  |  | Q | EBR32635106 | 0RH2003L422 | Resistor,Chip | MCR10EZHF204 200KOHM 1% 1/8W 2012 R/TP - ROHM CO.,LTD. | 1 | EA | G | Supplier | R98 |  |  |  |  | 1 |  | TRUE |  |  | COWELL FASHION CO., LTD | N |  |  | 2024-10-29 07:52:01 | 2049-12-31 00:00:00 | CircuitComponentPart | EAHO900158
0RH2200L622 | ....4 | 220 |  |  |  |  | B | EBR32635106 | 0RH2200L622 | Resistor,Chip | MCR10EZPJ221 220OHM 5% 1/8W 2012 R/TP - ROHM CO.,LTD. | 1 | EA | G | Supplier | R15I |  |  |  |  | 1 |  | TRUE |  |  | COWELL FASHION CO., LTD | N |  |  | 2024-10-29 07:52:01 | 2049-12-31 00:00:00 | CircuitComponentPart | EAHO900158
0RH2200L622 | *Q* | 220 |  |  |  |  | Q | EBR32635106 | 0RH2200L622 | Resistor,Chip | MCR10EZPJ221 220OHM 5% 1/8W 2012 R/TP - ROHM CO.,LTD. | 1 | EA | G | Supplier | R15I |  |  |  |  | 1 |  | TRUE |  |  | COWELL FASHION CO., LTD | N |  |  | 2024-10-29 07:52:01 | 2049-12-31 00:00:00 | CircuitComponentPart | EAHO900158
0RH2202C422 | ....4 | 230 |  |  |  |  | B | EBR32635106 | 0RH2202C422 | Resistor,Chip | MCR03EZPF223 22KOHM 1% 1/10W 1608 R/TP - ROHM CO.,LTD. | 8 | EA | G | Supplier | R105P,R109P,R113P,R138R,R143R,R146R,R14P,R68P |  |  |  |  | 1¦1¦1¦1¦1¦1¦1¦1 | ¦¦¦¦¦¦¦ | TRUE |  |  | COWELL FASHION CO., LTD | N |  |  | 2024-10-29 07:52:01 | 2049-12-31 00:00:00 | CircuitComponentPart | EAHO900158
0RH2202C422 | *Q* | 230 |  |  |  |  | Q | EBR32635106 | 0RH2202C422 | Resistor,Chip | MCR03EZPF223 22KOHM 1% 1/10W 1608 R/TP - ROHM CO.,LTD. | 1 | EA | G | Supplier | R105P |  |  |  |  | 1 |  | TRUE |  |  | COWELL FASHION CO., LTD | N |  |  | 2024-10-29 07:52:01 | 2049-12-31 00:00:00 | CircuitComponentPart | EAHO900158
0RH2202C422 | *Q* | 230 |  |  |  |  | Q | EBR32635106 | 0RH2202C422 | Resistor,Chip | MCR03EZPF223 22KOHM 1% 1/10W 1608 R/TP - ROHM CO.,LTD. | 1 | EA | G | Supplier | R109P |  |  |  |  | 1 |  | TRUE |  |  | COWELL FASHION CO., LTD | N |  |  | 2024-10-29 07:52:01 | 2049-12-31 00:00:00 | CircuitComponentPart | EAHO900158
0RH2202C422 | *Q* | 230 |  |  |  |  | Q | EBR32635106 | 0RH2202C422 | Resistor,Chip | MCR03EZPF223 22KOHM 1% 1/10W 1608 R/TP - ROHM CO.,LTD. | 1 | EA | G | Supplier | R113P |  |  |  |  | 1 |  | TRUE |  |  | COWELL FASHION CO., LTD | N |  |  | 2024-10-29 07:52:01 | 2049-12-31 00:00:00 | CircuitComponentPart | EAHO900158
0RH2202C422 | *Q* | 230 |  |  |  |  | Q | EBR32635106 | 0RH2202C422 | Resistor,Chip | MCR03EZPF223 22KOHM 1% 1/10W 1608 R/TP - ROHM CO.,LTD. | 1 | EA | G | Supplier | R138R |  |  |  |  | 1 |  | TRUE |  |  | COWELL FASHION CO., LTD | N |  |  | 2024-10-29 07:52:01 | 2049-12-31 00:00:00 | CircuitComponentPart | EAHO900158
0RH2202C422 | *Q* | 230 |  |  |  |  | Q | EBR32635106 | 0RH2202C422 | Resistor,Chip | MCR03EZPF223 22KOHM 1% 1/10W 1608 R/TP - ROHM CO.,LTD. | 1 | EA | G | Supplier | R143R |  |  |  |  | 1 |  | TRUE |  |  | COWELL FASHION CO., LTD | N |  |  | 2024-10-29 07:52:01 | 2049-12-31 00:00:00 | CircuitComponentPart | EAHO900158
0RH2202C422 | *Q* | 230 |  |  |  |  | Q | EBR32635106 | 0RH2202C422 | Resistor,Chip | MCR03EZPF223 22KOHM 1% 1/10W 1608 R/TP - ROHM CO.,LTD. | 1 | EA | G | Supplier | R146R |  |  |  |  | 1 |  | TRUE |  |  | COWELL FASHION CO., LTD | N |  |  | 2024-10-29 07:52:01 | 2049-12-31 00:00:00 | CircuitComponentPart | EAHO900158
0RH2202C422 | *Q* | 230 |  |  |  |  | Q | EBR32635106 | 0RH2202C422 | Resistor,Chip | MCR03EZPF223 22KOHM 1% 1/10W 1608 R/TP - ROHM CO.,LTD. | 1 | EA | G | Supplier | R14P |  |  |  |  | 1 |  | TRUE |  |  | COWELL FASHION CO., LTD | N |  |  | 2024-10-29 07:52:01 | 2049-12-31 00:00:00 | CircuitComponentPart | EAHO900158
0RH2202C422 | *Q* | 230 |  |  |  |  | Q | EBR32635106 | 0RH2202C422 | Resistor,Chip | MCR03EZPF223 22KOHM 1% 1/10W 1608 R/TP - ROHM CO.,LTD. | 1 | EA | G | Supplier | R68P |  |  |  |  | 1 |  | TRUE |  |  | COWELL FASHION CO., LTD | N |  |  | 2024-10-29 07:52:01 | 2049-12-31 00:00:00 | CircuitComponentPart | EAHO900158
0RH2202L622 | ....4 | 240 |  |  |  |  | B | EBR32635106 | 0RH2202L622 | Resistor,Chip | MCR10EZHJ223 22KOHM 5% 1/8W 2012 R/TP-T - ROHM CO.,LTD. | 2 | EA | G | Supplier | R01I,R02I |  |  |  |  | 1¦1 | ¦ | TRUE |  |  | COWELL FASHION CO., LTD | Y |  |  | 2024-10-29 07:52:01 | 2049-12-31 00:00:00 | CircuitComponentPart | EAHO900158
0RH2202L622 | *Q* | 240 |  |  |  |  | Q | EBR32635106 | 0RH2202L622 | Resistor,Chip | MCR10EZHJ223 22KOHM 5% 1/8W 2012 R/TP-T - ROHM CO.,LTD. | 1 | EA | G | Supplier | R01I |  |  |  |  | 1 |  | TRUE |  |  | COWELL FASHION CO., LTD | Y |  |  | 2024-10-29 07:52:01 | 2049-12-31 00:00:00 | CircuitComponentPart | EAHO900158
0RH2202L622 | *Q* | 240 |  |  |  |  | Q | EBR32635106 | 0RH2202L622 | Resistor,Chip | MCR10EZHJ223 22KOHM 5% 1/8W 2012 R/TP-T - ROHM CO.,LTD. | 1 | EA | G | Supplier | R02I |  |  |  |  | 1 |  | TRUE |  |  | COWELL FASHION CO., LTD | Y |  |  | 2024-10-29 07:52:01 | 2049-12-31 00:00:00 | CircuitComponentPart | EAHO900158
0RH3001C422 | ....4 | 250 |  |  |  |  | B | EBR32635106 | 0RH3001C422 | Resistor,Chip | MCR03EZPFX3001 3KOHM 1% 1/10W 1608 R/TP - ROHM CO.,LTD. | 2 | EA | G | Supplier | R124R,R144R |  |  |  |  | 1¦1 | ¦ | TRUE |  |  | COWELL FASHION CO., LTD | Y |  |  | 2024-10-29 07:52:01 | 2049-12-31 00:00:00 | CircuitComponentPart | EAHO900158
0RH3001C422 | *Q* | 250 |  |  |  |  | Q | EBR32635106 | 0RH3001C422 | Resistor,Chip | MCR03EZPFX3001 3KOHM 1% 1/10W 1608 R/TP - ROHM CO.,LTD. | 1 | EA | G | Supplier | R124R |  |  |  |  | 1 |  | TRUE |  |  | COWELL FASHION CO., LTD | Y |  |  | 2024-10-29 07:52:01 | 2049-12-31 00:00:00 | CircuitComponentPart | EAHO900158
0RH3001C422 | *Q* | 250 |  |  |  |  | Q | EBR32635106 | 0RH3001C422 | Resistor,Chip | MCR03EZPFX3001 3KOHM 1% 1/10W 1608 R/TP - ROHM CO.,LTD. | 1 | EA | G | Supplier | R144R |  |  |  |  | 1 |  | TRUE |  |  | COWELL FASHION CO., LTD | Y |  |  | 2024-10-29 07:52:01 | 2049-12-31 00:00:00 | CircuitComponentPart | EAHO900158
0RH3302C422 | ....4 | 260 |  |  |  |  | B | EBR32635106 | 0RH3302C422 | Resistor,Chip | MCR03EZPF333 33KOHM 1% 1/10W 1608 R/TP - ROHM CO.,LTD. | 1 | EA | G | Supplier | R114P |  |  |  |  | 1 |  | TRUE |  |  | COWELL FASHION CO., LTD | N |  |  | 2024-10-29 07:52:01 | 2049-12-31 00:00:00 | CircuitComponentPart | EAHO900158
0RH3302C422 | *Q* | 260 |  |  |  |  | Q | EBR32635106 | 0RH3302C422 | Resistor,Chip | MCR03EZPF333 33KOHM 1% 1/10W 1608 R/TP - ROHM CO.,LTD. | 1 | EA | G | Supplier | R114P |  |  |  |  | 1 |  | TRUE |  |  | COWELL FASHION CO., LTD | N |  |  | 2024-10-29 07:52:01 | 2049-12-31 00:00:00 | CircuitComponentPart | EAHO900158
0RH3302L422 | ....4 | 270 |  |  |  |  | B | EBR32635106 | 0RH3302L422 | Resistor,Chip | MCR10EZHF333 33KOHM 1% 1/8W 2012 R/TP - ROHM CO.,LTD. | 1 | EA | G | Supplier | R40S |  |  |  |  | 1 |  | TRUE |  |  | COWELL FASHION CO., LTD | N |  |  | 2024-10-29 07:52:01 | 2049-12-31 00:00:00 | CircuitComponentPart | EAHO900158
0RH3302L422 | *Q* | 270 |  |  |  |  | Q | EBR32635106 | 0RH3302L422 | Resistor,Chip | MCR10EZHF333 33KOHM 1% 1/8W 2012 R/TP - ROHM CO.,LTD. | 1 | EA | G | Supplier | R40S |  |  |  |  | 1 |  | TRUE |  |  | COWELL FASHION CO., LTD | N |  |  | 2024-10-29 07:52:01 | 2049-12-31 00:00:00 | CircuitComponentPart | EAHO900158
0RH4700C622 | ....4 | 280 |  |  |  |  | B | EBR32635106 | 0RH4700C622 | Resistor,Chip | MCR03EZPJ471 470OHM 5% 1/10W 1608 R/TP - ROHM CO.,LTD. | 3 | EA | G | Supplier | R110M,R116M,R92 |  |  |  |  | 1¦1¦1 | ¦¦ | TRUE |  |  | COWELL FASHION CO., LTD | N |  |  | 2024-10-29 07:52:01 | 2049-12-31 00:00:00 | CircuitComponentPart | EAHO900158
0RH4700C622 | *Q* | 280 |  |  |  |  | Q | EBR32635106 | 0RH4700C622 | Resistor,Chip | MCR03EZPJ471 470OHM 5% 1/10W 1608 R/TP - ROHM CO.,LTD. | 1 | EA | G | Supplier | R110M |  |  |  |  | 1 |  | TRUE |  |  | COWELL FASHION CO., LTD | N |  |  | 2024-10-29 07:52:01 | 2049-12-31 00:00:00 | CircuitComponentPart | EAHO900158
0RH4700C622 | *Q* | 280 |  |  |  |  | Q | EBR32635106 | 0RH4700C622 | Resistor,Chip | MCR03EZPJ471 470OHM 5% 1/10W 1608 R/TP - ROHM CO.,LTD. | 1 | EA | G | Supplier | R116M |  |  |  |  | 1 |  | TRUE |  |  | COWELL FASHION CO., LTD | N |  |  | 2024-10-29 07:52:01 | 2049-12-31 00:00:00 | CircuitComponentPart | EAHO900158
0RH4700C622 | *Q* | 280 |  |  |  |  | Q | EBR32635106 | 0RH4700C622 | Resistor,Chip | MCR03EZPJ471 470OHM 5% 1/10W 1608 R/TP - ROHM CO.,LTD. | 1 | EA | G | Supplier | R92 |  |  |  |  | 1 |  | TRUE |  |  | COWELL FASHION CO., LTD | N |  |  | 2024-10-29 07:52:01 | 2049-12-31 00:00:00 | CircuitComponentPart | EAHO900158
0RH4701C622 | ....4 | 290 |  |  |  |  | B | EBR32635106 | 0RH4701C622 | Resistor,Chip | MCR03EZPJ472 4.7KOHM 5% 1/10W 1608 R/TP - ROHM CO.,LTD. | 23 | EA | G | Supplier | R01V,R03I,R102F,R102T,R103F,R105M,R106M,R108F,R110T,R111F,R112M,R113M,R124M,R126M,R129R,R130R,R134R,R136R,R142R,R17I,R201A,R212A,R29S |  |  |  |  | 1¦1¦1¦1¦1¦1¦1¦1¦1¦1¦1¦1¦1¦1¦1¦1¦1¦1¦1¦1¦1¦1¦1 | ¦¦¦¦¦¦¦¦¦¦¦¦¦¦¦¦¦¦¦¦¦¦ | TRUE |  |  | COWELL FASHION CO., LTD | N |  |  | 2024-10-29 07:52:01 | 2049-12-31 00:00:00 | CircuitComponentPart | EAHO900158
0RH4701C622 | *Q* | 290 |  |  |  |  | Q | EBR32635106 | 0RH4701C622 | Resistor,Chip | MCR03EZPJ472 4.7KOHM 5% 1/10W 1608 R/TP - ROHM CO.,LTD. | 1 | EA | G | Supplier | R01V |  |  |  |  | 1 |  | TRUE |  |  | COWELL FASHION CO., LTD | N |  |  | 2024-10-29 07:52:01 | 2049-12-31 00:00:00 | CircuitComponentPart | EAHO900158
0RH4701C622 | *Q* | 290 |  |  |  |  | Q | EBR32635106 | 0RH4701C622 | Resistor,Chip | MCR03EZPJ472 4.7KOHM 5% 1/10W 1608 R/TP - ROHM CO.,LTD. | 1 | EA | G | Supplier | R03I |  |  |  |  | 1 |  | TRUE |  |  | COWELL FASHION CO., LTD | N |  |  | 2024-10-29 07:52:01 | 2049-12-31 00:00:00 | CircuitComponentPart | EAHO900158
0RH4701C622 | *Q* | 290 |  |  |  |  | Q | EBR32635106 | 0RH4701C622 | Resistor,Chip | MCR03EZPJ472 4.7KOHM 5% 1/10W 1608 R/TP - ROHM CO.,LTD. | 1 | EA | G | Supplier | R102F |  |  |  |  | 1 |  | TRUE |  |  | COWELL FASHION CO., LTD | N |  |  | 2024-10-29 07:52:01 | 2049-12-31 00:00:00 | CircuitComponentPart | EAHO900158
0RH4701C622 | *Q* | 290 |  |  |  |  | Q | EBR32635106 | 0RH4701C622 | Resistor,Chip | MCR03EZPJ472 4.7KOHM 5% 1/10W 1608 R/TP - ROHM CO.,LTD. | 1 | EA | G | Supplier | R102T |  |  |  |  | 1 |  | TRUE |  |  | COWELL FASHION CO., LTD | N |  |  | 2024-10-29 07:52:01 | 2049-12-31 00:00:00 | CircuitComponentPart | EAHO900158
0RH4701C622 | *Q* | 290 |  |  |  |  | Q | EBR32635106 | 0RH4701C622 | Resistor,Chip | MCR03EZPJ472 4.7KOHM 5% 1/10W 1608 R/TP - ROHM CO.,LTD. | 1 | EA | G | Supplier | R103F |  |  |  |  | 1 |  | TRUE |  |  | COWELL FASHION CO., LTD | N |  |  | 2024-10-29 07:52:01 | 2049-12-31 00:00:00 | CircuitComponentPart | EAHO900158
0RH4701C622 | *Q* | 290 |  |  |  |  | Q | EBR32635106 | 0RH4701C622 | Resistor,Chip | MCR03EZPJ472 4.7KOHM 5% 1/10W 1608 R/TP - ROHM CO.,LTD. | 1 | EA | G | Supplier | R105M |  |  |  |  | 1 |  | TRUE |  |  | COWELL FASHION CO., LTD | N |  |  | 2024-10-29 07:52:01 | 2049-12-31 00:00:00 | CircuitComponentPart | EAHO900158
0RH4701C622 | *Q* | 290 |  |  |  |  | Q | EBR32635106 | 0RH4701C622 | Resistor,Chip | MCR03EZPJ472 4.7KOHM 5% 1/10W 1608 R/TP - ROHM CO.,LTD. | 1 | EA | G | Supplier | R106M |  |  |  |  | 1 |  | TRUE |  |  | COWELL FASHION CO., LTD | N |  |  | 2024-10-29 07:52:01 | 2049-12-31 00:00:00 | CircuitComponentPart | EAHO900158
0RH4701C622 | *Q* | 290 |  |  |  |  | Q | EBR32635106 | 0RH4701C622 | Resistor,Chip | MCR03EZPJ472 4.7KOHM 5% 1/10W 1608 R/TP - ROHM CO.,LTD. | 1 | EA | G | Supplier | R108F |  |  |  |  | 1 |  | TRUE |  |  | COWELL FASHION CO., LTD | N |  |  | 2024-10-29 07:52:01 | 2049-12-31 00:00:00 | CircuitComponentPart | EAHO900158
0RH4701C622 | *Q* | 290 |  |  |  |  | Q | EBR32635106 | 0RH4701C622 | Resistor,Chip | MCR03EZPJ472 4.7KOHM 5% 1/10W 1608 R/TP - ROHM CO.,LTD. | 1 | EA | G | Supplier | R110T |  |  |  |  | 1 |  | TRUE |  |  | COWELL FASHION CO., LTD | N |  |  | 2024-10-29 07:52:01 | 2049-12-31 00:00:00 | CircuitComponentPart | EAHO900158
0RH4701C622 | *Q* | 290 |  |  |  |  | Q | EBR32635106 | 0RH4701C622 | Resistor,Chip | MCR03EZPJ472 4.7KOHM 5% 1/10W 1608 R/TP - ROHM CO.,LTD. | 1 | EA | G | Supplier | R111F |  |  |  |  | 1 |  | TRUE |  |  | COWELL FASHION CO., LTD | N |  |  | 2024-10-29 07:52:01 | 2049-12-31 00:00:00 | CircuitComponentPart | EAHO900158
0RH4701C622 | *Q* | 290 |  |  |  |  | Q | EBR32635106 | 0RH4701C622 | Resistor,Chip | MCR03EZPJ472 4.7KOHM 5% 1/10W 1608 R/TP - ROHM CO.,LTD. | 1 | EA | G | Supplier | R112M |  |  |  |  | 1 |  | TRUE |  |  | COWELL FASHION CO., LTD | N |  |  | 2024-10-29 07:52:01 | 2049-12-31 00:00:00 | CircuitComponentPart | EAHO900158
0RH4701C622 | *Q* | 290 |  |  |  |  | Q | EBR32635106 | 0RH4701C622 | Resistor,Chip | MCR03EZPJ472 4.7KOHM 5% 1/10W 1608 R/TP - ROHM CO.,LTD. | 1 | EA | G | Supplier | R113M |  |  |  |  | 1 |  | TRUE |  |  | COWELL FASHION CO., LTD | N |  |  | 2024-10-29 07:52:01 | 2049-12-31 00:00:00 | CircuitComponentPart | EAHO900158
0RH4701C622 | *Q* | 290 |  |  |  |  | Q | EBR32635106 | 0RH4701C622 | Resistor,Chip | MCR03EZPJ472 4.7KOHM 5% 1/10W 1608 R/TP - ROHM CO.,LTD. | 1 | EA | G | Supplier | R124M |  |  |  |  | 1 |  | TRUE |  |  | COWELL FASHION CO., LTD | N |  |  | 2024-10-29 07:52:01 | 2049-12-31 00:00:00 | CircuitComponentPart | EAHO900158
0RH4701C622 | *Q* | 290 |  |  |  |  | Q | EBR32635106 | 0RH4701C622 | Resistor,Chip | MCR03EZPJ472 4.7KOHM 5% 1/10W 1608 R/TP - ROHM CO.,LTD. | 1 | EA | G | Supplier | R126M |  |  |  |  | 1 |  | TRUE |  |  | COWELL FASHION CO., LTD | N |  |  | 2024-10-29 07:52:01 | 2049-12-31 00:00:00 | CircuitComponentPart | EAHO900158
0RH4701C622 | *Q* | 290 |  |  |  |  | Q | EBR32635106 | 0RH4701C622 | Resistor,Chip | MCR03EZPJ472 4.7KOHM 5% 1/10W 1608 R/TP - ROHM CO.,LTD. | 1 | EA | G | Supplier | R129R |  |  |  |  | 1 |  | TRUE |  |  | COWELL FASHION CO., LTD | N |  |  | 2024-10-29 07:52:01 | 2049-12-31 00:00:00 | CircuitComponentPart | EAHO900158
0RH4701C622 | *Q* | 290 |  |  |  |  | Q | EBR32635106 | 0RH4701C622 | Resistor,Chip | MCR03EZPJ472 4.7KOHM 5% 1/10W 1608 R/TP - ROHM CO.,LTD. | 1 | EA | G | Supplier | R130R |  |  |  |  | 1 |  | TRUE |  |  | COWELL FASHION CO., LTD | N |  |  | 2024-10-29 07:52:01 | 2049-12-31 00:00:00 | CircuitComponentPart | EAHO900158
0RH4701C622 | *Q* | 290 |  |  |  |  | Q | EBR32635106 | 0RH4701C622 | Resistor,Chip | MCR03EZPJ472 4.7KOHM 5% 1/10W 1608 R/TP - ROHM CO.,LTD. | 1 | EA | G | Supplier | R134R |  |  |  |  | 1 |  | TRUE |  |  | COWELL FASHION CO., LTD | N |  |  | 2024-10-29 07:52:01 | 2049-12-31 00:00:00 | CircuitComponentPart | EAHO900158
0RH4701C622 | *Q* | 290 |  |  |  |  | Q | EBR32635106 | 0RH4701C622 | Resistor,Chip | MCR03EZPJ472 4.7KOHM 5% 1/10W 1608 R/TP - ROHM CO.,LTD. | 1 | EA | G | Supplier | R136R |  |  |  |  | 1 |  | TRUE |  |  | COWELL FASHION CO., LTD | N |  |  | 2024-10-29 07:52:01 | 2049-12-31 00:00:00 | CircuitComponentPart | EAHO900158
0RH4701C622 | *Q* | 290 |  |  |  |  | Q | EBR32635106 | 0RH4701C622 | Resistor,Chip | MCR03EZPJ472 4.7KOHM 5% 1/10W 1608 R/TP - ROHM CO.,LTD. | 1 | EA | G | Supplier | R142R |  |  |  |  | 1 |  | TRUE |  |  | COWELL FASHION CO., LTD | N |  |  | 2024-10-29 07:52:01 | 2049-12-31 00:00:00 | CircuitComponentPart | EAHO900158
0RH4701C622 | *Q* | 290 |  |  |  |  | Q | EBR32635106 | 0RH4701C622 | Resistor,Chip | MCR03EZPJ472 4.7KOHM 5% 1/10W 1608 R/TP - ROHM CO.,LTD. | 1 | EA | G | Supplier | R17I |  |  |  |  | 1 |  | TRUE |  |  | COWELL FASHION CO., LTD | N |  |  | 2024-10-29 07:52:01 | 2049-12-31 00:00:00 | CircuitComponentPart | EAHO900158
0RH4701C622 | *Q* | 290 |  |  |  |  | Q | EBR32635106 | 0RH4701C622 | Resistor,Chip | MCR03EZPJ472 4.7KOHM 5% 1/10W 1608 R/TP - ROHM CO.,LTD. | 1 | EA | G | Supplier | R201A |  |  |  |  | 1 |  | TRUE |  |  | COWELL FASHION CO., LTD | N |  |  | 2024-10-29 07:52:01 | 2049-12-31 00:00:00 | CircuitComponentPart | EAHO900158
0RH4701C622 | *Q* | 290 |  |  |  |  | Q | EBR32635106 | 0RH4701C622 | Resistor,Chip | MCR03EZPJ472 4.7KOHM 5% 1/10W 1608 R/TP - ROHM CO.,LTD. | 1 | EA | G | Supplier | R212A |  |  |  |  | 1 |  | TRUE |  |  | COWELL FASHION CO., LTD | N |  |  | 2024-10-29 07:52:01 | 2049-12-31 00:00:00 | CircuitComponentPart | EAHO900158
0RH4701C622 | *Q* | 290 |  |  |  |  | Q | EBR32635106 | 0RH4701C622 | Resistor,Chip | MCR03EZPJ472 4.7KOHM 5% 1/10W 1608 R/TP - ROHM CO.,LTD. | 1 | EA | G | Supplier | R29S |  |  |  |  | 1 |  | TRUE |  |  | COWELL FASHION CO., LTD | N |  |  | 2024-10-29 07:52:01 | 2049-12-31 00:00:00 | CircuitComponentPart | EAHO900158
0RH4702C422 | ....4 | 300 |  |  |  |  | B | EBR32635106 | 0RH4702C422 | Resistor,Chip | MCR03EZPF473 47KOHM 1% 1/10W 1608 R/TP - ROHM CO.,LTD. | 1 | EA | G | Supplier | R99S |  |  |  |  | 1 |  | TRUE |  |  | COWELL FASHION CO., LTD | N |  |  | 2024-10-29 07:52:01 | 2049-12-31 00:00:00 | CircuitComponentPart | EAHO900158
0RH4702C422 | *Q* | 300 |  |  |  |  | Q | EBR32635106 | 0RH4702C422 | Resistor,Chip | MCR03EZPF473 47KOHM 1% 1/10W 1608 R/TP - ROHM CO.,LTD. | 1 | EA | G | Supplier | R99S |  |  |  |  | 1 |  | TRUE |  |  | COWELL FASHION CO., LTD | N |  |  | 2024-10-29 07:52:01 | 2049-12-31 00:00:00 | CircuitComponentPart | EAHO900158
0RH5101C422 | ....4 | 310 |  |  |  |  | B | EBR32635106 | 0RH5101C422 | Resistor,Chip | MCR03EZPF512 5.1KOHM 1% 1/10W 1608 R/TP - ROHM CO.,LTD. | 4 | EA | G | Supplier | R12P,R13P,R66P,R67P |  |  |  |  | 1¦1¦1¦1 | ¦¦¦ | TRUE |  |  | COWELL FASHION CO., LTD | Y |  |  | 2024-10-29 07:52:01 | 2049-12-31 00:00:00 | CircuitComponentPart | EAHO900158
0RH5101C422 | *Q* | 310 |  |  |  |  | Q | EBR32635106 | 0RH5101C422 | Resistor,Chip | MCR03EZPF512 5.1KOHM 1% 1/10W 1608 R/TP - ROHM CO.,LTD. | 1 | EA | G | Supplier | R12P |  |  |  |  | 1 |  | TRUE |  |  | COWELL FASHION CO., LTD | Y |  |  | 2024-10-29 07:52:01 | 2049-12-31 00:00:00 | CircuitComponentPart | EAHO900158
0RH5101C422 | *Q* | 310 |  |  |  |  | Q | EBR32635106 | 0RH5101C422 | Resistor,Chip | MCR03EZPF512 5.1KOHM 1% 1/10W 1608 R/TP - ROHM CO.,LTD. | 1 | EA | G | Supplier | R13P |  |  |  |  | 1 |  | TRUE |  |  | COWELL FASHION CO., LTD | Y |  |  | 2024-10-29 07:52:01 | 2049-12-31 00:00:00 | CircuitComponentPart | EAHO900158
0RH5101C422 | *Q* | 310 |  |  |  |  | Q | EBR32635106 | 0RH5101C422 | Resistor,Chip | MCR03EZPF512 5.1KOHM 1% 1/10W 1608 R/TP - ROHM CO.,LTD. | 1 | EA | G | Supplier | R66P |  |  |  |  | 1 |  | TRUE |  |  | COWELL FASHION CO., LTD | Y |  |  | 2024-10-29 07:52:01 | 2049-12-31 00:00:00 | CircuitComponentPart | EAHO900158
0RH5101C422 | *Q* | 310 |  |  |  |  | Q | EBR32635106 | 0RH5101C422 | Resistor,Chip | MCR03EZPF512 5.1KOHM 1% 1/10W 1608 R/TP - ROHM CO.,LTD. | 1 | EA | G | Supplier | R67P |  |  |  |  | 1 |  | TRUE |  |  | COWELL FASHION CO., LTD | Y |  |  | 2024-10-29 07:52:01 | 2049-12-31 00:00:00 | CircuitComponentPart | EAHO900158
0RH5102C422 | ....4 | 320 |  |  |  |  | B | EBR32635106 | 0RH5102C422 | Resistor,Chip | MCR03EZPF513 51KOHM 1% 1/10W 1608 R/TP - ROHM CO.,LTD. | 6 | EA | G | Supplier | R127M,R128M,R139R,R145R,R15P,R69P |  |  |  |  | 1¦1¦1¦1¦1¦1 | ¦¦¦¦¦ | TRUE |  |  | COWELL FASHION CO., LTD | Y |  |  | 2024-10-29 07:52:01 | 2049-12-31 00:00:00 | CircuitComponentPart | EAHO900158
0RH5102C422 | *Q* | 320 |  |  |  |  | Q | EBR32635106 | 0RH5102C422 | Resistor,Chip | MCR03EZPF513 51KOHM 1% 1/10W 1608 R/TP - ROHM CO.,LTD. | 1 | EA | G | Supplier | R127M |  |  |  |  | 1 |  | TRUE |  |  | COWELL FASHION CO., LTD | Y |  |  | 2024-10-29 07:52:01 | 2049-12-31 00:00:00 | CircuitComponentPart | EAHO900158
0RH5102C422 | *Q* | 320 |  |  |  |  | Q | EBR32635106 | 0RH5102C422 | Resistor,Chip | MCR03EZPF513 51KOHM 1% 1/10W 1608 R/TP - ROHM CO.,LTD. | 1 | EA | G | Supplier | R128M |  |  |  |  | 1 |  | TRUE |  |  | COWELL FASHION CO., LTD | Y |  |  | 2024-10-29 07:52:01 | 2049-12-31 00:00:00 | CircuitComponentPart | EAHO900158
0RH5102C422 | *Q* | 320 |  |  |  |  | Q | EBR32635106 | 0RH5102C422 | Resistor,Chip | MCR03EZPF513 51KOHM 1% 1/10W 1608 R/TP - ROHM CO.,LTD. | 1 | EA | G | Supplier | R139R |  |  |  |  | 1 |  | TRUE |  |  | COWELL FASHION CO., LTD | Y |  |  | 2024-10-29 07:52:01 | 2049-12-31 00:00:00 | CircuitComponentPart | EAHO900158
0RH5102C422 | *Q* | 320 |  |  |  |  | Q | EBR32635106 | 0RH5102C422 | Resistor,Chip | MCR03EZPF513 51KOHM 1% 1/10W 1608 R/TP - ROHM CO.,LTD. | 1 | EA | G | Supplier | R145R |  |  |  |  | 1 |  | TRUE |  |  | COWELL FASHION CO., LTD | Y |  |  | 2024-10-29 07:52:01 | 2049-12-31 00:00:00 | CircuitComponentPart | EAHO900158
0RH5102C422 | *Q* | 320 |  |  |  |  | Q | EBR32635106 | 0RH5102C422 | Resistor,Chip | MCR03EZPF513 51KOHM 1% 1/10W 1608 R/TP - ROHM CO.,LTD. | 1 | EA | G | Supplier | R15P |  |  |  |  | 1 |  | TRUE |  |  | COWELL FASHION CO., LTD | Y |  |  | 2024-10-29 07:52:01 | 2049-12-31 00:00:00 | CircuitComponentPart | EAHO900158
0RH5102C422 | *Q* | 320 |  |  |  |  | Q | EBR32635106 | 0RH5102C422 | Resistor,Chip | MCR03EZPF513 51KOHM 1% 1/10W 1608 R/TP - ROHM CO.,LTD. | 1 | EA | G | Supplier | R69P |  |  |  |  | 1 |  | TRUE |  |  | COWELL FASHION CO., LTD | Y |  |  | 2024-10-29 07:52:01 | 2049-12-31 00:00:00 | CircuitComponentPart | EAHO900158
0RH6201C422 | ....4 | 330 |  |  |  |  | B | EBR32635106 | 0RH6201C422 | Resistor,Chip | MCR03EZPFX6201 6.2KOHM 1% 1/10W 1608 R/TP - ROHM CO.,LTD. | 5 | EA | G | Supplier | R02P,R106C,R12V,R206C,R59P |  |  |  |  | 1¦1¦1¦1¦1 | ¦¦¦¦ | TRUE |  |  | COWELL FASHION CO., LTD | N |  |  | 2024-10-29 07:52:01 | 2049-12-31 00:00:00 | CircuitComponentPart | EAHO900158
0RH6201C422 | *Q* | 330 |  |  |  |  | Q | EBR32635106 | 0RH6201C422 | Resistor,Chip | MCR03EZPFX6201 6.2KOHM 1% 1/10W 1608 R/TP - ROHM CO.,LTD. | 1 | EA | G | Supplier | R02P |  |  |  |  | 1 |  | TRUE |  |  | COWELL FASHION CO., LTD | N |  |  | 2024-10-29 07:52:01 | 2049-12-31 00:00:00 | CircuitComponentPart | EAHO900158
0RH6201C422 | *Q* | 330 |  |  |  |  | Q | EBR32635106 | 0RH6201C422 | Resistor,Chip | MCR03EZPFX6201 6.2KOHM 1% 1/10W 1608 R/TP - ROHM CO.,LTD. | 1 | EA | G | Supplier | R106C |  |  |  |  | 1 |  | TRUE |  |  | COWELL FASHION CO., LTD | N |  |  | 2024-10-29 07:52:01 | 2049-12-31 00:00:00 | CircuitComponentPart | EAHO900158
0RH6201C422 | *Q* | 330 |  |  |  |  | Q | EBR32635106 | 0RH6201C422 | Resistor,Chip | MCR03EZPFX6201 6.2KOHM 1% 1/10W 1608 R/TP - ROHM CO.,LTD. | 1 | EA | G | Supplier | R12V |  |  |  |  | 1 |  | TRUE |  |  | COWELL FASHION CO., LTD | N |  |  | 2024-10-29 07:52:01 | 2049-12-31 00:00:00 | CircuitComponentPart | EAHO900158
0RH6201C422 | *Q* | 330 |  |  |  |  | Q | EBR32635106 | 0RH6201C422 | Resistor,Chip | MCR03EZPFX6201 6.2KOHM 1% 1/10W 1608 R/TP - ROHM CO.,LTD. | 1 | EA | G | Supplier | R206C |  |  |  |  | 1 |  | TRUE |  |  | COWELL FASHION CO., LTD | N |  |  | 2024-10-29 07:52:01 | 2049-12-31 00:00:00 | CircuitComponentPart | EAHO900158
0RH6201C422 | *Q* | 330 |  |  |  |  | Q | EBR32635106 | 0RH6201C422 | Resistor,Chip | MCR03EZPFX6201 6.2KOHM 1% 1/10W 1608 R/TP - ROHM CO.,LTD. | 1 | EA | G | Supplier | R59P |  |  |  |  | 1 |  | TRUE |  |  | COWELL FASHION CO., LTD | N |  |  | 2024-10-29 07:52:01 | 2049-12-31 00:00:00 | CircuitComponentPart | EAHO900158
0RH6800C422 | ....4 | 340 |  |  |  |  | B | EBR32635106 | 0RH6800C422 | Resistor,Chip | MCR03EZPF681 680OHM 1% 1/10W 1608 R/TP - ROHM CO.,LTD. | 2 | EA | G | Supplier | R202A,R222A |  |  |  |  | 1¦1 | ¦ | TRUE |  |  | COWELL FASHION CO., LTD | Y |  |  | 2024-10-29 07:52:01 | 2049-12-31 00:00:00 | CircuitComponentPart | EAHO900158
0RH6800C422 | *Q* | 340 |  |  |  |  | Q | EBR32635106 | 0RH6800C422 | Resistor,Chip | MCR03EZPF681 680OHM 1% 1/10W 1608 R/TP - ROHM CO.,LTD. | 1 | EA | G | Supplier | R202A |  |  |  |  | 1 |  | TRUE |  |  | COWELL FASHION CO., LTD | Y |  |  | 2024-10-29 07:52:01 | 2049-12-31 00:00:00 | CircuitComponentPart | EAHO900158
0RH6800C422 | *Q* | 340 |  |  |  |  | Q | EBR32635106 | 0RH6800C422 | Resistor,Chip | MCR03EZPF681 680OHM 1% 1/10W 1608 R/TP - ROHM CO.,LTD. | 1 | EA | G | Supplier | R222A |  |  |  |  | 1 |  | TRUE |  |  | COWELL FASHION CO., LTD | Y |  |  | 2024-10-29 07:52:01 | 2049-12-31 00:00:00 | CircuitComponentPart | EAHO900158
0RH8200C622 | ....4 | 350 |  |  |  |  | B | EBR32635106 | 0RH8200C622 | Resistor,Chip | MCR03EZPJ821 820OHM 5% 1/10W 1608 R/TP - ROHM CO.,LTD. | 2 | EA | G | Supplier | R101P,R94 |  |  |  |  | 1¦1 | ¦ | TRUE |  |  | COWELL FASHION CO., LTD | N |  |  | 2024-10-29 07:52:01 | 2049-12-31 00:00:00 | CircuitComponentPart | EAHO900158
0RH8200C622 | *Q* | 350 |  |  |  |  | Q | EBR32635106 | 0RH8200C622 | Resistor,Chip | MCR03EZPJ821 820OHM 5% 1/10W 1608 R/TP - ROHM CO.,LTD. | 1 | EA | G | Supplier | R101P |  |  |  |  | 1 |  | TRUE |  |  | COWELL FASHION CO., LTD | N |  |  | 2024-10-29 07:52:01 | 2049-12-31 00:00:00 | CircuitComponentPart | EAHO900158
0RH8200C622 | *Q* | 350 |  |  |  |  | Q | EBR32635106 | 0RH8200C622 | Resistor,Chip | MCR03EZPJ821 820OHM 5% 1/10W 1608 R/TP - ROHM CO.,LTD. | 1 | EA | G | Supplier | R94 |  |  |  |  | 1 |  | TRUE |  |  | COWELL FASHION CO., LTD | N |  |  | 2024-10-29 07:52:01 | 2049-12-31 00:00:00 | CircuitComponentPart | EAHO900158
0RH8201C422 | ....4 | 360 |  |  |  |  | B | EBR32635106 | 0RH8201C422 | Resistor,Chip | MCR03EZPFX8201 8.2KOHM 1% 1/10W 1608 R/TP - ROHM CO.,LTD. | 4 | EA | G | Supplier | R01P,R105C,R205C,R58P |  |  |  |  | 1¦1¦1¦1 | ¦¦¦ | TRUE |  |  | COWELL FASHION CO., LTD | N |  |  | 2024-10-29 07:52:01 | 2049-12-31 00:00:00 | CircuitComponentPart | EAHO900158
0RH8201C422 | *Q* | 360 |  |  |  |  | Q | EBR32635106 | 0RH8201C422 | Resistor,Chip | MCR03EZPFX8201 8.2KOHM 1% 1/10W 1608 R/TP - ROHM CO.,LTD. | 1 | EA | G | Supplier | R01P |  |  |  |  | 1 |  | TRUE |  |  | COWELL FASHION CO., LTD | N |  |  | 2024-10-29 07:52:01 | 2049-12-31 00:00:00 | CircuitComponentPart | EAHO900158
0RH8201C422 | *Q* | 360 |  |  |  |  | Q | EBR32635106 | 0RH8201C422 | Resistor,Chip | MCR03EZPFX8201 8.2KOHM 1% 1/10W 1608 R/TP - ROHM CO.,LTD. | 1 | EA | G | Supplier | R105C |  |  |  |  | 1 |  | TRUE |  |  | COWELL FASHION CO., LTD | N |  |  | 2024-10-29 07:52:01 | 2049-12-31 00:00:00 | CircuitComponentPart | EAHO900158
0RH8201C422 | *Q* | 360 |  |  |  |  | Q | EBR32635106 | 0RH8201C422 | Resistor,Chip | MCR03EZPFX8201 8.2KOHM 1% 1/10W 1608 R/TP - ROHM CO.,LTD. | 1 | EA | G | Supplier | R205C |  |  |  |  | 1 |  | TRUE |  |  | COWELL FASHION CO., LTD | N |  |  | 2024-10-29 07:52:01 | 2049-12-31 00:00:00 | CircuitComponentPart | EAHO900158
0RH8201C422 | *Q* | 360 |  |  |  |  | Q | EBR32635106 | 0RH8201C422 | Resistor,Chip | MCR03EZPFX8201 8.2KOHM 1% 1/10W 1608 R/TP - ROHM CO.,LTD. | 1 | EA | G | Supplier | R58P |  |  |  |  | 1 |  | TRUE |  |  | COWELL FASHION CO., LTD | N |  |  | 2024-10-29 07:52:01 | 2049-12-31 00:00:00 | CircuitComponentPart | EAHO900158
0RH8202C422 | ....4 | 370 |  |  |  |  | B | EBR32635106 | 0RH8202C422 | Resistor,Chip | MCR03EZPFX8202 82KOHM 1% 1/10W 1608 R/TP - ROHM CO.,LTD. | 2 | EA | G | Supplier | R27S,R28S |  |  |  |  | 1¦1 | ¦ | TRUE |  |  | ROHM CO.,LTD. | Y |  |  | 2024-10-29 07:52:01 | 2049-12-31 00:00:00 | CircuitComponentPart | EAHO900158
0RH8202C422 | *Q* | 370 |  |  |  |  | Q | EBR32635106 | 0RH8202C422 | Resistor,Chip | MCR03EZPFX8202 82KOHM 1% 1/10W 1608 R/TP - ROHM CO.,LTD. | 1 | EA | G | Supplier | R27S |  |  |  |  | 1 |  | TRUE |  |  | ROHM CO.,LTD. | Y |  |  | 2024-10-29 07:52:01 | 2049-12-31 00:00:00 | CircuitComponentPart | EAHO900158
0RH8202C422 | *Q* | 370 |  |  |  |  | Q | EBR32635106 | 0RH8202C422 | Resistor,Chip | MCR03EZPFX8202 82KOHM 1% 1/10W 1608 R/TP - ROHM CO.,LTD. | 1 | EA | G | Supplier | R28S |  |  |  |  | 1 |  | TRUE |  |  | ROHM CO.,LTD. | Y |  |  | 2024-10-29 07:52:01 | 2049-12-31 00:00:00 | CircuitComponentPart | EAHO900158
0RJ0102D477 | ....4 | 380 |  |  |  |  | B | EBR32635106 | 0RJ0102D477 | Resistor,Chip | MCR03EZPFX10R0 10OHM 1% 1/10W 1608 R/TP - ROHM CO.,LTD. | 4 | EA | G | Supplier | R125,R153M,R154M,R93 |  |  |  |  | 1¦1¦1¦1 | ¦¦¦ | TRUE |  |  | COWELL FASHION CO., LTD | N |  |  | 2024-10-29 07:52:01 | 2049-12-31 00:00:00 | CircuitComponentPart | EAHO900158
0RJ0102D477 | *Q* | 380 |  |  |  |  | Q | EBR32635106 | 0RJ0102D477 | Resistor,Chip | MCR03EZPFX10R0 10OHM 1% 1/10W 1608 R/TP - ROHM CO.,LTD. | 1 | EA | G | Supplier | R125 |  |  |  |  | 1 |  | TRUE |  |  | COWELL FASHION CO., LTD | N |  |  | 2024-10-29 07:52:01 | 2049-12-31 00:00:00 | CircuitComponentPart | EAHO900158
0RJ0102D477 | *Q* | 380 |  |  |  |  | Q | EBR32635106 | 0RJ0102D477 | Resistor,Chip | MCR03EZPFX10R0 10OHM 1% 1/10W 1608 R/TP - ROHM CO.,LTD. | 1 | EA | G | Supplier | R153M |  |  |  |  | 1 |  | TRUE |  |  | COWELL FASHION CO., LTD | N |  |  | 2024-10-29 07:52:01 | 2049-12-31 00:00:00 | CircuitComponentPart | EAHO900158
0RJ0102D477 | *Q* | 380 |  |  |  |  | Q | EBR32635106 | 0RJ0102D477 | Resistor,Chip | MCR03EZPFX10R0 10OHM 1% 1/10W 1608 R/TP - ROHM CO.,LTD. | 1 | EA | G | Supplier | R154M |  |  |  |  | 1 |  | TRUE |  |  | COWELL FASHION CO., LTD | N |  |  | 2024-10-29 07:52:01 | 2049-12-31 00:00:00 | CircuitComponentPart | EAHO900158
0RJ0102D477 | *Q* | 380 |  |  |  |  | Q | EBR32635106 | 0RJ0102D477 | Resistor,Chip | MCR03EZPFX10R0 10OHM 1% 1/10W 1608 R/TP - ROHM CO.,LTD. | 1 | EA | G | Supplier | R93 |  |  |  |  | 1 |  | TRUE |  |  | COWELL FASHION CO., LTD | N |  |  | 2024-10-29 07:52:01 | 2049-12-31 00:00:00 | CircuitComponentPart | EAHO900158
0RJ0102E672 | ....4 | 390 |  |  |  |  | B | EBR32635106 | 0RJ0102E672 | Resistor,Chip | MCR10EZHJ100 10OHM 5% 1/8W 2012 R/TP - ROHM CO.,LTD. | 6 | EA | G | Supplier | R100R,R109R,R123R,R209R,R210R,R99 |  |  |  |  | 1¦1¦1¦1¦1¦1 | ¦¦¦¦¦ | TRUE |  |  | COWELL FASHION CO., LTD | N |  |  | 2024-10-29 07:52:01 | 2049-12-31 00:00:00 | CircuitComponentPart | EAHO900158
0RJ0102E672 | *Q* | 390 |  |  |  |  | Q | EBR32635106 | 0RJ0102E672 | Resistor,Chip | MCR10EZHJ100 10OHM 5% 1/8W 2012 R/TP - ROHM CO.,LTD. | 1 | EA | G | Supplier | R100R |  |  |  |  | 1 |  | TRUE |  |  | COWELL FASHION CO., LTD | N |  |  | 2024-10-29 07:52:01 | 2049-12-31 00:00:00 | CircuitComponentPart | EAHO900158
0RJ0102E672 | *Q* | 390 |  |  |  |  | Q | EBR32635106 | 0RJ0102E672 | Resistor,Chip | MCR10EZHJ100 10OHM 5% 1/8W 2012 R/TP - ROHM CO.,LTD. | 1 | EA | G | Supplier | R109R |  |  |  |  | 1 |  | TRUE |  |  | COWELL FASHION CO., LTD | N |  |  | 2024-10-29 07:52:01 | 2049-12-31 00:00:00 | CircuitComponentPart | EAHO900158
0RJ0102E672 | *Q* | 390 |  |  |  |  | Q | EBR32635106 | 0RJ0102E672 | Resistor,Chip | MCR10EZHJ100 10OHM 5% 1/8W 2012 R/TP - ROHM CO.,LTD. | 1 | EA | G | Supplier | R123R |  |  |  |  | 1 |  | TRUE |  |  | COWELL FASHION CO., LTD | N |  |  | 2024-10-29 07:52:01 | 2049-12-31 00:00:00 | CircuitComponentPart | EAHO900158
0RJ0102E672 | *Q* | 390 |  |  |  |  | Q | EBR32635106 | 0RJ0102E672 | Resistor,Chip | MCR10EZHJ100 10OHM 5% 1/8W 2012 R/TP - ROHM CO.,LTD. | 1 | EA | G | Supplier | R209R |  |  |  |  | 1 |  | TRUE |  |  | COWELL FASHION CO., LTD | N |  |  | 2024-10-29 07:52:01 | 2049-12-31 00:00:00 | CircuitComponentPart | EAHO900158
0RJ0102E672 | *Q* | 390 |  |  |  |  | Q | EBR32635106 | 0RJ0102E672 | Resistor,Chip | MCR10EZHJ100 10OHM 5% 1/8W 2012 R/TP - ROHM CO.,LTD. | 1 | EA | G | Supplier | R210R |  |  |  |  | 1 |  | TRUE |  |  | COWELL FASHION CO., LTD | N |  |  | 2024-10-29 07:52:01 | 2049-12-31 00:00:00 | CircuitComponentPart | EAHO900158
0RJ0102E672 | *Q* | 390 |  |  |  |  | Q | EBR32635106 | 0RJ0102E672 | Resistor,Chip | MCR10EZHJ100 10OHM 5% 1/8W 2012 R/TP - ROHM CO.,LTD. | 1 | EA | G | Supplier | R99 |  |  |  |  | 1 |  | TRUE |  |  | COWELL FASHION CO., LTD | N |  |  | 2024-10-29 07:52:01 | 2049-12-31 00:00:00 | CircuitComponentPart | EAHO900158
0RJ0222G676 | ....4 | 400 |  |  |  |  | B | EBR32635106 | 0RJ0222G676 | Resistor,Chip | MCR18EZHJ220 22OHM 5% 1/4W 3216 R/TP - ROHM CO.,LTD. | 2 | EA | G | Supplier | R10S,R12S |  |  |  |  | 1¦1 | ¦ | TRUE |  |  | SAMSUNG ELECTRO-MECHANICS CO., LTD. | N |  |  | 2024-10-29 07:52:01 | 2049-12-31 00:00:00 | CircuitComponentPart | EAHO900158
0RJ0222G676 | *Q* | 400 |  |  |  |  | Q | EBR32635106 | 0RJ0222G676 | Resistor,Chip | MCR18EZHJ220 22OHM 5% 1/4W 3216 R/TP - ROHM CO.,LTD. | 1 | EA | G | Supplier | R10S |  |  |  |  | 1 |  | TRUE |  |  | SAMSUNG ELECTRO-MECHANICS CO., LTD. | N |  |  | 2024-10-29 07:52:01 | 2049-12-31 00:00:00 | CircuitComponentPart | EAHO900158
0RJ0222G676 | *Q* | 400 |  |  |  |  | Q | EBR32635106 | 0RJ0222G676 | Resistor,Chip | MCR18EZHJ220 22OHM 5% 1/4W 3216 R/TP - ROHM CO.,LTD. | 1 | EA | G | Supplier | R12S |  |  |  |  | 1 |  | TRUE |  |  | SAMSUNG ELECTRO-MECHANICS CO., LTD. | N |  |  | 2024-10-29 07:52:01 | 2049-12-31 00:00:00 | CircuitComponentPart | EAHO900158
0RJ0472D677 | ....4 | 410 |  |  |  |  | B | EBR32635106 | 0RJ0472D677 | Resistor,Chip | MCR03EZPJ470 47OHM 5% 1/10W 1608 R/TP - ROHM CO.,LTD. | 3 | EA | G | Supplier | R84R,R85R,R86R |  |  |  |  | 1¦1¦1 | ¦¦ | TRUE |  |  | COWELL FASHION CO., LTD | N |  |  | 2024-10-29 07:52:01 | 2049-12-31 00:00:00 | CircuitComponentPart | EAHO900158
0RJ0472D677 | *Q* | 410 |  |  |  |  | Q | EBR32635106 | 0RJ0472D677 | Resistor,Chip | MCR03EZPJ470 47OHM 5% 1/10W 1608 R/TP - ROHM CO.,LTD. | 1 | EA | G | Supplier | R84R |  |  |  |  | 1 |  | TRUE |  |  | COWELL FASHION CO., LTD | N |  |  | 2024-10-29 07:52:01 | 2049-12-31 00:00:00 | CircuitComponentPart | EAHO900158
0RJ0472D677 | *Q* | 410 |  |  |  |  | Q | EBR32635106 | 0RJ0472D677 | Resistor,Chip | MCR03EZPJ470 47OHM 5% 1/10W 1608 R/TP - ROHM CO.,LTD. | 1 | EA | G | Supplier | R85R |  |  |  |  | 1 |  | TRUE |  |  | COWELL FASHION CO., LTD | N |  |  | 2024-10-29 07:52:01 | 2049-12-31 00:00:00 | CircuitComponentPart | EAHO900158
0RJ0472D677 | *Q* | 410 |  |  |  |  | Q | EBR32635106 | 0RJ0472D677 | Resistor,Chip | MCR03EZPJ470 47OHM 5% 1/10W 1608 R/TP - ROHM CO.,LTD. | 1 | EA | G | Supplier | R86R |  |  |  |  | 1 |  | TRUE |  |  | COWELL FASHION CO., LTD | N |  |  | 2024-10-29 07:52:01 | 2049-12-31 00:00:00 | CircuitComponentPart | EAHO900158
0RJ0472E672 | ....4 | 420 |  |  |  |  | B | EBR32635106 | 0RJ0472E672 | Resistor,Chip | MCR10EZHJ470 47OHM 5% 1/8W 2012 R/TP - ROHM CO.,LTD. | 1 | EA | G | Supplier | R14S |  |  |  |  | 1 |  | TRUE |  |  | COWELL FASHION CO., LTD | N |  |  | 2024-10-29 07:52:01 | 2049-12-31 00:00:00 | CircuitComponentPart | EAHO900158
0RJ0472E672 | *Q* | 420 |  |  |  |  | Q | EBR32635106 | 0RJ0472E672 | Resistor,Chip | MCR10EZHJ470 47OHM 5% 1/8W 2012 R/TP - ROHM CO.,LTD. | 1 | EA | G | Supplier | R14S |  |  |  |  | 1 |  | TRUE |  |  | COWELL FASHION CO., LTD | N |  |  | 2024-10-29 07:52:01 | 2049-12-31 00:00:00 | CircuitComponentPart | EAHO900158
0RJ1001C677 | ....4 | 430 |  |  |  |  | B | EBR32635106 | 0RJ1001C677 | Resistor,Chip | MCR03EZPJ102_DUP 1KOHM 5% 1/10W 1608 R/TP - ROHM CO.,LTD. | 26 | EA | G | Supplier | R101M,R102M,R104M,R107M,R112R,R113R,R114R,R120,R120M,R121,R121R,R122M,R126R,R127R,R128R,R129M,R133M,R135M,R139M,R141M,R161M,R217R,R218M,R218R,R39S,R96 |  |  |  |  | 1¦1¦1¦1¦1¦1¦1¦1¦1¦1¦1¦1¦1¦1¦1¦1¦1¦1¦1¦1¦1¦1¦1¦1¦1¦1 | ¦¦¦¦¦¦¦¦¦¦¦¦¦¦¦¦¦¦¦¦¦¦¦¦¦ | TRUE |  |  | COWELL FASHION CO., LTD | N |  |  | 2024-10-29 07:52:01 | 2049-12-31 00:00:00 | CircuitComponentPart | EAHO900158
0RJ1001C677 | *Q* | 430 |  |  |  |  | Q | EBR32635106 | 0RJ1001C677 | Resistor,Chip | MCR03EZPJ102_DUP 1KOHM 5% 1/10W 1608 R/TP - ROHM CO.,LTD. | 1 | EA | G | Supplier | R101M |  |  |  |  | 1 |  | TRUE |  |  | COWELL FASHION CO., LTD | N |  |  | 2024-10-29 07:52:01 | 2049-12-31 00:00:00 | CircuitComponentPart | EAHO900158
0RJ1001C677 | *Q* | 430 |  |  |  |  | Q | EBR32635106 | 0RJ1001C677 | Resistor,Chip | MCR03EZPJ102_DUP 1KOHM 5% 1/10W 1608 R/TP - ROHM CO.,LTD. | 1 | EA | G | Supplier | R102M |  |  |  |  | 1 |  | TRUE |  |  | COWELL FASHION CO., LTD | N |  |  | 2024-10-29 07:52:01 | 2049-12-31 00:00:00 | CircuitComponentPart | EAHO900158
0RJ1001C677 | *Q* | 430 |  |  |  |  | Q | EBR32635106 | 0RJ1001C677 | Resistor,Chip | MCR03EZPJ102_DUP 1KOHM 5% 1/10W 1608 R/TP - ROHM CO.,LTD. | 1 | EA | G | Supplier | R104M |  |  |  |  | 1 |  | TRUE |  |  | COWELL FASHION CO., LTD | N |  |  | 2024-10-29 07:52:01 | 2049-12-31 00:00:00 | CircuitComponentPart | EAHO900158
0RJ1001C677 | *Q* | 430 |  |  |  |  | Q | EBR32635106 | 0RJ1001C677 | Resistor,Chip | MCR03EZPJ102_DUP 1KOHM 5% 1/10W 1608 R/TP - ROHM CO.,LTD. | 1 | EA | G | Supplier | R107M |  |  |  |  | 1 |  | TRUE |  |  | COWELL FASHION CO., LTD | N |  |  | 2024-10-29 07:52:01 | 2049-12-31 00:00:00 | CircuitComponentPart | EAHO900158
0RJ1001C677 | *Q* | 430 |  |  |  |  | Q | EBR32635106 | 0RJ1001C677 | Resistor,Chip | MCR03EZPJ102_DUP 1KOHM 5% 1/10W 1608 R/TP - ROHM CO.,LTD. | 1 | EA | G | Supplier | R112R |  |  |  |  | 1 |  | TRUE |  |  | COWELL FASHION CO., LTD | N |  |  | 2024-10-29 07:52:01 | 2049-12-31 00:00:00 | CircuitComponentPart | EAHO900158
0RJ1001C677 | *Q* | 430 |  |  |  |  | Q | EBR32635106 | 0RJ1001C677 | Resistor,Chip | MCR03EZPJ102_DUP 1KOHM 5% 1/10W 1608 R/TP - ROHM CO.,LTD. | 1 | EA | G | Supplier | R113R |  |  |  |  | 1 |  | TRUE |  |  | COWELL FASHION CO., LTD | N |  |  | 2024-10-29 07:52:01 | 2049-12-31 00:00:00 | CircuitComponentPart | EAHO900158
0RJ1001C677 | *Q* | 430 |  |  |  |  | Q | EBR32635106 | 0RJ1001C677 | Resistor,Chip | MCR03EZPJ102_DUP 1KOHM 5% 1/10W 1608 R/TP - ROHM CO.,LTD. | 1 | EA | G | Supplier | R114R |  |  |  |  | 1 |  | TRUE |  |  | COWELL FASHION CO., LTD | N |  |  | 2024-10-29 07:52:01 | 2049-12-31 00:00:00 | CircuitComponentPart | EAHO900158
0RJ1001C677 | *Q* | 430 |  |  |  |  | Q | EBR32635106 | 0RJ1001C677 | Resistor,Chip | MCR03EZPJ102_DUP 1KOHM 5% 1/10W 1608 R/TP - ROHM CO.,LTD. | 1 | EA | G | Supplier | R120 |  |  |  |  | 1 |  | TRUE |  |  | COWELL FASHION CO., LTD | N |  |  | 2024-10-29 07:52:01 | 2049-12-31 00:00:00 | CircuitComponentPart | EAHO900158
0RJ1001C677 | *Q* | 430 |  |  |  |  | Q | EBR32635106 | 0RJ1001C677 | Resistor,Chip | MCR03EZPJ102_DUP 1KOHM 5% 1/10W 1608 R/TP - ROHM CO.,LTD. | 1 | EA | G | Supplier | R120M |  |  |  |  | 1 |  | TRUE |  |  | COWELL FASHION CO., LTD | N |  |  | 2024-10-29 07:52:01 | 2049-12-31 00:00:00 | CircuitComponentPart | EAHO900158
0RJ1001C677 | *Q* | 430 |  |  |  |  | Q | EBR32635106 | 0RJ1001C677 | Resistor,Chip | MCR03EZPJ102_DUP 1KOHM 5% 1/10W 1608 R/TP - ROHM CO.,LTD. | 1 | EA | G | Supplier | R121 |  |  |  |  | 1 |  | TRUE |  |  | COWELL FASHION CO., LTD | N |  |  | 2024-10-29 07:52:01 | 2049-12-31 00:00:00 | CircuitComponentPart | EAHO900158
0RJ1001C677 | *Q* | 430 |  |  |  |  | Q | EBR32635106 | 0RJ1001C677 | Resistor,Chip | MCR03EZPJ102_DUP 1KOHM 5% 1/10W 1608 R/TP - ROHM CO.,LTD. | 1 | EA | G | Supplier | R121R |  |  |  |  | 1 |  | TRUE |  |  | COWELL FASHION CO., LTD | N |  |  | 2024-10-29 07:52:01 | 2049-12-31 00:00:00 | CircuitComponentPart | EAHO900158
0RJ1001C677 | *Q* | 430 |  |  |  |  | Q | EBR32635106 | 0RJ1001C677 | Resistor,Chip | MCR03EZPJ102_DUP 1KOHM 5% 1/10W 1608 R/TP - ROHM CO.,LTD. | 1 | EA | G | Supplier | R122M |  |  |  |  | 1 |  | TRUE |  |  | COWELL FASHION CO., LTD | N |  |  | 2024-10-29 07:52:01 | 2049-12-31 00:00:00 | CircuitComponentPart | EAHO900158
0RJ1001C677 | *Q* | 430 |  |  |  |  | Q | EBR32635106 | 0RJ1001C677 | Resistor,Chip | MCR03EZPJ102_DUP 1KOHM 5% 1/10W 1608 R/TP - ROHM CO.,LTD. | 1 | EA | G | Supplier | R126R |  |  |  |  | 1 |  | TRUE |  |  | COWELL FASHION CO., LTD | N |  |  | 2024-10-29 07:52:01 | 2049-12-31 00:00:00 | CircuitComponentPart | EAHO900158
0RJ1001C677 | *Q* | 430 |  |  |  |  | Q | EBR32635106 | 0RJ1001C677 | Resistor,Chip | MCR03EZPJ102_DUP 1KOHM 5% 1/10W 1608 R/TP - ROHM CO.,LTD. | 1 | EA | G | Supplier | R127R |  |  |  |  | 1 |  | TRUE |  |  | COWELL FASHION CO., LTD | N |  |  | 2024-10-29 07:52:01 | 2049-12-31 00:00:00 | CircuitComponentPart | EAHO900158
0RJ1001C677 | *Q* | 430 |  |  |  |  | Q | EBR32635106 | 0RJ1001C677 | Resistor,Chip | MCR03EZPJ102_DUP 1KOHM 5% 1/10W 1608 R/TP - ROHM CO.,LTD. | 1 | EA | G | Supplier | R128R |  |  |  |  | 1 |  | TRUE |  |  | COWELL FASHION CO., LTD | N |  |  | 2024-10-29 07:52:01 | 2049-12-31 00:00:00 | CircuitComponentPart | EAHO900158
0RJ1001C677 | *Q* | 430 |  |  |  |  | Q | EBR32635106 | 0RJ1001C677 | Resistor,Chip | MCR03EZPJ102_DUP 1KOHM 5% 1/10W 1608 R/TP - ROHM CO.,LTD. | 1 | EA | G | Supplier | R129M |  |  |  |  | 1 |  | TRUE |  |  | COWELL FASHION CO., LTD | N |  |  | 2024-10-29 07:52:01 | 2049-12-31 00:00:00 | CircuitComponentPart | EAHO900158
0RJ1001C677 | *Q* | 430 |  |  |  |  | Q | EBR32635106 | 0RJ1001C677 | Resistor,Chip | MCR03EZPJ102_DUP 1KOHM 5% 1/10W 1608 R/TP - ROHM CO.,LTD. | 1 | EA | G | Supplier | R133M |  |  |  |  | 1 |  | TRUE |  |  | COWELL FASHION CO., LTD | N |  |  | 2024-10-29 07:52:01 | 2049-12-31 00:00:00 | CircuitComponentPart | EAHO900158
0RJ1001C677 | *Q* | 430 |  |  |  |  | Q | EBR32635106 | 0RJ1001C677 | Resistor,Chip | MCR03EZPJ102_DUP 1KOHM 5% 1/10W 1608 R/TP - ROHM CO.,LTD. | 1 | EA | G | Supplier | R135M |  |  |  |  | 1 |  | TRUE |  |  | COWELL FASHION CO., LTD | N |  |  | 2024-10-29 07:52:01 | 2049-12-31 00:00:00 | CircuitComponentPart | EAHO900158
0RJ1001C677 | *Q* | 430 |  |  |  |  | Q | EBR32635106 | 0RJ1001C677 | Resistor,Chip | MCR03EZPJ102_DUP 1KOHM 5% 1/10W 1608 R/TP - ROHM CO.,LTD. | 1 | EA | G | Supplier | R139M |  |  |  |  | 1 |  | TRUE |  |  | COWELL FASHION CO., LTD | N |  |  | 2024-10-29 07:52:01 | 2049-12-31 00:00:00 | CircuitComponentPart | EAHO900158
0RJ1001C677 | *Q* | 430 |  |  |  |  | Q | EBR32635106 | 0RJ1001C677 | Resistor,Chip | MCR03EZPJ102_DUP 1KOHM 5% 1/10W 1608 R/TP - ROHM CO.,LTD. | 1 | EA | G | Supplier | R141M |  |  |  |  | 1 |  | TRUE |  |  | COWELL FASHION CO., LTD | N |  |  | 2024-10-29 07:52:01 | 2049-12-31 00:00:00 | CircuitComponentPart | EAHO900158
0RJ1001C677 | *Q* | 430 |  |  |  |  | Q | EBR32635106 | 0RJ1001C677 | Resistor,Chip | MCR03EZPJ102_DUP 1KOHM 5% 1/10W 1608 R/TP - ROHM CO.,LTD. | 1 | EA | G | Supplier | R161M |  |  |  |  | 1 |  | TRUE |  |  | COWELL FASHION CO., LTD | N |  |  | 2024-10-29 07:52:01 | 2049-12-31 00:00:00 | CircuitComponentPart | EAHO900158
0RJ1001C677 | *Q* | 430 |  |  |  |  | Q | EBR32635106 | 0RJ1001C677 | Resistor,Chip | MCR03EZPJ102_DUP 1KOHM 5% 1/10W 1608 R/TP - ROHM CO.,LTD. | 1 | EA | G | Supplier | R217R |  |  |  |  | 1 |  | TRUE |  |  | COWELL FASHION CO., LTD | N |  |  | 2024-10-29 07:52:01 | 2049-12-31 00:00:00 | CircuitComponentPart | EAHO900158
0RJ1001C677 | *Q* | 430 |  |  |  |  | Q | EBR32635106 | 0RJ1001C677 | Resistor,Chip | MCR03EZPJ102_DUP 1KOHM 5% 1/10W 1608 R/TP - ROHM CO.,LTD. | 1 | EA | G | Supplier | R218M |  |  |  |  | 1 |  | TRUE |  |  | COWELL FASHION CO., LTD | N |  |  | 2024-10-29 07:52:01 | 2049-12-31 00:00:00 | CircuitComponentPart | EAHO900158
0RJ1001C677 | *Q* | 430 |  |  |  |  | Q | EBR32635106 | 0RJ1001C677 | Resistor,Chip | MCR03EZPJ102_DUP 1KOHM 5% 1/10W 1608 R/TP - ROHM CO.,LTD. | 1 | EA | G | Supplier | R218R |  |  |  |  | 1 |  | TRUE |  |  | COWELL FASHION CO., LTD | N |  |  | 2024-10-29 07:52:01 | 2049-12-31 00:00:00 | CircuitComponentPart | EAHO900158
0RJ1001C677 | *Q* | 430 |  |  |  |  | Q | EBR32635106 | 0RJ1001C677 | Resistor,Chip | MCR03EZPJ102_DUP 1KOHM 5% 1/10W 1608 R/TP - ROHM CO.,LTD. | 1 | EA | G | Supplier | R39S |  |  |  |  | 1 |  | TRUE |  |  | COWELL FASHION CO., LTD | N |  |  | 2024-10-29 07:52:01 | 2049-12-31 00:00:00 | CircuitComponentPart | EAHO900158
0RJ1001C677 | *Q* | 430 |  |  |  |  | Q | EBR32635106 | 0RJ1001C677 | Resistor,Chip | MCR03EZPJ102_DUP 1KOHM 5% 1/10W 1608 R/TP - ROHM CO.,LTD. | 1 | EA | G | Supplier | R96 |  |  |  |  | 1 |  | TRUE |  |  | COWELL FASHION CO., LTD | N |  |  | 2024-10-29 07:52:01 | 2049-12-31 00:00:00 | CircuitComponentPart | EAHO900158
0RJ1002G676 | ....4 | 440 |  |  |  |  | B | EBR32635106 | 0RJ1002G676 | Resistor,Chip | MCR18EZPJ103 10KOHM 5% 1/4W 3216 R/TP - ROHM CO.,LTD. | 4 | EA | G | Supplier | R11S,R14I,R30S,R31S |  |  |  |  | 1¦1¦1¦1 | ¦¦¦ | TRUE |  |  | SAMSUNG ELECTRO-MECHANICS CO., LTD. | N |  |  | 2024-10-29 07:52:01 | 2049-12-31 00:00:00 | CircuitComponentPart | EAHO900158
0RJ1002G676 | *Q* | 440 |  |  |  |  | Q | EBR32635106 | 0RJ1002G676 | Resistor,Chip | MCR18EZPJ103 10KOHM 5% 1/4W 3216 R/TP - ROHM CO.,LTD. | 1 | EA | G | Supplier | R11S |  |  |  |  | 1 |  | TRUE |  |  | SAMSUNG ELECTRO-MECHANICS CO., LTD. | N |  |  | 2024-10-29 07:52:01 | 2049-12-31 00:00:00 | CircuitComponentPart | EAHO900158
0RJ1002G676 | *Q* | 440 |  |  |  |  | Q | EBR32635106 | 0RJ1002G676 | Resistor,Chip | MCR18EZPJ103 10KOHM 5% 1/4W 3216 R/TP - ROHM CO.,LTD. | 1 | EA | G | Supplier | R14I |  |  |  |  | 1 |  | TRUE |  |  | SAMSUNG ELECTRO-MECHANICS CO., LTD. | N |  |  | 2024-10-29 07:52:01 | 2049-12-31 00:00:00 | CircuitComponentPart | EAHO900158
0RJ1002G676 | *Q* | 440 |  |  |  |  | Q | EBR32635106 | 0RJ1002G676 | Resistor,Chip | MCR18EZPJ103 10KOHM 5% 1/4W 3216 R/TP - ROHM CO.,LTD. | 1 | EA | G | Supplier | R30S |  |  |  |  | 1 |  | TRUE |  |  | SAMSUNG ELECTRO-MECHANICS CO., LTD. | N |  |  | 2024-10-29 07:52:01 | 2049-12-31 00:00:00 | CircuitComponentPart | EAHO900158
0RJ1002G676 | *Q* | 440 |  |  |  |  | Q | EBR32635106 | 0RJ1002G676 | Resistor,Chip | MCR18EZPJ103 10KOHM 5% 1/4W 3216 R/TP - ROHM CO.,LTD. | 1 | EA | G | Supplier | R31S |  |  |  |  | 1 |  | TRUE |  |  | SAMSUNG ELECTRO-MECHANICS CO., LTD. | N |  |  | 2024-10-29 07:52:01 | 2049-12-31 00:00:00 | CircuitComponentPart | EAHO900158
0RJ1101D477 | ....4 | 450 |  |  |  |  | B | EBR32635106 | 0RJ1101D477 | Resistor,Chip | MCR03EZPF1101 1.1KOHM 1% 1/10W 1608 R/TP - ROHM CO.,LTD. | 2 | EA | G | Supplier | R101T,R109T |  |  |  |  | 1¦1 | ¦ | TRUE |  |  | ROHM CO.,LTD. | N |  |  | 2024-10-29 07:52:01 | 2049-12-31 00:00:00 | CircuitComponentPart | EAHO900158
0RJ1101D477 | *Q* | 450 |  |  |  |  | Q | EBR32635106 | 0RJ1101D477 | Resistor,Chip | MCR03EZPF1101 1.1KOHM 1% 1/10W 1608 R/TP - ROHM CO.,LTD. | 1 | EA | G | Supplier | R101T |  |  |  |  | 1 |  | TRUE |  |  | ROHM CO.,LTD. | N |  |  | 2024-10-29 07:52:01 | 2049-12-31 00:00:00 | CircuitComponentPart | EAHO900158
0RJ1101D477 | *Q* | 450 |  |  |  |  | Q | EBR32635106 | 0RJ1101D477 | Resistor,Chip | MCR03EZPF1101 1.1KOHM 1% 1/10W 1608 R/TP - ROHM CO.,LTD. | 1 | EA | G | Supplier | R109T |  |  |  |  | 1 |  | TRUE |  |  | ROHM CO.,LTD. | N |  |  | 2024-10-29 07:52:01 | 2049-12-31 00:00:00 | CircuitComponentPart | EAHO900158
0RJ1200G676 | ....4 | 460 |  |  |  |  | B | EBR32635106 | 0RJ1200G676 | Resistor,Chip | MCR18EZHJ 120OHM 5% 1/4W 3216 P/TP - ROHM CO.,LTD. | 7 | EA | G | Supplier | R101C,R102C,R103C,R201C,R202C,R203C,R204C |  |  |  |  | 1¦1¦1¦1¦1¦1¦1 | ¦¦¦¦¦¦ | TRUE |  |  | ROHM CO.,LTD. | Y |  |  | 2024-10-29 07:52:01 | 2049-12-31 00:00:00 | CircuitComponentPart | EAHO900158
0RJ1200G676 | *Q* | 460 |  |  |  |  | Q | EBR32635106 | 0RJ1200G676 | Resistor,Chip | MCR18EZHJ 120OHM 5% 1/4W 3216 P/TP - ROHM CO.,LTD. | 1 | EA | G | Supplier | R101C |  |  |  |  | 1 |  | TRUE |  |  | ROHM CO.,LTD. | Y |  |  | 2024-10-29 07:52:01 | 2049-12-31 00:00:00 | CircuitComponentPart | EAHO900158
0RJ1200G676 | *Q* | 460 |  |  |  |  | Q | EBR32635106 | 0RJ1200G676 | Resistor,Chip | MCR18EZHJ 120OHM 5% 1/4W 3216 P/TP - ROHM CO.,LTD. | 1 | EA | G | Supplier | R102C |  |  |  |  | 1 |  | TRUE |  |  | ROHM CO.,LTD. | Y |  |  | 2024-10-29 07:52:01 | 2049-12-31 00:00:00 | CircuitComponentPart | EAHO900158
0RJ1200G676 | *Q* | 460 |  |  |  |  | Q | EBR32635106 | 0RJ1200G676 | Resistor,Chip | MCR18EZHJ 120OHM 5% 1/4W 3216 P/TP - ROHM CO.,LTD. | 1 | EA | G | Supplier | R103C |  |  |  |  | 1 |  | TRUE |  |  | ROHM CO.,LTD. | Y |  |  | 2024-10-29 07:52:01 | 2049-12-31 00:00:00 | CircuitComponentPart | EAHO900158
0RJ1200G676 | *Q* | 460 |  |  |  |  | Q | EBR32635106 | 0RJ1200G676 | Resistor,Chip | MCR18EZHJ 120OHM 5% 1/4W 3216 P/TP - ROHM CO.,LTD. | 1 | EA | G | Supplier | R201C |  |  |  |  | 1 |  | TRUE |  |  | ROHM CO.,LTD. | Y |  |  | 2024-10-29 07:52:01 | 2049-12-31 00:00:00 | CircuitComponentPart | EAHO900158
0RJ1200G676 | *Q* | 460 |  |  |  |  | Q | EBR32635106 | 0RJ1200G676 | Resistor,Chip | MCR18EZHJ 120OHM 5% 1/4W 3216 P/TP - ROHM CO.,LTD. | 1 | EA | G | Supplier | R202C |  |  |  |  | 1 |  | TRUE |  |  | ROHM CO.,LTD. | Y |  |  | 2024-10-29 07:52:01 | 2049-12-31 00:00:00 | CircuitComponentPart | EAHO900158
0RJ1200G676 | *Q* | 460 |  |  |  |  | Q | EBR32635106 | 0RJ1200G676 | Resistor,Chip | MCR18EZHJ 120OHM 5% 1/4W 3216 P/TP - ROHM CO.,LTD. | 1 | EA | G | Supplier | R203C |  |  |  |  | 1 |  | TRUE |  |  | ROHM CO.,LTD. | Y |  |  | 2024-10-29 07:52:01 | 2049-12-31 00:00:00 | CircuitComponentPart | EAHO900158
0RJ1200G676 | *Q* | 460 |  |  |  |  | Q | EBR32635106 | 0RJ1200G676 | Resistor,Chip | MCR18EZHJ 120OHM 5% 1/4W 3216 P/TP - ROHM CO.,LTD. | 1 | EA | G | Supplier | R204C |  |  |  |  | 1 |  | TRUE |  |  | ROHM CO.,LTD. | Y |  |  | 2024-10-29 07:52:01 | 2049-12-31 00:00:00 | CircuitComponentPart | EAHO900158
0RJ1202E472 | ....4 | 470 |  |  |  |  | B | EBR32635106 | 0RJ1202E472 | Resistor,Chip | MCR10EZHF123 12KOHM 1% 1/8W 2012 R/TP - ROHM CO.,LTD. | 1 | EA | G | Supplier | R17S |  |  |  |  | 1 |  | TRUE |  |  | COWELL FASHION CO., LTD | N |  |  | 2024-10-29 07:52:01 | 2049-12-31 00:00:00 | CircuitComponentPart | EAHO900158
0RJ1202E472 | *Q* | 470 |  |  |  |  | Q | EBR32635106 | 0RJ1202E472 | Resistor,Chip | MCR10EZHF123 12KOHM 1% 1/8W 2012 R/TP - ROHM CO.,LTD. | 1 | EA | G | Supplier | R17S |  |  |  |  | 1 |  | TRUE |  |  | COWELL FASHION CO., LTD | N |  |  | 2024-10-29 07:52:01 | 2049-12-31 00:00:00 | CircuitComponentPart | EAHO900158
0RJ1500D677 | ....4 | 480 |  |  |  |  | B | EBR32635106 | 0RJ1500D677 | Resistor,Chip | MCR03EZPJ151 150OHM 5% 1/10W 1608 R/TP - ROHM CO.,LTD. | 2 | EA | G | Supplier | R118M,R119M |  |  |  |  | 1¦1 | ¦ | TRUE |  |  | COWELL FASHION CO., LTD | Y |  |  | 2024-10-29 07:52:01 | 2049-12-31 00:00:00 | CircuitComponentPart | EAHO900158
0RJ1500D677 | *Q* | 480 |  |  |  |  | Q | EBR32635106 | 0RJ1500D677 | Resistor,Chip | MCR03EZPJ151 150OHM 5% 1/10W 1608 R/TP - ROHM CO.,LTD. | 1 | EA | G | Supplier | R118M |  |  |  |  | 1 |  | TRUE |  |  | COWELL FASHION CO., LTD | Y |  |  | 2024-10-29 07:52:01 | 2049-12-31 00:00:00 | CircuitComponentPart | EAHO900158
0RJ1500D677 | *Q* | 480 |  |  |  |  | Q | EBR32635106 | 0RJ1500D677 | Resistor,Chip | MCR03EZPJ151 150OHM 5% 1/10W 1608 R/TP - ROHM CO.,LTD. | 1 | EA | G | Supplier | R119M |  |  |  |  | 1 |  | TRUE |  |  | COWELL FASHION CO., LTD | Y |  |  | 2024-10-29 07:52:01 | 2049-12-31 00:00:00 | CircuitComponentPart | EAHO900158
0RJ1503G676 | ....4 | 490 |  |  |  |  | B | EBR32635106 | 0RJ1503G676 | Resistor,Chip | MCR18EZHJ154 150KOHM 5% 1/4W 3216 R/TP - ROHM CO.,LTD. | 1 | EA | D | Supplier | R02S |  |  |  |  | 1 |  | TRUE |  |  | SAMSUNG ELECTRO-MECHANICS CO., LTD. | N |  |  | 2024-10-29 07:52:01 | 2049-12-31 00:00:00 | CircuitComponentPart | EAHO900158
0RJ1503G676 | *Q* | 490 |  |  |  |  | Q | EBR32635106 | 0RJ1503G676 | Resistor,Chip | MCR18EZHJ154 150KOHM 5% 1/4W 3216 R/TP - ROHM CO.,LTD. | 1 | EA | D | Supplier | R02S |  |  |  |  | 1 |  | TRUE |  |  | SAMSUNG ELECTRO-MECHANICS CO., LTD. | N |  |  | 2024-10-29 07:52:01 | 2049-12-31 00:00:00 | CircuitComponentPart | EAHO900158
0RJ2001D477 | ....4 | 500 |  |  |  |  | B | EBR32635106 | 0RJ2001D477 | Resistor,Chip | MCR03EZPF202 2KOHM 1% 1/10W 1608 R/TP . ROHM CO.,LTD. | 2 | EA | G | Supplier | R26A,R36A |  |  |  |  | 1¦1 | ¦ | TRUE |  |  | COWELL FASHION CO., LTD | N |  |  | 2024-10-29 07:52:01 | 2049-12-31 00:00:00 | CircuitComponentPart | EAHO900158
0RJ2001D477 | *Q* | 500 |  |  |  |  | Q | EBR32635106 | 0RJ2001D477 | Resistor,Chip | MCR03EZPF202 2KOHM 1% 1/10W 1608 R/TP . ROHM CO.,LTD. | 1 | EA | G | Supplier | R26A |  |  |  |  | 1 |  | TRUE |  |  | COWELL FASHION CO., LTD | N |  |  | 2024-10-29 07:52:01 | 2049-12-31 00:00:00 | CircuitComponentPart | EAHO900158
0RJ2001D477 | *Q* | 500 |  |  |  |  | Q | EBR32635106 | 0RJ2001D477 | Resistor,Chip | MCR03EZPF202 2KOHM 1% 1/10W 1608 R/TP . ROHM CO.,LTD. | 1 | EA | G | Supplier | R36A |  |  |  |  | 1 |  | TRUE |  |  | COWELL FASHION CO., LTD | N |  |  | 2024-10-29 07:52:01 | 2049-12-31 00:00:00 | CircuitComponentPart | EAHO900158
0RJ2002D477 | ....4 | 510 |  |  |  |  | B | EBR32635106 | 0RJ2002D477 | Resistor,Chip | MCR03EZPFX2002 20KOHM 1% 1/10W 1608 R/TP - ROHM CO.,LTD. | 2 | EA | G | Supplier | R103T,R111T |  |  |  |  | 1¦1 | ¦ | TRUE |  |  | COWELL FASHION CO., LTD | Y |  |  | 2024-10-29 07:52:01 | 2049-12-31 00:00:00 | CircuitComponentPart | EAHO900158
0RJ2002D477 | *Q* | 510 |  |  |  |  | Q | EBR32635106 | 0RJ2002D477 | Resistor,Chip | MCR03EZPFX2002 20KOHM 1% 1/10W 1608 R/TP - ROHM CO.,LTD. | 1 | EA | G | Supplier | R103T |  |  |  |  | 1 |  | TRUE |  |  | COWELL FASHION CO., LTD | Y |  |  | 2024-10-29 07:52:01 | 2049-12-31 00:00:00 | CircuitComponentPart | EAHO900158
0RJ2002D477 | *Q* | 510 |  |  |  |  | Q | EBR32635106 | 0RJ2002D477 | Resistor,Chip | MCR03EZPFX2002 20KOHM 1% 1/10W 1608 R/TP - ROHM CO.,LTD. | 1 | EA | G | Supplier | R111T |  |  |  |  | 1 |  | TRUE |  |  | COWELL FASHION CO., LTD | Y |  |  | 2024-10-29 07:52:01 | 2049-12-31 00:00:00 | CircuitComponentPart | EAHO900158
0RJ3901E472 | ....4 | 520 |  |  |  |  | B | EBR32635106 | 0RJ3901E472 | Resistor,Chip | MCR10EZHF392 3.9KOHM 1% 1/8W 2012 R/TP - ROHM CO.,LTD. | 1 | EA | G | Supplier | R104P |  |  |  |  | 1 |  | TRUE |  |  | COWELL FASHION CO., LTD | N |  |  | 2024-10-29 07:52:01 | 2049-12-31 00:00:00 | CircuitComponentPart | EAHO900158
0RJ3901E472 | *Q* | 520 |  |  |  |  | Q | EBR32635106 | 0RJ3901E472 | Resistor,Chip | MCR10EZHF392 3.9KOHM 1% 1/8W 2012 R/TP - ROHM CO.,LTD. | 1 | EA | G | Supplier | R104P |  |  |  |  | 1 |  | TRUE |  |  | COWELL FASHION CO., LTD | N |  |  | 2024-10-29 07:52:01 | 2049-12-31 00:00:00 | CircuitComponentPart | EAHO900158
0RJ4303C477 | ....4 | 530 |  |  |  |  | B | EBR32635106 | 0RJ4303C477 | Resistor,Chip | MCR03EZPFX4303 430KOHM 1% 1/10W 1608 R/TP - ROHM CO.,LTD. | 1 | EA | G | Supplier | R25S |  |  |  |  | 1 |  | TRUE |  |  | COWELL FASHION CO., LTD | Y |  |  | 2024-10-29 07:52:01 | 2049-12-31 00:00:00 | CircuitComponentPart | EAHO900158
0RJ4303C477 | *Q* | 530 |  |  |  |  | Q | EBR32635106 | 0RJ4303C477 | Resistor,Chip | MCR03EZPFX4303 430KOHM 1% 1/10W 1608 R/TP - ROHM CO.,LTD. | 1 | EA | G | Supplier | R25S |  |  |  |  | 1 |  | TRUE |  |  | COWELL FASHION CO., LTD | Y |  |  | 2024-10-29 07:52:01 | 2049-12-31 00:00:00 | CircuitComponentPart | EAHO900158
0RJ5103C677 | ....4 | 540 |  |  |  |  | B | EBR32635106 | 0RJ5103C677 | Resistor,Chip | MCR03EZPJ514 510KOHM 5% 1/10W 1608 R/TP - ROHM CO.,LTD. | 2 | EA | G | Supplier | R05P,R61P |  |  |  |  | 1¦1 | ¦ | TRUE |  |  | COWELL FASHION CO., LTD | Y |  |  | 2024-10-29 07:52:01 | 2049-12-31 00:00:00 | CircuitComponentPart | EAHO900158
0RJ5103C677 | *Q* | 540 |  |  |  |  | Q | EBR32635106 | 0RJ5103C677 | Resistor,Chip | MCR03EZPJ514 510KOHM 5% 1/10W 1608 R/TP - ROHM CO.,LTD. | 1 | EA | G | Supplier | R05P |  |  |  |  | 1 |  | TRUE |  |  | COWELL FASHION CO., LTD | Y |  |  | 2024-10-29 07:52:01 | 2049-12-31 00:00:00 | CircuitComponentPart | EAHO900158
0RJ5103C677 | *Q* | 540 |  |  |  |  | Q | EBR32635106 | 0RJ5103C677 | Resistor,Chip | MCR03EZPJ514 510KOHM 5% 1/10W 1608 R/TP - ROHM CO.,LTD. | 1 | EA | G | Supplier | R61P |  |  |  |  | 1 |  | TRUE |  |  | COWELL FASHION CO., LTD | Y |  |  | 2024-10-29 07:52:01 | 2049-12-31 00:00:00 | CircuitComponentPart | EAHO900158
0RJ5601D477 | ....4 | 550 |  |  |  |  | B | EBR32635106 | 0RJ5601D477 | Resistor,Chip | MCR03EZPFX5601 5.6KOHM 1% 1/10W 1608 R/TP - ROHM CO.,LTD. | 1 | EA | G | Supplier | R108P |  |  |  |  | 1 |  | TRUE |  |  | COWELL FASHION CO., LTD | N |  |  | 2024-10-29 07:52:01 | 2049-12-31 00:00:00 | CircuitComponentPart | EAHO900158
0RJ5601D477 | *Q* | 550 |  |  |  |  | Q | EBR32635106 | 0RJ5601D477 | Resistor,Chip | MCR03EZPFX5601 5.6KOHM 1% 1/10W 1608 R/TP - ROHM CO.,LTD. | 1 | EA | G | Supplier | R108P |  |  |  |  | 1 |  | TRUE |  |  | COWELL FASHION CO., LTD | N |  |  | 2024-10-29 07:52:01 | 2049-12-31 00:00:00 | CircuitComponentPart | EAHO900158
0RJ6801C477 | ....4 | 560 |  |  |  |  | B | EBR32635106 | 0RJ6801C477 | Resistor,Chip | MCR03EZPF682 6.8KOHM 1% 1/10W 1608 R/TP - ROHM CO.,LTD. | 2 | EA | G | Supplier | R195,R22R |  |  |  |  | 1¦1 | ¦ | TRUE |  |  | ROHM CO.,LTD. | Y |  |  | 2024-10-29 07:52:01 | 2049-12-31 00:00:00 | CircuitComponentPart | EAHO900158
0RJ6801C477 | *Q* | 560 |  |  |  |  | Q | EBR32635106 | 0RJ6801C477 | Resistor,Chip | MCR03EZPF682 6.8KOHM 1% 1/10W 1608 R/TP - ROHM CO.,LTD. | 1 | EA | G | Supplier | R195 |  |  |  |  | 1 |  | TRUE |  |  | ROHM CO.,LTD. | Y |  |  | 2024-10-29 07:52:01 | 2049-12-31 00:00:00 | CircuitComponentPart | EAHO900158
0RJ6801C477 | *Q* | 560 |  |  |  |  | Q | EBR32635106 | 0RJ6801C477 | Resistor,Chip | MCR03EZPF682 6.8KOHM 1% 1/10W 1608 R/TP - ROHM CO.,LTD. | 1 | EA | G | Supplier | R22R |  |  |  |  | 1 |  | TRUE |  |  | ROHM CO.,LTD. | Y |  |  | 2024-10-29 07:52:01 | 2049-12-31 00:00:00 | CircuitComponentPart | EAHO900158
0TR222209AB | ....4 | 570 |  |  |  |  | B | EBR32635106 | 0TR222209AB | TR,Bipolar | KTN2222AS NPN 6V 75V 40V 600mA 100NA 100 @ IC=0.15A, VCE=10V 350mW SOT23 R/TP 3P 1V KEC CORP. | 1 | EA | G | Assembly Pull | Q1 |  |  |  |  | 1 |  | TRUE |  |  | KEC CORP. | N |  |  | 2024-10-29 07:52:01 | 2049-12-31 00:00:00 | CircuitComponentPart | EAHO900158
0TR222209AB | *Q* | 570 |  |  |  |  | Q | EBR32635106 | 0TR222209AB | TR,Bipolar | KTN2222AS NPN 6V 75V 40V 600mA 100NA 100 @ IC=0.15A, VCE=10V 350mW SOT23 R/TP 3P 1V KEC CORP. | 1 | EA | G | Assembly Pull | Q1 |  |  |  |  | 1 |  | TRUE |  |  | KEC CORP. | N |  |  | 2024-10-29 07:52:01 | 2049-12-31 00:00:00 | CircuitComponentPart | EAHO900158
0TR387509AB | ....4 | 580 |  |  |  |  | B | EBR32635106 | 0TR387509AB | TR,Bipolar | KTC3875S-Y(ALY) NPN 5V 60V 50V 150mA 100NA 120 @ IC=2mA, VCE=6V 150mW SOT23 R/TP 3P 250mV KEC CORP. | 11 | EA | G | Assembly Pull | Q01I,Q01R,Q01V,Q02R,Q11F,Q11M,Q11T,Q12F,Q13T,Q14F,Q15R |  |  |  |  | 1¦1¦1¦1¦1¦1¦1¦1¦1¦1¦1 | ¦¦¦¦¦¦¦¦¦¦ | TRUE |  |  | KEC CORP. | Y |  | 0TR387509AB | 2024-10-29 07:52:01 | 2049-12-31 00:00:00 | CircuitComponentPart | EAHO900158
0TR387509AB | *Q* | 580 |  |  |  |  | Q | EBR32635106 | 0TR387509AB | TR,Bipolar | KTC3875S-Y(ALY) NPN 5V 60V 50V 150mA 100NA 120 @ IC=2mA, VCE=6V 150mW SOT23 R/TP 3P 250mV KEC CORP. | 1 | EA | G | Assembly Pull | Q01I |  |  |  |  | 1 |  | TRUE |  |  | KEC CORP. | Y |  | 0TR387509AB | 2024-10-29 07:52:01 | 2049-12-31 00:00:00 | CircuitComponentPart | EAHO900158
0TR387509AB | *Q* | 580 |  |  |  |  | Q | EBR32635106 | 0TR387509AB | TR,Bipolar | KTC3875S-Y(ALY) NPN 5V 60V 50V 150mA 100NA 120 @ IC=2mA, VCE=6V 150mW SOT23 R/TP 3P 250mV KEC CORP. | 1 | EA | G | Assembly Pull | Q01R |  |  |  |  | 1 |  | TRUE |  |  | KEC CORP. | Y |  | 0TR387509AB | 2024-10-29 07:52:01 | 2049-12-31 00:00:00 | CircuitComponentPart | EAHO900158
0TR387509AB | *Q* | 580 |  |  |  |  | Q | EBR32635106 | 0TR387509AB | TR,Bipolar | KTC3875S-Y(ALY) NPN 5V 60V 50V 150mA 100NA 120 @ IC=2mA, VCE=6V 150mW SOT23 R/TP 3P 250mV KEC CORP. | 1 | EA | G | Assembly Pull | Q01V |  |  |  |  | 1 |  | TRUE |  |  | KEC CORP. | Y |  | 0TR387509AB | 2024-10-29 07:52:01 | 2049-12-31 00:00:00 | CircuitComponentPart | EAHO900158
0TR387509AB | *Q* | 580 |  |  |  |  | Q | EBR32635106 | 0TR387509AB | TR,Bipolar | KTC3875S-Y(ALY) NPN 5V 60V 50V 150mA 100NA 120 @ IC=2mA, VCE=6V 150mW SOT23 R/TP 3P 250mV KEC CORP. | 1 | EA | G | Assembly Pull | Q02R |  |  |  |  | 1 |  | TRUE |  |  | KEC CORP. | Y |  | 0TR387509AB | 2024-10-29 07:52:01 | 2049-12-31 00:00:00 | CircuitComponentPart | EAHO900158
0TR387509AB | *Q* | 580 |  |  |  |  | Q | EBR32635106 | 0TR387509AB | TR,Bipolar | KTC3875S-Y(ALY) NPN 5V 60V 50V 150mA 100NA 120 @ IC=2mA, VCE=6V 150mW SOT23 R/TP 3P 250mV KEC CORP. | 1 | EA | G | Assembly Pull | Q11F |  |  |  |  | 1 |  | TRUE |  |  | KEC CORP. | Y |  | 0TR387509AB | 2024-10-29 07:52:01 | 2049-12-31 00:00:00 | CircuitComponentPart | EAHO900158
0TR387509AB | *Q* | 580 |  |  |  |  | Q | EBR32635106 | 0TR387509AB | TR,Bipolar | KTC3875S-Y(ALY) NPN 5V 60V 50V 150mA 100NA 120 @ IC=2mA, VCE=6V 150mW SOT23 R/TP 3P 250mV KEC CORP. | 1 | EA | G | Assembly Pull | Q11M |  |  |  |  | 1 |  | TRUE |  |  | KEC CORP. | Y |  | 0TR387509AB | 2024-10-29 07:52:01 | 2049-12-31 00:00:00 | CircuitComponentPart | EAHO900158
0TR387509AB | *Q* | 580 |  |  |  |  | Q | EBR32635106 | 0TR387509AB | TR,Bipolar | KTC3875S-Y(ALY) NPN 5V 60V 50V 150mA 100NA 120 @ IC=2mA, VCE=6V 150mW SOT23 R/TP 3P 250mV KEC CORP. | 1 | EA | G | Assembly Pull | Q11T |  |  |  |  | 1 |  | TRUE |  |  | KEC CORP. | Y |  | 0TR387509AB | 2024-10-29 07:52:01 | 2049-12-31 00:00:00 | CircuitComponentPart | EAHO900158
0TR387509AB | *Q* | 580 |  |  |  |  | Q | EBR32635106 | 0TR387509AB | TR,Bipolar | KTC3875S-Y(ALY) NPN 5V 60V 50V 150mA 100NA 120 @ IC=2mA, VCE=6V 150mW SOT23 R/TP 3P 250mV KEC CORP. | 1 | EA | G | Assembly Pull | Q12F |  |  |  |  | 1 |  | TRUE |  |  | KEC CORP. | Y |  | 0TR387509AB | 2024-10-29 07:52:01 | 2049-12-31 00:00:00 | CircuitComponentPart | EAHO900158
0TR387509AB | *Q* | 580 |  |  |  |  | Q | EBR32635106 | 0TR387509AB | TR,Bipolar | KTC3875S-Y(ALY) NPN 5V 60V 50V 150mA 100NA 120 @ IC=2mA, VCE=6V 150mW SOT23 R/TP 3P 250mV KEC CORP. | 1 | EA | G | Assembly Pull | Q13T |  |  |  |  | 1 |  | TRUE |  |  | KEC CORP. | Y |  | 0TR387509AB | 2024-10-29 07:52:01 | 2049-12-31 00:00:00 | CircuitComponentPart | EAHO900158
0TR387509AB | *Q* | 580 |  |  |  |  | Q | EBR32635106 | 0TR387509AB | TR,Bipolar | KTC3875S-Y(ALY) NPN 5V 60V 50V 150mA 100NA 120 @ IC=2mA, VCE=6V 150mW SOT23 R/TP 3P 250mV KEC CORP. | 1 | EA | G | Assembly Pull | Q14F |  |  |  |  | 1 |  | TRUE |  |  | KEC CORP. | Y |  | 0TR387509AB | 2024-10-29 07:52:01 | 2049-12-31 00:00:00 | CircuitComponentPart | EAHO900158
0TR387509AB | *Q* | 580 |  |  |  |  | Q | EBR32635106 | 0TR387509AB | TR,Bipolar | KTC3875S-Y(ALY) NPN 5V 60V 50V 150mA 100NA 120 @ IC=2mA, VCE=6V 150mW SOT23 R/TP 3P 250mV KEC CORP. | 1 | EA | G | Assembly Pull | Q15R |  |  |  |  | 1 |  | TRUE |  |  | KEC CORP. | Y |  | 0TR387509AB | 2024-10-29 07:52:01 | 2049-12-31 00:00:00 | CircuitComponentPart | EAHO900158
4B75687A | ....4 | 590 |  |  |  |  | B | EBR32635106 | 4B75687A | Connector,Terminal | 881205-2 1P 187 TAB STRAIGHT DIP BK SN - KOREA ELECTRIC TERMINAL CO.,LTD. | 1 | EA | G | Supplier | CN7_3 |  |  |  |  | 1 |  | TRUE |  |  | KOREA ELECTRIC TERMINAL CO.,LTD. | N |  |  | 2024-10-29 07:52:01 | 2049-12-31 00:00:00 | CircuitComponentPart | EAHO900158
4B75687A | *Q* | 590 |  |  |  |  | Q | EBR32635106 | 4B75687A | Connector,Terminal | 881205-2 1P 187 TAB STRAIGHT DIP BK SN - KOREA ELECTRIC TERMINAL CO.,LTD. | 1 | EA | G | Supplier | CN7_3 |  |  |  |  | 1 |  | TRUE |  |  | KOREA ELECTRIC TERMINAL CO.,LTD. | N |  |  | 2024-10-29 07:52:01 | 2049-12-31 00:00:00 | CircuitComponentPart | EAHO900158
6322A00028A | ....4 | 600 |  | RcIZlGdyE8MGYgy0KaUmC6 |  |  | B | EBR32635106 | 6322A00028A | Thermistor,NTC | NCP18WB473F10RB 47KOHM 1% 0V 140UA 4.05KK SMD TP NO AC Voltage spec MURATA MANUFACTURING CO.,LTD. | 4 | EA | G | Supplier | TH11R,TH13R,TH14R,TH21R |  |  |  |  | 1¦1¦1¦1 | ¦¦¦ | TRUE |  |  | MURATA MANUFACTURING CO.,LTD. | N |  |  | 2024-10-29 07:52:01 | 2049-12-31 00:00:00 | CircuitComponentPart | EAHO900158
6322A00028A | *Q* | 600 |  | RcIZlGdyE8MGYgy0KaUmC6 |  |  | Q | EBR32635106 | 6322A00028A | Thermistor,NTC | NCP18WB473F10RB 47KOHM 1% 0V 140UA 4.05KK SMD TP NO AC Voltage spec MURATA MANUFACTURING CO.,LTD. | 1 | EA | G | Supplier | TH11R |  |  |  |  | 1 |  | TRUE |  |  | MURATA MANUFACTURING CO.,LTD. | N |  |  | 2024-10-29 07:52:01 | 2049-12-31 00:00:00 | CircuitComponentPart | EAHO900158
6322A00028A | *Q* | 600 |  | RcIZlGdyE8MGYgy0KaUmC6 |  |  | Q | EBR32635106 | 6322A00028A | Thermistor,NTC | NCP18WB473F10RB 47KOHM 1% 0V 140UA 4.05KK SMD TP NO AC Voltage spec MURATA MANUFACTURING CO.,LTD. | 1 | EA | G | Supplier | TH13R |  |  |  |  | 1 |  | TRUE |  |  | MURATA MANUFACTURING CO.,LTD. | N |  |  | 2024-10-29 07:52:01 | 2049-12-31 00:00:00 | CircuitComponentPart | EAHO900158
6322A00028A | *Q* | 600 |  | RcIZlGdyE8MGYgy0KaUmC6 |  |  | Q | EBR32635106 | 6322A00028A | Thermistor,NTC | NCP18WB473F10RB 47KOHM 1% 0V 140UA 4.05KK SMD TP NO AC Voltage spec MURATA MANUFACTURING CO.,LTD. | 1 | EA | G | Supplier | TH14R |  |  |  |  | 1 |  | TRUE |  |  | MURATA MANUFACTURING CO.,LTD. | N |  |  | 2024-10-29 07:52:01 | 2049-12-31 00:00:00 | CircuitComponentPart | EAHO900158
6322A00028A | *Q* | 600 |  | RcIZlGdyE8MGYgy0KaUmC6 |  |  | Q | EBR32635106 | 6322A00028A | Thermistor,NTC | NCP18WB473F10RB 47KOHM 1% 0V 140UA 4.05KK SMD TP NO AC Voltage spec MURATA MANUFACTURING CO.,LTD. | 1 | EA | G | Supplier | TH21R |  |  |  |  | 1 |  | TRUE |  |  | MURATA MANUFACTURING CO.,LTD. | N |  |  | 2024-10-29 07:52:01 | 2049-12-31 00:00:00 | CircuitComponentPart | EAHO900158
6630AQ9113C | ....4 | 610 |  |  |  |  | B | EBR32635106 | 6630AQ9113C | Connector,Wafer | SMW250-04P 4P 2.50MM 1R STRAIGHT DIP ST NATURAL - YEONHO ELECTRONICS CO., LTD | 1 | EA | G | Supplier | CN5 |  |  |  |  | 1 |  | TRUE |  |  | YEONHO ELECTRONICS CO., LTD | Y |  | 6630AQ9113C | 2024-10-29 07:52:01 | 2049-12-31 00:00:00 | CircuitComponentPart | EAHO900158
6630AQ9113C | *Q* | 610 |  |  |  |  | Q | EBR32635106 | 6630AQ9113C | Connector,Wafer | SMW250-04P 4P 2.50MM 1R STRAIGHT DIP ST NATURAL - YEONHO ELECTRONICS CO., LTD | 1 | EA | G | Supplier | CN5 |  |  |  |  | 1 |  | TRUE |  |  | YEONHO ELECTRONICS CO., LTD | Y |  | 6630AQ9113C | 2024-10-29 07:52:01 | 2049-12-31 00:00:00 | CircuitComponentPart | EAHO900158
EAE33984601 | ....4 | 620 |  |  |  |  | B | EBR32635106 | EAE33984601 | Capacitor,Film,Box | PCMP 384 12333 0.033UF 5% 630V MPP -55TO+85C IND 18X6X12MM 15MM BK - - - - - COWELL FASHION CO., LTD | 6 | EA | G | Supplier | C104R,C105R,C117R,C118R,C204R,C205R |  |  |  |  | 1¦1¦1¦1¦1¦1 | ¦¦¦¦¦ | TRUE |  |  | COWELL FASHION CO., LTD | N |  |  | 2025-07-10 16:03:14 | 2049-12-31 00:00:00 | CircuitComponentPart | EAHP700088
EAE33984601 | *Q* | 620 |  |  |  |  | Q | EBR32635106 | EAE33984601 | Capacitor,Film,Box | PCMP 384 12333 0.033UF 5% 630V MPP -55TO+85C IND 18X6X12MM 15MM BK - - - - - COWELL FASHION CO., LTD | 1 | EA | G | Supplier | C104R |  |  |  |  | 1 |  | TRUE |  |  | COWELL FASHION CO., LTD | N |  |  | 2025-07-10 16:03:14 | 2049-12-31 00:00:00 | CircuitComponentPart | EAHP700088
EAE33984601 | *Q* | 620 |  |  |  |  | Q | EBR32635106 | EAE33984601 | Capacitor,Film,Box | PCMP 384 12333 0.033UF 5% 630V MPP -55TO+85C IND 18X6X12MM 15MM BK - - - - - COWELL FASHION CO., LTD | 1 | EA | G | Supplier | C105R |  |  |  |  | 1 |  | TRUE |  |  | COWELL FASHION CO., LTD | N |  |  | 2025-07-10 16:03:14 | 2049-12-31 00:00:00 | CircuitComponentPart | EAHP700088
EAE33984601 | *Q* | 620 |  |  |  |  | Q | EBR32635106 | EAE33984601 | Capacitor,Film,Box | PCMP 384 12333 0.033UF 5% 630V MPP -55TO+85C IND 18X6X12MM 15MM BK - - - - - COWELL FASHION CO., LTD | 1 | EA | G | Supplier | C117R |  |  |  |  | 1 |  | TRUE |  |  | COWELL FASHION CO., LTD | N |  |  | 2025-07-10 16:03:14 | 2049-12-31 00:00:00 | CircuitComponentPart | EAHP700088
EAE33984601 | *Q* | 620 |  |  |  |  | Q | EBR32635106 | EAE33984601 | Capacitor,Film,Box | PCMP 384 12333 0.033UF 5% 630V MPP -55TO+85C IND 18X6X12MM 15MM BK - - - - - COWELL FASHION CO., LTD | 1 | EA | G | Supplier | C118R |  |  |  |  | 1 |  | TRUE |  |  | COWELL FASHION CO., LTD | N |  |  | 2025-07-10 16:03:14 | 2049-12-31 00:00:00 | CircuitComponentPart | EAHP700088
EAE33984601 | *Q* | 620 |  |  |  |  | Q | EBR32635106 | EAE33984601 | Capacitor,Film,Box | PCMP 384 12333 0.033UF 5% 630V MPP -55TO+85C IND 18X6X12MM 15MM BK - - - - - COWELL FASHION CO., LTD | 1 | EA | G | Supplier | C204R |  |  |  |  | 1 |  | TRUE |  |  | COWELL FASHION CO., LTD | N |  |  | 2025-07-10 16:03:14 | 2049-12-31 00:00:00 | CircuitComponentPart | EAHP700088
EAE33984601 | *Q* | 620 |  |  |  |  | Q | EBR32635106 | EAE33984601 | Capacitor,Film,Box | PCMP 384 12333 0.033UF 5% 630V MPP -55TO+85C IND 18X6X12MM 15MM BK - - - - - COWELL FASHION CO., LTD | 1 | EA | G | Supplier | C205R |  |  |  |  | 1 |  | TRUE |  |  | COWELL FASHION CO., LTD | N |  |  | 2025-07-10 16:03:14 | 2049-12-31 00:00:00 | CircuitComponentPart | EAHP700088
EAE66274403 | *S* | 620 |  |  |  |  | S | EBR32635106 | EAE66274403 | Capacitor,Film,Box | DB333J2JD39H035BYR59 0.033uF 5% 630V Metallized Polypropylene -40TO+105C IND 7.5x13.5x18MM 3.5MM DIP - - - - - - CARLI INTERNATIONAL LIMITED | 6 | EA | D | Supplier | C104R,C105R,C117R,C118R,C204R,C205R |  |  |  |  | 1¦1¦1¦1¦1¦1 | ¦¦¦¦¦ | TRUE |  |  | CARLI INTERNATIONAL LIMITED | N | EAE33984601 |  | 2025-07-10 16:03:14 | 2049-12-31 00:00:00 | CircuitComponentPart | EAHP700088
EAE36515701 | ....4 | 630 |  |  |  |  | B | EBR32635106 | EAE36515701 | Capacitor,Ceramic,Chip | GRM21BR71H474K 470 nF 10% 50V X7R -55TO+125C 2012 TP - - MURATA MANUFACTURING CO.,LTD. | 1 | EA | G | Supplier | C05S |  |  |  |  | 1 |  | TRUE |  |  | MURATA MANUFACTURING CO.,LTD. | N |  |  | 2024-10-29 07:52:01 | 2049-12-31 00:00:00 | CircuitComponentPart | EAHO900158
EAE36515701 | *Q* | 630 |  |  |  |  | Q | EBR32635106 | EAE36515701 | Capacitor,Ceramic,Chip | GRM21BR71H474K 470 nF 10% 50V X7R -55TO+125C 2012 TP - - MURATA MANUFACTURING CO.,LTD. | 1 | EA | G | Supplier | C05S |  |  |  |  | 1 |  | TRUE |  |  | MURATA MANUFACTURING CO.,LTD. | N |  |  | 2024-10-29 07:52:01 | 2049-12-31 00:00:00 | CircuitComponentPart | EAHO900158
EAE38956701 | ....4 | 640 |  |  |  |  | B | EBR32635106 | EAE38956701 | Capacitor,Ceramic,Radial | SDB2G471K08BW1_ 470pF +-10% 300V Y5P -25TO+85C 10X7MM 10MM Bulk - SAMWHA CAPACITOR CO, LTD. | 1 | EA | G | Supplier | C03S |  |  |  |  | 1 |  | TRUE |  |  | SAMWHA CAPACITOR CO, LTD. | N |  |  | 2024-10-29 07:52:01 | 2049-12-31 00:00:00 | CircuitComponentPart | EAHO900158
EAE38956701 | *Q* | 640 |  |  |  |  | Q | EBR32635106 | EAE38956701 | Capacitor,Ceramic,Radial | SDB2G471K08BW1_ 470pF +-10% 300V Y5P -25TO+85C 10X7MM 10MM Bulk - SAMWHA CAPACITOR CO, LTD. | 1 | EA | G | Supplier | C03S |  |  |  |  | 1 |  | TRUE |  |  | SAMWHA CAPACITOR CO, LTD. | N |  |  | 2024-10-29 07:52:01 | 2049-12-31 00:00:00 | CircuitComponentPart | EAHO900158
EAE59211001 | ....4 | 650 |  |  |  |  | B | EBR32635106 | EAE59211001 | Capacitor,Ceramic,Chip | GRM31CR71H475K 4.7 uF 10% 50V X7R -55TO+125C 3216 R/TP 1.6 - MURATA MANUFACTURING CO.,LTD. | 9 | EA | D | Supplier | C106R,C107R,C119R,C120R,C125R,C133R,C206R,C207R,C215R |  |  |  |  | 1¦1¦1¦1¦1¦1¦1¦1¦1 | ¦¦¦¦¦¦¦¦ | TRUE |  |  | MURATA MANUFACTURING CO.,LTD. | N |  |  | 2024-10-29 07:52:01 | 2049-12-31 00:00:00 | CircuitComponentPart | EAHO900158
EAE59211001 | *Q* | 650 |  |  |  |  | Q | EBR32635106 | EAE59211001 | Capacitor,Ceramic,Chip | GRM31CR71H475K 4.7 uF 10% 50V X7R -55TO+125C 3216 R/TP 1.6 - MURATA MANUFACTURING CO.,LTD. | 1 | EA | D | Supplier | C106R |  |  |  |  | 1 |  | TRUE |  |  | MURATA MANUFACTURING CO.,LTD. | N |  |  | 2024-10-29 07:52:01 | 2049-12-31 00:00:00 | CircuitComponentPart | EAHO900158
EAE59211001 | *Q* | 650 |  |  |  |  | Q | EBR32635106 | EAE59211001 | Capacitor,Ceramic,Chip | GRM31CR71H475K 4.7 uF 10% 50V X7R -55TO+125C 3216 R/TP 1.6 - MURATA MANUFACTURING CO.,LTD. | 1 | EA | D | Supplier | C107R |  |  |  |  | 1 |  | TRUE |  |  | MURATA MANUFACTURING CO.,LTD. | N |  |  | 2024-10-29 07:52:01 | 2049-12-31 00:00:00 | CircuitComponentPart | EAHO900158
EAE59211001 | *Q* | 650 |  |  |  |  | Q | EBR32635106 | EAE59211001 | Capacitor,Ceramic,Chip | GRM31CR71H475K 4.7 uF 10% 50V X7R -55TO+125C 3216 R/TP 1.6 - MURATA MANUFACTURING CO.,LTD. | 1 | EA | D | Supplier | C119R |  |  |  |  | 1 |  | TRUE |  |  | MURATA MANUFACTURING CO.,LTD. | N |  |  | 2024-10-29 07:52:01 | 2049-12-31 00:00:00 | CircuitComponentPart | EAHO900158
EAE59211001 | *Q* | 650 |  |  |  |  | Q | EBR32635106 | EAE59211001 | Capacitor,Ceramic,Chip | GRM31CR71H475K 4.7 uF 10% 50V X7R -55TO+125C 3216 R/TP 1.6 - MURATA MANUFACTURING CO.,LTD. | 1 | EA | D | Supplier | C120R |  |  |  |  | 1 |  | TRUE |  |  | MURATA MANUFACTURING CO.,LTD. | N |  |  | 2024-10-29 07:52:01 | 2049-12-31 00:00:00 | CircuitComponentPart | EAHO900158
EAE59211001 | *Q* | 650 |  |  |  |  | Q | EBR32635106 | EAE59211001 | Capacitor,Ceramic,Chip | GRM31CR71H475K 4.7 uF 10% 50V X7R -55TO+125C 3216 R/TP 1.6 - MURATA MANUFACTURING CO.,LTD. | 1 | EA | D | Supplier | C125R |  |  |  |  | 1 |  | TRUE |  |  | MURATA MANUFACTURING CO.,LTD. | N |  |  | 2024-10-29 07:52:01 | 2049-12-31 00:00:00 | CircuitComponentPart | EAHO900158
EAE59211001 | *Q* | 650 |  |  |  |  | Q | EBR32635106 | EAE59211001 | Capacitor,Ceramic,Chip | GRM31CR71H475K 4.7 uF 10% 50V X7R -55TO+125C 3216 R/TP 1.6 - MURATA MANUFACTURING CO.,LTD. | 1 | EA | D | Supplier | C133R |  |  |  |  | 1 |  | TRUE |  |  | MURATA MANUFACTURING CO.,LTD. | N |  |  | 2024-10-29 07:52:01 | 2049-12-31 00:00:00 | CircuitComponentPart | EAHO900158
EAE59211001 | *Q* | 650 |  |  |  |  | Q | EBR32635106 | EAE59211001 | Capacitor,Ceramic,Chip | GRM31CR71H475K 4.7 uF 10% 50V X7R -55TO+125C 3216 R/TP 1.6 - MURATA MANUFACTURING CO.,LTD. | 1 | EA | D | Supplier | C206R |  |  |  |  | 1 |  | TRUE |  |  | MURATA MANUFACTURING CO.,LTD. | N |  |  | 2024-10-29 07:52:01 | 2049-12-31 00:00:00 | CircuitComponentPart | EAHO900158
EAE59211001 | *Q* | 650 |  |  |  |  | Q | EBR32635106 | EAE59211001 | Capacitor,Ceramic,Chip | GRM31CR71H475K 4.7 uF 10% 50V X7R -55TO+125C 3216 R/TP 1.6 - MURATA MANUFACTURING CO.,LTD. | 1 | EA | D | Supplier | C207R |  |  |  |  | 1 |  | TRUE |  |  | MURATA MANUFACTURING CO.,LTD. | N |  |  | 2024-10-29 07:52:01 | 2049-12-31 00:00:00 | CircuitComponentPart | EAHO900158
EAE59211001 | *Q* | 650 |  |  |  |  | Q | EBR32635106 | EAE59211001 | Capacitor,Ceramic,Chip | GRM31CR71H475K 4.7 uF 10% 50V X7R -55TO+125C 3216 R/TP 1.6 - MURATA MANUFACTURING CO.,LTD. | 1 | EA | D | Supplier | C215R |  |  |  |  | 1 |  | TRUE |  |  | MURATA MANUFACTURING CO.,LTD. | N |  |  | 2024-10-29 07:52:01 | 2049-12-31 00:00:00 | CircuitComponentPart | EAHO900158
EAE62771201 | ....4 | 660 |  |  | 진재우(jaewoo.jin) |  | B | EBR32635106 | EAE62771201 | Capacitor,Ceramic,Chip | GRM31CR7YA106KA12L 10 uF 10% 35V X7R -55TO+125C 3216 R/TP - - MURATA MANUFACTURING CO.,LTD. | 9 | EA | G | Supplier | C125P,C126P,C31S,C32S,C33S,C36S,C84S,C88S,C94S |  |  |  |  | 1¦1¦1¦1¦1¦1¦1¦1¦1 | ¦¦¦¦¦¦¦¦ | TRUE |  |  | MURATA MANUFACTURING CO.,LTD. | N |  |  | 2024-10-29 07:52:01 | 2049-12-31 00:00:00 | CircuitComponentPart | EAHO900158
EAE62771201 | *Q* | 660 |  |  | 진재우(jaewoo.jin) |  | Q | EBR32635106 | EAE62771201 | Capacitor,Ceramic,Chip | GRM31CR7YA106KA12L 10 uF 10% 35V X7R -55TO+125C 3216 R/TP - - MURATA MANUFACTURING CO.,LTD. | 1 | EA | G | Supplier | C125P |  |  |  |  | 1 |  | TRUE |  |  | MURATA MANUFACTURING CO.,LTD. | N |  |  | 2024-10-29 07:52:01 | 2049-12-31 00:00:00 | CircuitComponentPart | EAHO900158
EAE62771201 | *Q* | 660 |  |  | 진재우(jaewoo.jin) |  | Q | EBR32635106 | EAE62771201 | Capacitor,Ceramic,Chip | GRM31CR7YA106KA12L 10 uF 10% 35V X7R -55TO+125C 3216 R/TP - - MURATA MANUFACTURING CO.,LTD. | 1 | EA | G | Supplier | C126P |  |  |  |  | 1 |  | TRUE |  |  | MURATA MANUFACTURING CO.,LTD. | N |  |  | 2024-10-29 07:52:01 | 2049-12-31 00:00:00 | CircuitComponentPart | EAHO900158
EAE62771201 | *Q* | 660 |  |  | 진재우(jaewoo.jin) |  | Q | EBR32635106 | EAE62771201 | Capacitor,Ceramic,Chip | GRM31CR7YA106KA12L 10 uF 10% 35V X7R -55TO+125C 3216 R/TP - - MURATA MANUFACTURING CO.,LTD. | 1 | EA | G | Supplier | C31S |  |  |  |  | 1 |  | TRUE |  |  | MURATA MANUFACTURING CO.,LTD. | N |  |  | 2024-10-29 07:52:01 | 2049-12-31 00:00:00 | CircuitComponentPart | EAHO900158
EAE62771201 | *Q* | 660 |  |  | 진재우(jaewoo.jin) |  | Q | EBR32635106 | EAE62771201 | Capacitor,Ceramic,Chip | GRM31CR7YA106KA12L 10 uF 10% 35V X7R -55TO+125C 3216 R/TP - - MURATA MANUFACTURING CO.,LTD. | 1 | EA | G | Supplier | C32S |  |  |  |  | 1 |  | TRUE |  |  | MURATA MANUFACTURING CO.,LTD. | N |  |  | 2024-10-29 07:52:01 | 2049-12-31 00:00:00 | CircuitComponentPart | EAHO900158
EAE62771201 | *Q* | 660 |  |  | 진재우(jaewoo.jin) |  | Q | EBR32635106 | EAE62771201 | Capacitor,Ceramic,Chip | GRM31CR7YA106KA12L 10 uF 10% 35V X7R -55TO+125C 3216 R/TP - - MURATA MANUFACTURING CO.,LTD. | 1 | EA | G | Supplier | C33S |  |  |  |  | 1 |  | TRUE |  |  | MURATA MANUFACTURING CO.,LTD. | N |  |  | 2024-10-29 07:52:01 | 2049-12-31 00:00:00 | CircuitComponentPart | EAHO900158
EAE62771201 | *Q* | 660 |  |  | 진재우(jaewoo.jin) |  | Q | EBR32635106 | EAE62771201 | Capacitor,Ceramic,Chip | GRM31CR7YA106KA12L 10 uF 10% 35V X7R -55TO+125C 3216 R/TP - - MURATA MANUFACTURING CO.,LTD. | 1 | EA | G | Supplier | C36S |  |  |  |  | 1 |  | TRUE |  |  | MURATA MANUFACTURING CO.,LTD. | N |  |  | 2024-10-29 07:52:01 | 2049-12-31 00:00:00 | CircuitComponentPart | EAHO900158
EAE62771201 | *Q* | 660 |  |  | 진재우(jaewoo.jin) |  | Q | EBR32635106 | EAE62771201 | Capacitor,Ceramic,Chip | GRM31CR7YA106KA12L 10 uF 10% 35V X7R -55TO+125C 3216 R/TP - - MURATA MANUFACTURING CO.,LTD. | 1 | EA | G | Supplier | C84S |  |  |  |  | 1 |  | TRUE |  |  | MURATA MANUFACTURING CO.,LTD. | N |  |  | 2024-10-29 07:52:01 | 2049-12-31 00:00:00 | CircuitComponentPart | EAHO900158
EAE62771201 | *Q* | 660 |  |  | 진재우(jaewoo.jin) |  | Q | EBR32635106 | EAE62771201 | Capacitor,Ceramic,Chip | GRM31CR7YA106KA12L 10 uF 10% 35V X7R -55TO+125C 3216 R/TP - - MURATA MANUFACTURING CO.,LTD. | 1 | EA | G | Supplier | C88S |  |  |  |  | 1 |  | TRUE |  |  | MURATA MANUFACTURING CO.,LTD. | N |  |  | 2024-10-29 07:52:01 | 2049-12-31 00:00:00 | CircuitComponentPart | EAHO900158
EAE62771201 | *Q* | 660 |  |  | 진재우(jaewoo.jin) |  | Q | EBR32635106 | EAE62771201 | Capacitor,Ceramic,Chip | GRM31CR7YA106KA12L 10 uF 10% 35V X7R -55TO+125C 3216 R/TP - - MURATA MANUFACTURING CO.,LTD. | 1 | EA | G | Supplier | C94S |  |  |  |  | 1 |  | TRUE |  |  | MURATA MANUFACTURING CO.,LTD. | N |  |  | 2024-10-29 07:52:01 | 2049-12-31 00:00:00 | CircuitComponentPart | EAHO900158
EAE62887008 | ....4 | 670 |  |  |  |  | B | EBR32635106 | EAE62887008 | Capacitor,Ceramic,Chip | GRM1555C1H331GA0_ 330 pF 2% 50V C0G -55TO+125C 1005 T/REEL 0.5T - KOREA MURATA ELECTRONICS CO. LTD. | 3 | EA | G | Supplier | C126R,C236R,C24S |  |  |  |  | 1¦1¦1 | ¦¦ | TRUE |  |  | KOREA MURATA ELECTRONICS CO. LTD. | N |  |  | 2024-10-29 07:52:01 | 2049-12-31 00:00:00 | CircuitComponentPart | EAHO900158
EAE62887008 | *Q* | 670 |  |  |  |  | Q | EBR32635106 | EAE62887008 | Capacitor,Ceramic,Chip | GRM1555C1H331GA0_ 330 pF 2% 50V C0G -55TO+125C 1005 T/REEL 0.5T - KOREA MURATA ELECTRONICS CO. LTD. | 1 | EA | G | Supplier | C126R |  |  |  |  | 1 |  | TRUE |  |  | KOREA MURATA ELECTRONICS CO. LTD. | N |  |  | 2024-10-29 07:52:01 | 2049-12-31 00:00:00 | CircuitComponentPart | EAHO900158
EAE62887008 | *Q* | 670 |  |  |  |  | Q | EBR32635106 | EAE62887008 | Capacitor,Ceramic,Chip | GRM1555C1H331GA0_ 330 pF 2% 50V C0G -55TO+125C 1005 T/REEL 0.5T - KOREA MURATA ELECTRONICS CO. LTD. | 1 | EA | G | Supplier | C236R |  |  |  |  | 1 |  | TRUE |  |  | KOREA MURATA ELECTRONICS CO. LTD. | N |  |  | 2024-10-29 07:52:01 | 2049-12-31 00:00:00 | CircuitComponentPart | EAHO900158
EAE62887008 | *Q* | 670 |  |  |  |  | Q | EBR32635106 | EAE62887008 | Capacitor,Ceramic,Chip | GRM1555C1H331GA0_ 330 pF 2% 50V C0G -55TO+125C 1005 T/REEL 0.5T - KOREA MURATA ELECTRONICS CO. LTD. | 1 | EA | G | Supplier | C24S |  |  |  |  | 1 |  | TRUE |  |  | KOREA MURATA ELECTRONICS CO. LTD. | N |  |  | 2024-10-29 07:52:01 | 2049-12-31 00:00:00 | CircuitComponentPart | EAHO900158
EAE63065701 | ....4 | 680 |  |  |  |  | B | EBR32635106 | EAE63065701 | Capacitor,Ceramic,Chip | GRM155R71H104K 100 nF 10% 50V X7R -55TO+125C 1005 R/TP - - KOREA MURATA ELECTRONICS CO. LTD. | 52 | EA | G | Supplier | C01V,C02A,C02V,C106P,C108R,C109R,C111R,C113P,C114P,C115P,C117M,C119M,C119P,C120P,C121M,C121P,C121R,C122M,C122P,C123M,C123P,C123R,C124R,C129R,C12A,C132R,C19S,C201A,C201M,C202M,C203A,C203M,C204M,C205M,C206M,C207A,C208R,C209R,C212R,C21S,C22M,C22S,C35S,C75,C76,C79,C80P,C82P,C85S,C89S,C90S,C95S |  |  |  |  | 1¦1¦1¦1¦1¦1¦1¦1¦1¦1¦1¦1¦1¦1¦1¦1¦1¦1¦1¦1¦1¦1¦1¦1¦1¦1¦1¦1¦1¦1¦1¦1¦1¦1¦1¦1¦1¦1¦1¦1¦1¦1¦1¦1¦1¦1¦1¦1¦1¦1¦1¦1 | ¦¦¦¦¦¦¦¦¦¦¦¦¦¦¦¦¦¦¦¦¦¦¦¦¦¦¦¦¦¦¦¦¦¦¦¦¦¦¦¦¦¦¦¦¦¦¦¦¦¦¦ | TRUE |  |  | KOREA MURATA ELECTRONICS CO. LTD. | N |  |  | 2024-10-29 07:52:01 | 2049-12-31 00:00:00 | CircuitComponentPart | EAHO900158
EAE63065701 | *Q* | 680 |  |  |  |  | Q | EBR32635106 | EAE63065701 | Capacitor,Ceramic,Chip | GRM155R71H104K 100 nF 10% 50V X7R -55TO+125C 1005 R/TP - - KOREA MURATA ELECTRONICS CO. LTD. | 1 | EA | G | Supplier | C01V |  |  |  |  | 1 |  | TRUE |  |  | KOREA MURATA ELECTRONICS CO. LTD. | N |  |  | 2024-10-29 07:52:01 | 2049-12-31 00:00:00 | CircuitComponentPart | EAHO900158
EAE63065701 | *Q* | 680 |  |  |  |  | Q | EBR32635106 | EAE63065701 | Capacitor,Ceramic,Chip | GRM155R71H104K 100 nF 10% 50V X7R -55TO+125C 1005 R/TP - - KOREA MURATA ELECTRONICS CO. LTD. | 1 | EA | G | Supplier | C02A |  |  |  |  | 1 |  | TRUE |  |  | KOREA MURATA ELECTRONICS CO. LTD. | N |  |  | 2024-10-29 07:52:01 | 2049-12-31 00:00:00 | CircuitComponentPart | EAHO900158
EAE63065701 | *Q* | 680 |  |  |  |  | Q | EBR32635106 | EAE63065701 | Capacitor,Ceramic,Chip | GRM155R71H104K 100 nF 10% 50V X7R -55TO+125C 1005 R/TP - - KOREA MURATA ELECTRONICS CO. LTD. | 1 | EA | G | Supplier | C02V |  |  |  |  | 1 |  | TRUE |  |  | KOREA MURATA ELECTRONICS CO. LTD. | N |  |  | 2024-10-29 07:52:01 | 2049-12-31 00:00:00 | CircuitComponentPart | EAHO900158
EAE63065701 | *Q* | 680 |  |  |  |  | Q | EBR32635106 | EAE63065701 | Capacitor,Ceramic,Chip | GRM155R71H104K 100 nF 10% 50V X7R -55TO+125C 1005 R/TP - - KOREA MURATA ELECTRONICS CO. LTD. | 1 | EA | G | Supplier | C106P |  |  |  |  | 1 |  | TRUE |  |  | KOREA MURATA ELECTRONICS CO. LTD. | N |  |  | 2024-10-29 07:52:01 | 2049-12-31 00:00:00 | CircuitComponentPart | EAHO900158
EAE63065701 | *Q* | 680 |  |  |  |  | Q | EBR32635106 | EAE63065701 | Capacitor,Ceramic,Chip | GRM155R71H104K 100 nF 10% 50V X7R -55TO+125C 1005 R/TP - - KOREA MURATA ELECTRONICS CO. LTD. | 1 | EA | G | Supplier | C108R |  |  |  |  | 1 |  | TRUE |  |  | KOREA MURATA ELECTRONICS CO. LTD. | N |  |  | 2024-10-29 07:52:01 | 2049-12-31 00:00:00 | CircuitComponentPart | EAHO900158
EAE63065701 | *Q* | 680 |  |  |  |  | Q | EBR32635106 | EAE63065701 | Capacitor,Ceramic,Chip | GRM155R71H104K 100 nF 10% 50V X7R -55TO+125C 1005 R/TP - - KOREA MURATA ELECTRONICS CO. LTD. | 1 | EA | G | Supplier | C109R |  |  |  |  | 1 |  | TRUE |  |  | KOREA MURATA ELECTRONICS CO. LTD. | N |  |  | 2024-10-29 07:52:01 | 2049-12-31 00:00:00 | CircuitComponentPart | EAHO900158
EAE63065701 | *Q* | 680 |  |  |  |  | Q | EBR32635106 | EAE63065701 | Capacitor,Ceramic,Chip | GRM155R71H104K 100 nF 10% 50V X7R -55TO+125C 1005 R/TP - - KOREA MURATA ELECTRONICS CO. LTD. | 1 | EA | G | Supplier | C111R |  |  |  |  | 1 |  | TRUE |  |  | KOREA MURATA ELECTRONICS CO. LTD. | N |  |  | 2024-10-29 07:52:01 | 2049-12-31 00:00:00 | CircuitComponentPart | EAHO900158
EAE63065701 | *Q* | 680 |  |  |  |  | Q | EBR32635106 | EAE63065701 | Capacitor,Ceramic,Chip | GRM155R71H104K 100 nF 10% 50V X7R -55TO+125C 1005 R/TP - - KOREA MURATA ELECTRONICS CO. LTD. | 1 | EA | G | Supplier | C113P |  |  |  |  | 1 |  | TRUE |  |  | KOREA MURATA ELECTRONICS CO. LTD. | N |  |  | 2024-10-29 07:52:01 | 2049-12-31 00:00:00 | CircuitComponentPart | EAHO900158
EAE63065701 | *Q* | 680 |  |  |  |  | Q | EBR32635106 | EAE63065701 | Capacitor,Ceramic,Chip | GRM155R71H104K 100 nF 10% 50V X7R -55TO+125C 1005 R/TP - - KOREA MURATA ELECTRONICS CO. LTD. | 1 | EA | G | Supplier | C114P |  |  |  |  | 1 |  | TRUE |  |  | KOREA MURATA ELECTRONICS CO. LTD. | N |  |  | 2024-10-29 07:52:01 | 2049-12-31 00:00:00 | CircuitComponentPart | EAHO900158
EAE63065701 | *Q* | 680 |  |  |  |  | Q | EBR32635106 | EAE63065701 | Capacitor,Ceramic,Chip | GRM155R71H104K 100 nF 10% 50V X7R -55TO+125C 1005 R/TP - - KOREA MURATA ELECTRONICS CO. LTD. | 1 | EA | G | Supplier | C115P |  |  |  |  | 1 |  | TRUE |  |  | KOREA MURATA ELECTRONICS CO. LTD. | N |  |  | 2024-10-29 07:52:01 | 2049-12-31 00:00:00 | CircuitComponentPart | EAHO900158
EAE63065701 | *Q* | 680 |  |  |  |  | Q | EBR32635106 | EAE63065701 | Capacitor,Ceramic,Chip | GRM155R71H104K 100 nF 10% 50V X7R -55TO+125C 1005 R/TP - - KOREA MURATA ELECTRONICS CO. LTD. | 1 | EA | G | Supplier | C117M |  |  |  |  | 1 |  | TRUE |  |  | KOREA MURATA ELECTRONICS CO. LTD. | N |  |  | 2024-10-29 07:52:01 | 2049-12-31 00:00:00 | CircuitComponentPart | EAHO900158
EAE63065701 | *Q* | 680 |  |  |  |  | Q | EBR32635106 | EAE63065701 | Capacitor,Ceramic,Chip | GRM155R71H104K 100 nF 10% 50V X7R -55TO+125C 1005 R/TP - - KOREA MURATA ELECTRONICS CO. LTD. | 1 | EA | G | Supplier | C119M |  |  |  |  | 1 |  | TRUE |  |  | KOREA MURATA ELECTRONICS CO. LTD. | N |  |  | 2024-10-29 07:52:01 | 2049-12-31 00:00:00 | CircuitComponentPart | EAHO900158
EAE63065701 | *Q* | 680 |  |  |  |  | Q | EBR32635106 | EAE63065701 | Capacitor,Ceramic,Chip | GRM155R71H104K 100 nF 10% 50V X7R -55TO+125C 1005 R/TP - - KOREA MURATA ELECTRONICS CO. LTD. | 1 | EA | G | Supplier | C119P |  |  |  |  | 1 |  | TRUE |  |  | KOREA MURATA ELECTRONICS CO. LTD. | N |  |  | 2024-10-29 07:52:01 | 2049-12-31 00:00:00 | CircuitComponentPart | EAHO900158
EAE63065701 | *Q* | 680 |  |  |  |  | Q | EBR32635106 | EAE63065701 | Capacitor,Ceramic,Chip | GRM155R71H104K 100 nF 10% 50V X7R -55TO+125C 1005 R/TP - - KOREA MURATA ELECTRONICS CO. LTD. | 1 | EA | G | Supplier | C120P |  |  |  |  | 1 |  | TRUE |  |  | KOREA MURATA ELECTRONICS CO. LTD. | N |  |  | 2024-10-29 07:52:01 | 2049-12-31 00:00:00 | CircuitComponentPart | EAHO900158
EAE63065701 | *Q* | 680 |  |  |  |  | Q | EBR32635106 | EAE63065701 | Capacitor,Ceramic,Chip | GRM155R71H104K 100 nF 10% 50V X7R -55TO+125C 1005 R/TP - - KOREA MURATA ELECTRONICS CO. LTD. | 1 | EA | G | Supplier | C121M |  |  |  |  | 1 |  | TRUE |  |  | KOREA MURATA ELECTRONICS CO. LTD. | N |  |  | 2024-10-29 07:52:01 | 2049-12-31 00:00:00 | CircuitComponentPart | EAHO900158
EAE63065701 | *Q* | 680 |  |  |  |  | Q | EBR32635106 | EAE63065701 | Capacitor,Ceramic,Chip | GRM155R71H104K 100 nF 10% 50V X7R -55TO+125C 1005 R/TP - - KOREA MURATA ELECTRONICS CO. LTD. | 1 | EA | G | Supplier | C121P |  |  |  |  | 1 |  | TRUE |  |  | KOREA MURATA ELECTRONICS CO. LTD. | N |  |  | 2024-10-29 07:52:01 | 2049-12-31 00:00:00 | CircuitComponentPart | EAHO900158
EAE63065701 | *Q* | 680 |  |  |  |  | Q | EBR32635106 | EAE63065701 | Capacitor,Ceramic,Chip | GRM155R71H104K 100 nF 10% 50V X7R -55TO+125C 1005 R/TP - - KOREA MURATA ELECTRONICS CO. LTD. | 1 | EA | G | Supplier | C121R |  |  |  |  | 1 |  | TRUE |  |  | KOREA MURATA ELECTRONICS CO. LTD. | N |  |  | 2024-10-29 07:52:01 | 2049-12-31 00:00:00 | CircuitComponentPart | EAHO900158
EAE63065701 | *Q* | 680 |  |  |  |  | Q | EBR32635106 | EAE63065701 | Capacitor,Ceramic,Chip | GRM155R71H104K 100 nF 10% 50V X7R -55TO+125C 1005 R/TP - - KOREA MURATA ELECTRONICS CO. LTD. | 1 | EA | G | Supplier | C122M |  |  |  |  | 1 |  | TRUE |  |  | KOREA MURATA ELECTRONICS CO. LTD. | N |  |  | 2024-10-29 07:52:01 | 2049-12-31 00:00:00 | CircuitComponentPart | EAHO900158
EAE63065701 | *Q* | 680 |  |  |  |  | Q | EBR32635106 | EAE63065701 | Capacitor,Ceramic,Chip | GRM155R71H104K 100 nF 10% 50V X7R -55TO+125C 1005 R/TP - - KOREA MURATA ELECTRONICS CO. LTD. | 1 | EA | G | Supplier | C122P |  |  |  |  | 1 |  | TRUE |  |  | KOREA MURATA ELECTRONICS CO. LTD. | N |  |  | 2024-10-29 07:52:01 | 2049-12-31 00:00:00 | CircuitComponentPart | EAHO900158
EAE63065701 | *Q* | 680 |  |  |  |  | Q | EBR32635106 | EAE63065701 | Capacitor,Ceramic,Chip | GRM155R71H104K 100 nF 10% 50V X7R -55TO+125C 1005 R/TP - - KOREA MURATA ELECTRONICS CO. LTD. | 1 | EA | G | Supplier | C123M |  |  |  |  | 1 |  | TRUE |  |  | KOREA MURATA ELECTRONICS CO. LTD. | N |  |  | 2024-10-29 07:52:01 | 2049-12-31 00:00:00 | CircuitComponentPart | EAHO900158
EAE63065701 | *Q* | 680 |  |  |  |  | Q | EBR32635106 | EAE63065701 | Capacitor,Ceramic,Chip | GRM155R71H104K 100 nF 10% 50V X7R -55TO+125C 1005 R/TP - - KOREA MURATA ELECTRONICS CO. LTD. | 1 | EA | G | Supplier | C123P |  |  |  |  | 1 |  | TRUE |  |  | KOREA MURATA ELECTRONICS CO. LTD. | N |  |  | 2024-10-29 07:52:01 | 2049-12-31 00:00:00 | CircuitComponentPart | EAHO900158
EAE63065701 | *Q* | 680 |  |  |  |  | Q | EBR32635106 | EAE63065701 | Capacitor,Ceramic,Chip | GRM155R71H104K 100 nF 10% 50V X7R -55TO+125C 1005 R/TP - - KOREA MURATA ELECTRONICS CO. LTD. | 1 | EA | G | Supplier | C123R |  |  |  |  | 1 |  | TRUE |  |  | KOREA MURATA ELECTRONICS CO. LTD. | N |  |  | 2024-10-29 07:52:01 | 2049-12-31 00:00:00 | CircuitComponentPart | EAHO900158
EAE63065701 | *Q* | 680 |  |  |  |  | Q | EBR32635106 | EAE63065701 | Capacitor,Ceramic,Chip | GRM155R71H104K 100 nF 10% 50V X7R -55TO+125C 1005 R/TP - - KOREA MURATA ELECTRONICS CO. LTD. | 1 | EA | G | Supplier | C124R |  |  |  |  | 1 |  | TRUE |  |  | KOREA MURATA ELECTRONICS CO. LTD. | N |  |  | 2024-10-29 07:52:01 | 2049-12-31 00:00:00 | CircuitComponentPart | EAHO900158
EAE63065701 | *Q* | 680 |  |  |  |  | Q | EBR32635106 | EAE63065701 | Capacitor,Ceramic,Chip | GRM155R71H104K 100 nF 10% 50V X7R -55TO+125C 1005 R/TP - - KOREA MURATA ELECTRONICS CO. LTD. | 1 | EA | G | Supplier | C129R |  |  |  |  | 1 |  | TRUE |  |  | KOREA MURATA ELECTRONICS CO. LTD. | N |  |  | 2024-10-29 07:52:01 | 2049-12-31 00:00:00 | CircuitComponentPart | EAHO900158
EAE63065701 | *Q* | 680 |  |  |  |  | Q | EBR32635106 | EAE63065701 | Capacitor,Ceramic,Chip | GRM155R71H104K 100 nF 10% 50V X7R -55TO+125C 1005 R/TP - - KOREA MURATA ELECTRONICS CO. LTD. | 1 | EA | G | Supplier | C12A |  |  |  |  | 1 |  | TRUE |  |  | KOREA MURATA ELECTRONICS CO. LTD. | N |  |  | 2024-10-29 07:52:01 | 2049-12-31 00:00:00 | CircuitComponentPart | EAHO900158
EAE63065701 | *Q* | 680 |  |  |  |  | Q | EBR32635106 | EAE63065701 | Capacitor,Ceramic,Chip | GRM155R71H104K 100 nF 10% 50V X7R -55TO+125C 1005 R/TP - - KOREA MURATA ELECTRONICS CO. LTD. | 1 | EA | G | Supplier | C132R |  |  |  |  | 1 |  | TRUE |  |  | KOREA MURATA ELECTRONICS CO. LTD. | N |  |  | 2024-10-29 07:52:01 | 2049-12-31 00:00:00 | CircuitComponentPart | EAHO900158
EAE63065701 | *Q* | 680 |  |  |  |  | Q | EBR32635106 | EAE63065701 | Capacitor,Ceramic,Chip | GRM155R71H104K 100 nF 10% 50V X7R -55TO+125C 1005 R/TP - - KOREA MURATA ELECTRONICS CO. LTD. | 1 | EA | G | Supplier | C19S |  |  |  |  | 1 |  | TRUE |  |  | KOREA MURATA ELECTRONICS CO. LTD. | N |  |  | 2024-10-29 07:52:01 | 2049-12-31 00:00:00 | CircuitComponentPart | EAHO900158
EAE63065701 | *Q* | 680 |  |  |  |  | Q | EBR32635106 | EAE63065701 | Capacitor,Ceramic,Chip | GRM155R71H104K 100 nF 10% 50V X7R -55TO+125C 1005 R/TP - - KOREA MURATA ELECTRONICS CO. LTD. | 1 | EA | G | Supplier | C201A |  |  |  |  | 1 |  | TRUE |  |  | KOREA MURATA ELECTRONICS CO. LTD. | N |  |  | 2024-10-29 07:52:01 | 2049-12-31 00:00:00 | CircuitComponentPart | EAHO900158
EAE63065701 | *Q* | 680 |  |  |  |  | Q | EBR32635106 | EAE63065701 | Capacitor,Ceramic,Chip | GRM155R71H104K 100 nF 10% 50V X7R -55TO+125C 1005 R/TP - - KOREA MURATA ELECTRONICS CO. LTD. | 1 | EA | G | Supplier | C201M |  |  |  |  | 1 |  | TRUE |  |  | KOREA MURATA ELECTRONICS CO. LTD. | N |  |  | 2024-10-29 07:52:01 | 2049-12-31 00:00:00 | CircuitComponentPart | EAHO900158
EAE63065701 | *Q* | 680 |  |  |  |  | Q | EBR32635106 | EAE63065701 | Capacitor,Ceramic,Chip | GRM155R71H104K 100 nF 10% 50V X7R -55TO+125C 1005 R/TP - - KOREA MURATA ELECTRONICS CO. LTD. | 1 | EA | G | Supplier | C202M |  |  |  |  | 1 |  | TRUE |  |  | KOREA MURATA ELECTRONICS CO. LTD. | N |  |  | 2024-10-29 07:52:01 | 2049-12-31 00:00:00 | CircuitComponentPart | EAHO900158
EAE63065701 | *Q* | 680 |  |  |  |  | Q | EBR32635106 | EAE63065701 | Capacitor,Ceramic,Chip | GRM155R71H104K 100 nF 10% 50V X7R -55TO+125C 1005 R/TP - - KOREA MURATA ELECTRONICS CO. LTD. | 1 | EA | G | Supplier | C203A |  |  |  |  | 1 |  | TRUE |  |  | KOREA MURATA ELECTRONICS CO. LTD. | N |  |  | 2024-10-29 07:52:01 | 2049-12-31 00:00:00 | CircuitComponentPart | EAHO900158
EAE63065701 | *Q* | 680 |  |  |  |  | Q | EBR32635106 | EAE63065701 | Capacitor,Ceramic,Chip | GRM155R71H104K 100 nF 10% 50V X7R -55TO+125C 1005 R/TP - - KOREA MURATA ELECTRONICS CO. LTD. | 1 | EA | G | Supplier | C203M |  |  |  |  | 1 |  | TRUE |  |  | KOREA MURATA ELECTRONICS CO. LTD. | N |  |  | 2024-10-29 07:52:01 | 2049-12-31 00:00:00 | CircuitComponentPart | EAHO900158
EAE63065701 | *Q* | 680 |  |  |  |  | Q | EBR32635106 | EAE63065701 | Capacitor,Ceramic,Chip | GRM155R71H104K 100 nF 10% 50V X7R -55TO+125C 1005 R/TP - - KOREA MURATA ELECTRONICS CO. LTD. | 1 | EA | G | Supplier | C204M |  |  |  |  | 1 |  | TRUE |  |  | KOREA MURATA ELECTRONICS CO. LTD. | N |  |  | 2024-10-29 07:52:01 | 2049-12-31 00:00:00 | CircuitComponentPart | EAHO900158
EAE63065701 | *Q* | 680 |  |  |  |  | Q | EBR32635106 | EAE63065701 | Capacitor,Ceramic,Chip | GRM155R71H104K 100 nF 10% 50V X7R -55TO+125C 1005 R/TP - - KOREA MURATA ELECTRONICS CO. LTD. | 1 | EA | G | Supplier | C205M |  |  |  |  | 1 |  | TRUE |  |  | KOREA MURATA ELECTRONICS CO. LTD. | N |  |  | 2024-10-29 07:52:01 | 2049-12-31 00:00:00 | CircuitComponentPart | EAHO900158
EAE63065701 | *Q* | 680 |  |  |  |  | Q | EBR32635106 | EAE63065701 | Capacitor,Ceramic,Chip | GRM155R71H104K 100 nF 10% 50V X7R -55TO+125C 1005 R/TP - - KOREA MURATA ELECTRONICS CO. LTD. | 1 | EA | G | Supplier | C206M |  |  |  |  | 1 |  | TRUE |  |  | KOREA MURATA ELECTRONICS CO. LTD. | N |  |  | 2024-10-29 07:52:01 | 2049-12-31 00:00:00 | CircuitComponentPart | EAHO900158
EAE63065701 | *Q* | 680 |  |  |  |  | Q | EBR32635106 | EAE63065701 | Capacitor,Ceramic,Chip | GRM155R71H104K 100 nF 10% 50V X7R -55TO+125C 1005 R/TP - - KOREA MURATA ELECTRONICS CO. LTD. | 1 | EA | G | Supplier | C207A |  |  |  |  | 1 |  | TRUE |  |  | KOREA MURATA ELECTRONICS CO. LTD. | N |  |  | 2024-10-29 07:52:01 | 2049-12-31 00:00:00 | CircuitComponentPart | EAHO900158
EAE63065701 | *Q* | 680 |  |  |  |  | Q | EBR32635106 | EAE63065701 | Capacitor,Ceramic,Chip | GRM155R71H104K 100 nF 10% 50V X7R -55TO+125C 1005 R/TP - - KOREA MURATA ELECTRONICS CO. LTD. | 1 | EA | G | Supplier | C208R |  |  |  |  | 1 |  | TRUE |  |  | KOREA MURATA ELECTRONICS CO. LTD. | N |  |  | 2024-10-29 07:52:01 | 2049-12-31 00:00:00 | CircuitComponentPart | EAHO900158
EAE63065701 | *Q* | 680 |  |  |  |  | Q | EBR32635106 | EAE63065701 | Capacitor,Ceramic,Chip | GRM155R71H104K 100 nF 10% 50V X7R -55TO+125C 1005 R/TP - - KOREA MURATA ELECTRONICS CO. LTD. | 1 | EA | G | Supplier | C209R |  |  |  |  | 1 |  | TRUE |  |  | KOREA MURATA ELECTRONICS CO. LTD. | N |  |  | 2024-10-29 07:52:01 | 2049-12-31 00:00:00 | CircuitComponentPart | EAHO900158
EAE63065701 | *Q* | 680 |  |  |  |  | Q | EBR32635106 | EAE63065701 | Capacitor,Ceramic,Chip | GRM155R71H104K 100 nF 10% 50V X7R -55TO+125C 1005 R/TP - - KOREA MURATA ELECTRONICS CO. LTD. | 1 | EA | G | Supplier | C212R |  |  |  |  | 1 |  | TRUE |  |  | KOREA MURATA ELECTRONICS CO. LTD. | N |  |  | 2024-10-29 07:52:01 | 2049-12-31 00:00:00 | CircuitComponentPart | EAHO900158
EAE63065701 | *Q* | 680 |  |  |  |  | Q | EBR32635106 | EAE63065701 | Capacitor,Ceramic,Chip | GRM155R71H104K 100 nF 10% 50V X7R -55TO+125C 1005 R/TP - - KOREA MURATA ELECTRONICS CO. LTD. | 1 | EA | G | Supplier | C21S |  |  |  |  | 1 |  | TRUE |  |  | KOREA MURATA ELECTRONICS CO. LTD. | N |  |  | 2024-10-29 07:52:01 | 2049-12-31 00:00:00 | CircuitComponentPart | EAHO900158
EAE63065701 | *Q* | 680 |  |  |  |  | Q | EBR32635106 | EAE63065701 | Capacitor,Ceramic,Chip | GRM155R71H104K 100 nF 10% 50V X7R -55TO+125C 1005 R/TP - - KOREA MURATA ELECTRONICS CO. LTD. | 1 | EA | G | Supplier | C22M |  |  |  |  | 1 |  | TRUE |  |  | KOREA MURATA ELECTRONICS CO. LTD. | N |  |  | 2024-10-29 07:52:01 | 2049-12-31 00:00:00 | CircuitComponentPart | EAHO900158
EAE63065701 | *Q* | 680 |  |  |  |  | Q | EBR32635106 | EAE63065701 | Capacitor,Ceramic,Chip | GRM155R71H104K 100 nF 10% 50V X7R -55TO+125C 1005 R/TP - - KOREA MURATA ELECTRONICS CO. LTD. | 1 | EA | G | Supplier | C22S |  |  |  |  | 1 |  | TRUE |  |  | KOREA MURATA ELECTRONICS CO. LTD. | N |  |  | 2024-10-29 07:52:01 | 2049-12-31 00:00:00 | CircuitComponentPart | EAHO900158
EAE63065701 | *Q* | 680 |  |  |  |  | Q | EBR32635106 | EAE63065701 | Capacitor,Ceramic,Chip | GRM155R71H104K 100 nF 10% 50V X7R -55TO+125C 1005 R/TP - - KOREA MURATA ELECTRONICS CO. LTD. | 1 | EA | G | Supplier | C35S |  |  |  |  | 1 |  | TRUE |  |  | KOREA MURATA ELECTRONICS CO. LTD. | N |  |  | 2024-10-29 07:52:01 | 2049-12-31 00:00:00 | CircuitComponentPart | EAHO900158
EAE63065701 | *Q* | 680 |  |  |  |  | Q | EBR32635106 | EAE63065701 | Capacitor,Ceramic,Chip | GRM155R71H104K 100 nF 10% 50V X7R -55TO+125C 1005 R/TP - - KOREA MURATA ELECTRONICS CO. LTD. | 1 | EA | G | Supplier | C75 |  |  |  |  | 1 |  | TRUE |  |  | KOREA MURATA ELECTRONICS CO. LTD. | N |  |  | 2024-10-29 07:52:01 | 2049-12-31 00:00:00 | CircuitComponentPart | EAHO900158
EAE63065701 | *Q* | 680 |  |  |  |  | Q | EBR32635106 | EAE63065701 | Capacitor,Ceramic,Chip | GRM155R71H104K 100 nF 10% 50V X7R -55TO+125C 1005 R/TP - - KOREA MURATA ELECTRONICS CO. LTD. | 1 | EA | G | Supplier | C76 |  |  |  |  | 1 |  | TRUE |  |  | KOREA MURATA ELECTRONICS CO. LTD. | N |  |  | 2024-10-29 07:52:01 | 2049-12-31 00:00:00 | CircuitComponentPart | EAHO900158
EAE63065701 | *Q* | 680 |  |  |  |  | Q | EBR32635106 | EAE63065701 | Capacitor,Ceramic,Chip | GRM155R71H104K 100 nF 10% 50V X7R -55TO+125C 1005 R/TP - - KOREA MURATA ELECTRONICS CO. LTD. | 1 | EA | G | Supplier | C79 |  |  |  |  | 1 |  | TRUE |  |  | KOREA MURATA ELECTRONICS CO. LTD. | N |  |  | 2024-10-29 07:52:01 | 2049-12-31 00:00:00 | CircuitComponentPart | EAHO900158
EAE63065701 | *Q* | 680 |  |  |  |  | Q | EBR32635106 | EAE63065701 | Capacitor,Ceramic,Chip | GRM155R71H104K 100 nF 10% 50V X7R -55TO+125C 1005 R/TP - - KOREA MURATA ELECTRONICS CO. LTD. | 1 | EA | G | Supplier | C80P |  |  |  |  | 1 |  | TRUE |  |  | KOREA MURATA ELECTRONICS CO. LTD. | N |  |  | 2024-10-29 07:52:01 | 2049-12-31 00:00:00 | CircuitComponentPart | EAHO900158
EAE63065701 | *Q* | 680 |  |  |  |  | Q | EBR32635106 | EAE63065701 | Capacitor,Ceramic,Chip | GRM155R71H104K 100 nF 10% 50V X7R -55TO+125C 1005 R/TP - - KOREA MURATA ELECTRONICS CO. LTD. | 1 | EA | G | Supplier | C82P |  |  |  |  | 1 |  | TRUE |  |  | KOREA MURATA ELECTRONICS CO. LTD. | N |  |  | 2024-10-29 07:52:01 | 2049-12-31 00:00:00 | CircuitComponentPart | EAHO900158
EAE63065701 | *Q* | 680 |  |  |  |  | Q | EBR32635106 | EAE63065701 | Capacitor,Ceramic,Chip | GRM155R71H104K 100 nF 10% 50V X7R -55TO+125C 1005 R/TP - - KOREA MURATA ELECTRONICS CO. LTD. | 1 | EA | G | Supplier | C85S |  |  |  |  | 1 |  | TRUE |  |  | KOREA MURATA ELECTRONICS CO. LTD. | N |  |  | 2024-10-29 07:52:01 | 2049-12-31 00:00:00 | CircuitComponentPart | EAHO900158
EAE63065701 | *Q* | 680 |  |  |  |  | Q | EBR32635106 | EAE63065701 | Capacitor,Ceramic,Chip | GRM155R71H104K 100 nF 10% 50V X7R -55TO+125C 1005 R/TP - - KOREA MURATA ELECTRONICS CO. LTD. | 1 | EA | G | Supplier | C89S |  |  |  |  | 1 |  | TRUE |  |  | KOREA MURATA ELECTRONICS CO. LTD. | N |  |  | 2024-10-29 07:52:01 | 2049-12-31 00:00:00 | CircuitComponentPart | EAHO900158
EAE63065701 | *Q* | 680 |  |  |  |  | Q | EBR32635106 | EAE63065701 | Capacitor,Ceramic,Chip | GRM155R71H104K 100 nF 10% 50V X7R -55TO+125C 1005 R/TP - - KOREA MURATA ELECTRONICS CO. LTD. | 1 | EA | G | Supplier | C90S |  |  |  |  | 1 |  | TRUE |  |  | KOREA MURATA ELECTRONICS CO. LTD. | N |  |  | 2024-10-29 07:52:01 | 2049-12-31 00:00:00 | CircuitComponentPart | EAHO900158
EAE63065701 | *Q* | 680 |  |  |  |  | Q | EBR32635106 | EAE63065701 | Capacitor,Ceramic,Chip | GRM155R71H104K 100 nF 10% 50V X7R -55TO+125C 1005 R/TP - - KOREA MURATA ELECTRONICS CO. LTD. | 1 | EA | G | Supplier | C95S |  |  |  |  | 1 |  | TRUE |  |  | KOREA MURATA ELECTRONICS CO. LTD. | N |  |  | 2024-10-29 07:52:01 | 2049-12-31 00:00:00 | CircuitComponentPart | EAHO900158
0CK104BH64B | *S* | 680 |  |  |  |  | S | EBR32635106 | 0CK104BH64B | Capacitor,Ceramic,Chip | CS1005XR104K500NR 0.1u uF 10% 50V X7R -55TO+125C 1005 R/TP 0.5 - SAMWHA CAPACITOR CO, LTD. | 52 | EA | G | Supplier | C01V,C02A,C02V,C106P,C108R,C109R,C111R,C113P,C114P,C115P,C117M,C119M,C119P,C120P,C121M,C121P,C121R,C122M,C122P,C123M,C123P,C123R,C124R,C129R,C12A,C132R,C19S,C201A,C201M,C202M,C203A,C203M,C204M,C205M,C206M,C207A,C208R,C209R,C212R,C21S,C22M,C22S,C35S,C75,C76,C79,C80P,C82P,C85S,C89S,C90S,C95S |  |  |  |  | 1¦1¦1¦1¦1¦1¦1¦1¦1¦1¦1¦1¦1¦1¦1¦1¦1¦1¦1¦1¦1¦1¦1¦1¦1¦1¦1¦1¦1¦1¦1¦1¦1¦1¦1¦1¦1¦1¦1¦1¦1¦1¦1¦1¦1¦1¦1¦1¦1¦1¦1¦1 | ¦¦¦¦¦¦¦¦¦¦¦¦¦¦¦¦¦¦¦¦¦¦¦¦¦¦¦¦¦¦¦¦¦¦¦¦¦¦¦¦¦¦¦¦¦¦¦¦¦¦¦ | TRUE |  |  | SAMWHA CAPACITOR CO, LTD. | N | EAE63065701 |  | 2024-10-29 07:52:01 | 2049-12-31 00:00:00 | CircuitComponentPart | EAHO900158
EAE63202901 | ....4 | 690 |  |  |  |  | B | EBR32635106 | EAE63202901 | Capacitor,Ceramic,Chip | GRM188R61E475KE11 4.7 uF +-10% 25V X5R -55TO+125C 1608 T/REEL - - KOREA MURATA ELECTRONICS CO. LTD. | 9 | EA | D | Supplier | C102P,C102T,C103M,C106T,C10R,C128R,C12R,C134R,C20R |  |  |  |  | 1¦1¦1¦1¦1¦1¦1¦1¦1 | ¦¦¦¦¦¦¦¦ | TRUE |  |  | KOREA MURATA ELECTRONICS CO. LTD. | N |  |  | 2024-10-29 07:52:01 | 2049-12-31 00:00:00 | CircuitComponentPart | EAHO900158
EAE63202901 | *Q* | 690 |  |  |  |  | Q | EBR32635106 | EAE63202901 | Capacitor,Ceramic,Chip | GRM188R61E475KE11 4.7 uF +-10% 25V X5R -55TO+125C 1608 T/REEL - - KOREA MURATA ELECTRONICS CO. LTD. | 1 | EA | D | Supplier | C102P |  |  |  |  | 1 |  | TRUE |  |  | KOREA MURATA ELECTRONICS CO. LTD. | N |  |  | 2024-10-29 07:52:01 | 2049-12-31 00:00:00 | CircuitComponentPart | EAHO900158
EAE63202901 | *Q* | 690 |  |  |  |  | Q | EBR32635106 | EAE63202901 | Capacitor,Ceramic,Chip | GRM188R61E475KE11 4.7 uF +-10% 25V X5R -55TO+125C 1608 T/REEL - - KOREA MURATA ELECTRONICS CO. LTD. | 1 | EA | D | Supplier | C102T |  |  |  |  | 1 |  | TRUE |  |  | KOREA MURATA ELECTRONICS CO. LTD. | N |  |  | 2024-10-29 07:52:01 | 2049-12-31 00:00:00 | CircuitComponentPart | EAHO900158
EAE63202901 | *Q* | 690 |  |  |  |  | Q | EBR32635106 | EAE63202901 | Capacitor,Ceramic,Chip | GRM188R61E475KE11 4.7 uF +-10% 25V X5R -55TO+125C 1608 T/REEL - - KOREA MURATA ELECTRONICS CO. LTD. | 1 | EA | D | Supplier | C103M |  |  |  |  | 1 |  | TRUE |  |  | KOREA MURATA ELECTRONICS CO. LTD. | N |  |  | 2024-10-29 07:52:01 | 2049-12-31 00:00:00 | CircuitComponentPart | EAHO900158
EAE63202901 | *Q* | 690 |  |  |  |  | Q | EBR32635106 | EAE63202901 | Capacitor,Ceramic,Chip | GRM188R61E475KE11 4.7 uF +-10% 25V X5R -55TO+125C 1608 T/REEL - - KOREA MURATA ELECTRONICS CO. LTD. | 1 | EA | D | Supplier | C106T |  |  |  |  | 1 |  | TRUE |  |  | KOREA MURATA ELECTRONICS CO. LTD. | N |  |  | 2024-10-29 07:52:01 | 2049-12-31 00:00:00 | CircuitComponentPart | EAHO900158
EAE63202901 | *Q* | 690 |  |  |  |  | Q | EBR32635106 | EAE63202901 | Capacitor,Ceramic,Chip | GRM188R61E475KE11 4.7 uF +-10% 25V X5R -55TO+125C 1608 T/REEL - - KOREA MURATA ELECTRONICS CO. LTD. | 1 | EA | D | Supplier | C10R |  |  |  |  | 1 |  | TRUE |  |  | KOREA MURATA ELECTRONICS CO. LTD. | N |  |  | 2024-10-29 07:52:01 | 2049-12-31 00:00:00 | CircuitComponentPart | EAHO900158
EAE63202901 | *Q* | 690 |  |  |  |  | Q | EBR32635106 | EAE63202901 | Capacitor,Ceramic,Chip | GRM188R61E475KE11 4.7 uF +-10% 25V X5R -55TO+125C 1608 T/REEL - - KOREA MURATA ELECTRONICS CO. LTD. | 1 | EA | D | Supplier | C128R |  |  |  |  | 1 |  | TRUE |  |  | KOREA MURATA ELECTRONICS CO. LTD. | N |  |  | 2024-10-29 07:52:01 | 2049-12-31 00:00:00 | CircuitComponentPart | EAHO900158
EAE63202901 | *Q* | 690 |  |  |  |  | Q | EBR32635106 | EAE63202901 | Capacitor,Ceramic,Chip | GRM188R61E475KE11 4.7 uF +-10% 25V X5R -55TO+125C 1608 T/REEL - - KOREA MURATA ELECTRONICS CO. LTD. | 1 | EA | D | Supplier | C12R |  |  |  |  | 1 |  | TRUE |  |  | KOREA MURATA ELECTRONICS CO. LTD. | N |  |  | 2024-10-29 07:52:01 | 2049-12-31 00:00:00 | CircuitComponentPart | EAHO900158
EAE63202901 | *Q* | 690 |  |  |  |  | Q | EBR32635106 | EAE63202901 | Capacitor,Ceramic,Chip | GRM188R61E475KE11 4.7 uF +-10% 25V X5R -55TO+125C 1608 T/REEL - - KOREA MURATA ELECTRONICS CO. LTD. | 1 | EA | D | Supplier | C134R |  |  |  |  | 1 |  | TRUE |  |  | KOREA MURATA ELECTRONICS CO. LTD. | N |  |  | 2024-10-29 07:52:01 | 2049-12-31 00:00:00 | CircuitComponentPart | EAHO900158
EAE63202901 | *Q* | 690 |  |  |  |  | Q | EBR32635106 | EAE63202901 | Capacitor,Ceramic,Chip | GRM188R61E475KE11 4.7 uF +-10% 25V X5R -55TO+125C 1608 T/REEL - - KOREA MURATA ELECTRONICS CO. LTD. | 1 | EA | D | Supplier | C20R |  |  |  |  | 1 |  | TRUE |  |  | KOREA MURATA ELECTRONICS CO. LTD. | N |  |  | 2024-10-29 07:52:01 | 2049-12-31 00:00:00 | CircuitComponentPart | EAHO900158
EAE63642501 | ....4 | 700 |  |  | JIACHENG WANG(jiacheng.wang) |  | B | EBR32635106 | EAE63642501 | Capacitor,Ceramic,Chip | C3216C0G2J471K 470 pF 10% 630V C0G -55TO+125C 3216 TP - - TDK CORPORATION | 2 | EA | G | Supplier | C07S,C09S |  |  |  |  | 1¦1 | ¦ | TRUE |  |  | TDK CORPORATION | N |  |  | 2024-10-29 07:52:01 | 2049-12-31 00:00:00 | CircuitComponentPart | EAHO900158
EAE63642501 | *Q* | 700 |  |  | JIACHENG WANG(jiacheng.wang) |  | Q | EBR32635106 | EAE63642501 | Capacitor,Ceramic,Chip | C3216C0G2J471K 470 pF 10% 630V C0G -55TO+125C 3216 TP - - TDK CORPORATION | 1 | EA | G | Supplier | C07S |  |  |  |  | 1 |  | TRUE |  |  | TDK CORPORATION | N |  |  | 2024-10-29 07:52:01 | 2049-12-31 00:00:00 | CircuitComponentPart | EAHO900158
EAE63642501 | *Q* | 700 |  |  | JIACHENG WANG(jiacheng.wang) |  | Q | EBR32635106 | EAE63642501 | Capacitor,Ceramic,Chip | C3216C0G2J471K 470 pF 10% 630V C0G -55TO+125C 3216 TP - - TDK CORPORATION | 1 | EA | G | Supplier | C09S |  |  |  |  | 1 |  | TRUE |  |  | TDK CORPORATION | N |  |  | 2024-10-29 07:52:01 | 2049-12-31 00:00:00 | CircuitComponentPart | EAHO900158
EAE63687101 | ....4 | 710 |  |  | 김경현(khyun0122.kim) |  | B | EBR32635106 | EAE63687101 | Capacitor,Ceramic,Chip | GRM155R71H472KA01D 4.7 nF +-10% 50V X7R -55TO+125C 1005 REEL - - MURATA MANUFACTURING CO.,LTD. | 2 | EA | G | Supplier | C14S,C15S |  |  |  |  | 1¦1 | ¦ | TRUE |  |  | MURATA MANUFACTURING CO.,LTD. | N |  |  | 2024-10-29 07:52:01 | 2049-12-31 00:00:00 | CircuitComponentPart | EAHO900158
EAE63687101 | *Q* | 710 |  |  | 김경현(khyun0122.kim) |  | Q | EBR32635106 | EAE63687101 | Capacitor,Ceramic,Chip | GRM155R71H472KA01D 4.7 nF +-10% 50V X7R -55TO+125C 1005 REEL - - MURATA MANUFACTURING CO.,LTD. | 1 | EA | G | Supplier | C14S |  |  |  |  | 1 |  | TRUE |  |  | MURATA MANUFACTURING CO.,LTD. | N |  |  | 2024-10-29 07:52:01 | 2049-12-31 00:00:00 | CircuitComponentPart | EAHO900158
EAE63687101 | *Q* | 710 |  |  | 김경현(khyun0122.kim) |  | Q | EBR32635106 | EAE63687101 | Capacitor,Ceramic,Chip | GRM155R71H472KA01D 4.7 nF +-10% 50V X7R -55TO+125C 1005 REEL - - MURATA MANUFACTURING CO.,LTD. | 1 | EA | G | Supplier | C15S |  |  |  |  | 1 |  | TRUE |  |  | MURATA MANUFACTURING CO.,LTD. | N |  |  | 2024-10-29 07:52:01 | 2049-12-31 00:00:00 | CircuitComponentPart | EAHO900158
EAE63688001 | ....4 | 720 |  |  | 유지선(jiseon.yoo) |  | B | EBR32635106 | EAE63688001 | Capacitor,Ceramic,Chip | GRM1555C1H101JA01D 100 pF +-5% 50V C0G -55TO+125C 1005 REEL - - MURATA MANUFACTURING CO.,LTD. | 11 | EA | G | Supplier | C102M,C105M,C107M,C114R,C115M,C115R,C116R,C11A,C204A,C206A,C21A |  |  |  |  | 1¦1¦1¦1¦1¦1¦1¦1¦1¦1¦1 | ¦¦¦¦¦¦¦¦¦¦ | TRUE |  |  | MURATA MANUFACTURING CO.,LTD. | N |  |  | 2024-10-29 07:52:01 | 2049-12-31 00:00:00 | CircuitComponentPart | EAHO900158
EAE63688001 | *Q* | 720 |  |  | 유지선(jiseon.yoo) |  | Q | EBR32635106 | EAE63688001 | Capacitor,Ceramic,Chip | GRM1555C1H101JA01D 100 pF +-5% 50V C0G -55TO+125C 1005 REEL - - MURATA MANUFACTURING CO.,LTD. | 1 | EA | G | Supplier | C102M |  |  |  |  | 1 |  | TRUE |  |  | MURATA MANUFACTURING CO.,LTD. | N |  |  | 2024-10-29 07:52:01 | 2049-12-31 00:00:00 | CircuitComponentPart | EAHO900158
EAE63688001 | *Q* | 720 |  |  | 유지선(jiseon.yoo) |  | Q | EBR32635106 | EAE63688001 | Capacitor,Ceramic,Chip | GRM1555C1H101JA01D 100 pF +-5% 50V C0G -55TO+125C 1005 REEL - - MURATA MANUFACTURING CO.,LTD. | 1 | EA | G | Supplier | C105M |  |  |  |  | 1 |  | TRUE |  |  | MURATA MANUFACTURING CO.,LTD. | N |  |  | 2024-10-29 07:52:01 | 2049-12-31 00:00:00 | CircuitComponentPart | EAHO900158
EAE63688001 | *Q* | 720 |  |  | 유지선(jiseon.yoo) |  | Q | EBR32635106 | EAE63688001 | Capacitor,Ceramic,Chip | GRM1555C1H101JA01D 100 pF +-5% 50V C0G -55TO+125C 1005 REEL - - MURATA MANUFACTURING CO.,LTD. | 1 | EA | G | Supplier | C107M |  |  |  |  | 1 |  | TRUE |  |  | MURATA MANUFACTURING CO.,LTD. | N |  |  | 2024-10-29 07:52:01 | 2049-12-31 00:00:00 | CircuitComponentPart | EAHO900158
EAE63688001 | *Q* | 720 |  |  | 유지선(jiseon.yoo) |  | Q | EBR32635106 | EAE63688001 | Capacitor,Ceramic,Chip | GRM1555C1H101JA01D 100 pF +-5% 50V C0G -55TO+125C 1005 REEL - - MURATA MANUFACTURING CO.,LTD. | 1 | EA | G | Supplier | C114R |  |  |  |  | 1 |  | TRUE |  |  | MURATA MANUFACTURING CO.,LTD. | N |  |  | 2024-10-29 07:52:01 | 2049-12-31 00:00:00 | CircuitComponentPart | EAHO900158
EAE63688001 | *Q* | 720 |  |  | 유지선(jiseon.yoo) |  | Q | EBR32635106 | EAE63688001 | Capacitor,Ceramic,Chip | GRM1555C1H101JA01D 100 pF +-5% 50V C0G -55TO+125C 1005 REEL - - MURATA MANUFACTURING CO.,LTD. | 1 | EA | G | Supplier | C115M |  |  |  |  | 1 |  | TRUE |  |  | MURATA MANUFACTURING CO.,LTD. | N |  |  | 2024-10-29 07:52:01 | 2049-12-31 00:00:00 | CircuitComponentPart | EAHO900158
EAE63688001 | *Q* | 720 |  |  | 유지선(jiseon.yoo) |  | Q | EBR32635106 | EAE63688001 | Capacitor,Ceramic,Chip | GRM1555C1H101JA01D 100 pF +-5% 50V C0G -55TO+125C 1005 REEL - - MURATA MANUFACTURING CO.,LTD. | 1 | EA | G | Supplier | C115R |  |  |  |  | 1 |  | TRUE |  |  | MURATA MANUFACTURING CO.,LTD. | N |  |  | 2024-10-29 07:52:01 | 2049-12-31 00:00:00 | CircuitComponentPart | EAHO900158
EAE63688001 | *Q* | 720 |  |  | 유지선(jiseon.yoo) |  | Q | EBR32635106 | EAE63688001 | Capacitor,Ceramic,Chip | GRM1555C1H101JA01D 100 pF +-5% 50V C0G -55TO+125C 1005 REEL - - MURATA MANUFACTURING CO.,LTD. | 1 | EA | G | Supplier | C116R |  |  |  |  | 1 |  | TRUE |  |  | MURATA MANUFACTURING CO.,LTD. | N |  |  | 2024-10-29 07:52:01 | 2049-12-31 00:00:00 | CircuitComponentPart | EAHO900158
EAE63688001 | *Q* | 720 |  |  | 유지선(jiseon.yoo) |  | Q | EBR32635106 | EAE63688001 | Capacitor,Ceramic,Chip | GRM1555C1H101JA01D 100 pF +-5% 50V C0G -55TO+125C 1005 REEL - - MURATA MANUFACTURING CO.,LTD. | 1 | EA | G | Supplier | C11A |  |  |  |  | 1 |  | TRUE |  |  | MURATA MANUFACTURING CO.,LTD. | N |  |  | 2024-10-29 07:52:01 | 2049-12-31 00:00:00 | CircuitComponentPart | EAHO900158
EAE63688001 | *Q* | 720 |  |  | 유지선(jiseon.yoo) |  | Q | EBR32635106 | EAE63688001 | Capacitor,Ceramic,Chip | GRM1555C1H101JA01D 100 pF +-5% 50V C0G -55TO+125C 1005 REEL - - MURATA MANUFACTURING CO.,LTD. | 1 | EA | G | Supplier | C204A |  |  |  |  | 1 |  | TRUE |  |  | MURATA MANUFACTURING CO.,LTD. | N |  |  | 2024-10-29 07:52:01 | 2049-12-31 00:00:00 | CircuitComponentPart | EAHO900158
EAE63688001 | *Q* | 720 |  |  | 유지선(jiseon.yoo) |  | Q | EBR32635106 | EAE63688001 | Capacitor,Ceramic,Chip | GRM1555C1H101JA01D 100 pF +-5% 50V C0G -55TO+125C 1005 REEL - - MURATA MANUFACTURING CO.,LTD. | 1 | EA | G | Supplier | C206A |  |  |  |  | 1 |  | TRUE |  |  | MURATA MANUFACTURING CO.,LTD. | N |  |  | 2024-10-29 07:52:01 | 2049-12-31 00:00:00 | CircuitComponentPart | EAHO900158
EAE63688001 | *Q* | 720 |  |  | 유지선(jiseon.yoo) |  | Q | EBR32635106 | EAE63688001 | Capacitor,Ceramic,Chip | GRM1555C1H101JA01D 100 pF +-5% 50V C0G -55TO+125C 1005 REEL - - MURATA MANUFACTURING CO.,LTD. | 1 | EA | G | Supplier | C21A |  |  |  |  | 1 |  | TRUE |  |  | MURATA MANUFACTURING CO.,LTD. | N |  |  | 2024-10-29 07:52:01 | 2049-12-31 00:00:00 | CircuitComponentPart | EAHO900158
EAE63688401 | ....4 | 730 |  |  | Peng Hu(peng01.hu) |  | B | EBR32635106 | EAE63688401 | Capacitor,Ceramic,Chip | GRM155R71H102KA01D 1 nF +-10% 50V X7R -55TO+125C 1005 REEL - - MURATA MANUFACTURING CO.,LTD. | 5 | EA | G | Supplier | C111M,C112P,C11C,C201C,C78 |  |  |  |  | 1¦1¦1¦1¦1 | ¦¦¦¦ | TRUE |  |  | MURATA MANUFACTURING CO.,LTD. | N |  |  | 2024-10-29 07:52:01 | 2049-12-31 00:00:00 | CircuitComponentPart | EAHO900158
EAE63688401 | *Q* | 730 |  |  | Peng Hu(peng01.hu) |  | Q | EBR32635106 | EAE63688401 | Capacitor,Ceramic,Chip | GRM155R71H102KA01D 1 nF +-10% 50V X7R -55TO+125C 1005 REEL - - MURATA MANUFACTURING CO.,LTD. | 1 | EA | G | Supplier | C111M |  |  |  |  | 1 |  | TRUE |  |  | MURATA MANUFACTURING CO.,LTD. | N |  |  | 2024-10-29 07:52:01 | 2049-12-31 00:00:00 | CircuitComponentPart | EAHO900158
EAE63688401 | *Q* | 730 |  |  | Peng Hu(peng01.hu) |  | Q | EBR32635106 | EAE63688401 | Capacitor,Ceramic,Chip | GRM155R71H102KA01D 1 nF +-10% 50V X7R -55TO+125C 1005 REEL - - MURATA MANUFACTURING CO.,LTD. | 1 | EA | G | Supplier | C112P |  |  |  |  | 1 |  | TRUE |  |  | MURATA MANUFACTURING CO.,LTD. | N |  |  | 2024-10-29 07:52:01 | 2049-12-31 00:00:00 | CircuitComponentPart | EAHO900158
EAE63688401 | *Q* | 730 |  |  | Peng Hu(peng01.hu) |  | Q | EBR32635106 | EAE63688401 | Capacitor,Ceramic,Chip | GRM155R71H102KA01D 1 nF +-10% 50V X7R -55TO+125C 1005 REEL - - MURATA MANUFACTURING CO.,LTD. | 1 | EA | G | Supplier | C11C |  |  |  |  | 1 |  | TRUE |  |  | MURATA MANUFACTURING CO.,LTD. | N |  |  | 2024-10-29 07:52:01 | 2049-12-31 00:00:00 | CircuitComponentPart | EAHO900158
EAE63688401 | *Q* | 730 |  |  | Peng Hu(peng01.hu) |  | Q | EBR32635106 | EAE63688401 | Capacitor,Ceramic,Chip | GRM155R71H102KA01D 1 nF +-10% 50V X7R -55TO+125C 1005 REEL - - MURATA MANUFACTURING CO.,LTD. | 1 | EA | G | Supplier | C201C |  |  |  |  | 1 |  | TRUE |  |  | MURATA MANUFACTURING CO.,LTD. | N |  |  | 2024-10-29 07:52:01 | 2049-12-31 00:00:00 | CircuitComponentPart | EAHO900158
EAE63688401 | *Q* | 730 |  |  | Peng Hu(peng01.hu) |  | Q | EBR32635106 | EAE63688401 | Capacitor,Ceramic,Chip | GRM155R71H102KA01D 1 nF +-10% 50V X7R -55TO+125C 1005 REEL - - MURATA MANUFACTURING CO.,LTD. | 1 | EA | G | Supplier | C78 |  |  |  |  | 1 |  | TRUE |  |  | MURATA MANUFACTURING CO.,LTD. | N |  |  | 2024-10-29 07:52:01 | 2049-12-31 00:00:00 | CircuitComponentPart | EAHO900158
0CK102BK56A | *S* | 730 |  |  |  |  | S | EBR32635106 | 0CK102BK56A | Capacitor,Ceramic,Chip | CS1005X7R102K500NR 1 nF 10% 50V X7R -55TO+125C 1005 TP - - SAMWHA CAPACITOR CO, LTD. | 5 | EA | G | Supplier | C111M,C112P,C11C,C201C,C78 |  |  |  |  | 1¦1¦1¦1¦1 | ¦¦¦¦ | TRUE |  |  | SAMWHA CAPACITOR CO, LTD. | N | EAE63688401 |  | 2024-10-29 07:52:01 | 2049-12-31 00:00:00 | CircuitComponentPart | EAHO900158
EAE63746601 | ....4 | 740 |  |  |  |  | B | EBR32635106 | EAE63746601 | Capacitor,Ceramic,Chip | GRM1555C1H100JA01D 10 pF +-5% 50V C0G -55TO+125C 1005 REEL - - MURATA MANUFACTURING CO.,LTD. | 9 | EA | G | Supplier | C112R,C113R,C127R,C131R,C150M,C156M,C213R,C214R,C34S |  |  |  |  | 1¦1¦1¦1¦1¦1¦1¦1¦1 | ¦¦¦¦¦¦¦¦ | TRUE |  |  | MURATA MANUFACTURING CO.,LTD. | N |  |  | 2024-10-29 07:52:01 | 2049-12-31 00:00:00 | CircuitComponentPart | EAHO900158
EAE63746601 | *Q* | 740 |  |  |  |  | Q | EBR32635106 | EAE63746601 | Capacitor,Ceramic,Chip | GRM1555C1H100JA01D 10 pF +-5% 50V C0G -55TO+125C 1005 REEL - - MURATA MANUFACTURING CO.,LTD. | 1 | EA | G | Supplier | C112R |  |  |  |  | 1 |  | TRUE |  |  | MURATA MANUFACTURING CO.,LTD. | N |  |  | 2024-10-29 07:52:01 | 2049-12-31 00:00:00 | CircuitComponentPart | EAHO900158
EAE63746601 | *Q* | 740 |  |  |  |  | Q | EBR32635106 | EAE63746601 | Capacitor,Ceramic,Chip | GRM1555C1H100JA01D 10 pF +-5% 50V C0G -55TO+125C 1005 REEL - - MURATA MANUFACTURING CO.,LTD. | 1 | EA | G | Supplier | C113R |  |  |  |  | 1 |  | TRUE |  |  | MURATA MANUFACTURING CO.,LTD. | N |  |  | 2024-10-29 07:52:01 | 2049-12-31 00:00:00 | CircuitComponentPart | EAHO900158
EAE63746601 | *Q* | 740 |  |  |  |  | Q | EBR32635106 | EAE63746601 | Capacitor,Ceramic,Chip | GRM1555C1H100JA01D 10 pF +-5% 50V C0G -55TO+125C 1005 REEL - - MURATA MANUFACTURING CO.,LTD. | 1 | EA | G | Supplier | C127R |  |  |  |  | 1 |  | TRUE |  |  | MURATA MANUFACTURING CO.,LTD. | N |  |  | 2024-10-29 07:52:01 | 2049-12-31 00:00:00 | CircuitComponentPart | EAHO900158
EAE63746601 | *Q* | 740 |  |  |  |  | Q | EBR32635106 | EAE63746601 | Capacitor,Ceramic,Chip | GRM1555C1H100JA01D 10 pF +-5% 50V C0G -55TO+125C 1005 REEL - - MURATA MANUFACTURING CO.,LTD. | 1 | EA | G | Supplier | C131R |  |  |  |  | 1 |  | TRUE |  |  | MURATA MANUFACTURING CO.,LTD. | N |  |  | 2024-10-29 07:52:01 | 2049-12-31 00:00:00 | CircuitComponentPart | EAHO900158
EAE63746601 | *Q* | 740 |  |  |  |  | Q | EBR32635106 | EAE63746601 | Capacitor,Ceramic,Chip | GRM1555C1H100JA01D 10 pF +-5% 50V C0G -55TO+125C 1005 REEL - - MURATA MANUFACTURING CO.,LTD. | 1 | EA | G | Supplier | C150M |  |  |  |  | 1 |  | TRUE |  |  | MURATA MANUFACTURING CO.,LTD. | N |  |  | 2024-10-29 07:52:01 | 2049-12-31 00:00:00 | CircuitComponentPart | EAHO900158
EAE63746601 | *Q* | 740 |  |  |  |  | Q | EBR32635106 | EAE63746601 | Capacitor,Ceramic,Chip | GRM1555C1H100JA01D 10 pF +-5% 50V C0G -55TO+125C 1005 REEL - - MURATA MANUFACTURING CO.,LTD. | 1 | EA | G | Supplier | C156M |  |  |  |  | 1 |  | TRUE |  |  | MURATA MANUFACTURING CO.,LTD. | N |  |  | 2024-10-29 07:52:01 | 2049-12-31 00:00:00 | CircuitComponentPart | EAHO900158
EAE63746601 | *Q* | 740 |  |  |  |  | Q | EBR32635106 | EAE63746601 | Capacitor,Ceramic,Chip | GRM1555C1H100JA01D 10 pF +-5% 50V C0G -55TO+125C 1005 REEL - - MURATA MANUFACTURING CO.,LTD. | 1 | EA | G | Supplier | C213R |  |  |  |  | 1 |  | TRUE |  |  | MURATA MANUFACTURING CO.,LTD. | N |  |  | 2024-10-29 07:52:01 | 2049-12-31 00:00:00 | CircuitComponentPart | EAHO900158
EAE63746601 | *Q* | 740 |  |  |  |  | Q | EBR32635106 | EAE63746601 | Capacitor,Ceramic,Chip | GRM1555C1H100JA01D 10 pF +-5% 50V C0G -55TO+125C 1005 REEL - - MURATA MANUFACTURING CO.,LTD. | 1 | EA | G | Supplier | C214R |  |  |  |  | 1 |  | TRUE |  |  | MURATA MANUFACTURING CO.,LTD. | N |  |  | 2024-10-29 07:52:01 | 2049-12-31 00:00:00 | CircuitComponentPart | EAHO900158
EAE63746601 | *Q* | 740 |  |  |  |  | Q | EBR32635106 | EAE63746601 | Capacitor,Ceramic,Chip | GRM1555C1H100JA01D 10 pF +-5% 50V C0G -55TO+125C 1005 REEL - - MURATA MANUFACTURING CO.,LTD. | 1 | EA | G | Supplier | C34S |  |  |  |  | 1 |  | TRUE |  |  | MURATA MANUFACTURING CO.,LTD. | N |  |  | 2024-10-29 07:52:01 | 2049-12-31 00:00:00 | CircuitComponentPart | EAHO900158
EAE63746701 | ....4 | 750 |  |  | 김우철(woocheol2.kim) |  | B | EBR32635106 | EAE63746701 | Capacitor,Ceramic,Chip | GRM155R_71H223KA12D 22 nF +-10% 50V X7R -55TO+125C 1005 REEL - - MURATA MANUFACTURING CO.,LTD. | 1 | EA | G | Supplier | C01I |  |  |  |  | 1 |  | TRUE |  |  | MURATA MANUFACTURING CO.,LTD. | N |  |  | 2024-10-29 07:52:01 | 2049-12-31 00:00:00 | CircuitComponentPart | EAHO900158
EAE63746701 | *Q* | 750 |  |  | 김우철(woocheol2.kim) |  | Q | EBR32635106 | EAE63746701 | Capacitor,Ceramic,Chip | GRM155R_71H223KA12D 22 nF +-10% 50V X7R -55TO+125C 1005 REEL - - MURATA MANUFACTURING CO.,LTD. | 1 | EA | G | Supplier | C01I |  |  |  |  | 1 |  | TRUE |  |  | MURATA MANUFACTURING CO.,LTD. | N |  |  | 2024-10-29 07:52:01 | 2049-12-31 00:00:00 | CircuitComponentPart | EAHO900158
EAE64001601 | ....4 | 760 |  |  |  |  | B | EBR32635106 | EAE64001601 | Capacitor,Ceramic,Chip | GRM155R71H103KA 10 nF +-10% 50V X7R -55TO+125C 1005 REEL - - MURATA MANUFACTURING CO.,LTD. | 17 | EA | G | Supplier | C101M,C104P,C124M,C124P,C126M,C127M,C12C,C130M,C132M,C140M,C202C,C207M,C209M,C78P,C81,C92P,C93P |  |  |  |  | 1¦1¦1¦1¦1¦1¦1¦1¦1¦1¦1¦1¦1¦1¦1¦1¦1 | ¦¦¦¦¦¦¦¦¦¦¦¦¦¦¦¦ | TRUE |  |  | MURATA MANUFACTURING CO.,LTD. | N |  |  | 2024-10-29 07:52:01 | 2049-12-31 00:00:00 | CircuitComponentPart | EAHO900158
EAE64001601 | *Q* | 760 |  |  |  |  | Q | EBR32635106 | EAE64001601 | Capacitor,Ceramic,Chip | GRM155R71H103KA 10 nF +-10% 50V X7R -55TO+125C 1005 REEL - - MURATA MANUFACTURING CO.,LTD. | 1 | EA | G | Supplier | C101M |  |  |  |  | 1 |  | TRUE |  |  | MURATA MANUFACTURING CO.,LTD. | N |  |  | 2024-10-29 07:52:01 | 2049-12-31 00:00:00 | CircuitComponentPart | EAHO900158
EAE64001601 | *Q* | 760 |  |  |  |  | Q | EBR32635106 | EAE64001601 | Capacitor,Ceramic,Chip | GRM155R71H103KA 10 nF +-10% 50V X7R -55TO+125C 1005 REEL - - MURATA MANUFACTURING CO.,LTD. | 1 | EA | G | Supplier | C104P |  |  |  |  | 1 |  | TRUE |  |  | MURATA MANUFACTURING CO.,LTD. | N |  |  | 2024-10-29 07:52:01 | 2049-12-31 00:00:00 | CircuitComponentPart | EAHO900158
EAE64001601 | *Q* | 760 |  |  |  |  | Q | EBR32635106 | EAE64001601 | Capacitor,Ceramic,Chip | GRM155R71H103KA 10 nF +-10% 50V X7R -55TO+125C 1005 REEL - - MURATA MANUFACTURING CO.,LTD. | 1 | EA | G | Supplier | C124M |  |  |  |  | 1 |  | TRUE |  |  | MURATA MANUFACTURING CO.,LTD. | N |  |  | 2024-10-29 07:52:01 | 2049-12-31 00:00:00 | CircuitComponentPart | EAHO900158
EAE64001601 | *Q* | 760 |  |  |  |  | Q | EBR32635106 | EAE64001601 | Capacitor,Ceramic,Chip | GRM155R71H103KA 10 nF +-10% 50V X7R -55TO+125C 1005 REEL - - MURATA MANUFACTURING CO.,LTD. | 1 | EA | G | Supplier | C124P |  |  |  |  | 1 |  | TRUE |  |  | MURATA MANUFACTURING CO.,LTD. | N |  |  | 2024-10-29 07:52:01 | 2049-12-31 00:00:00 | CircuitComponentPart | EAHO900158
EAE64001601 | *Q* | 760 |  |  |  |  | Q | EBR32635106 | EAE64001601 | Capacitor,Ceramic,Chip | GRM155R71H103KA 10 nF +-10% 50V X7R -55TO+125C 1005 REEL - - MURATA MANUFACTURING CO.,LTD. | 1 | EA | G | Supplier | C126M |  |  |  |  | 1 |  | TRUE |  |  | MURATA MANUFACTURING CO.,LTD. | N |  |  | 2024-10-29 07:52:01 | 2049-12-31 00:00:00 | CircuitComponentPart | EAHO900158
EAE64001601 | *Q* | 760 |  |  |  |  | Q | EBR32635106 | EAE64001601 | Capacitor,Ceramic,Chip | GRM155R71H103KA 10 nF +-10% 50V X7R -55TO+125C 1005 REEL - - MURATA MANUFACTURING CO.,LTD. | 1 | EA | G | Supplier | C127M |  |  |  |  | 1 |  | TRUE |  |  | MURATA MANUFACTURING CO.,LTD. | N |  |  | 2024-10-29 07:52:01 | 2049-12-31 00:00:00 | CircuitComponentPart | EAHO900158
EAE64001601 | *Q* | 760 |  |  |  |  | Q | EBR32635106 | EAE64001601 | Capacitor,Ceramic,Chip | GRM155R71H103KA 10 nF +-10% 50V X7R -55TO+125C 1005 REEL - - MURATA MANUFACTURING CO.,LTD. | 1 | EA | G | Supplier | C12C |  |  |  |  | 1 |  | TRUE |  |  | MURATA MANUFACTURING CO.,LTD. | N |  |  | 2024-10-29 07:52:01 | 2049-12-31 00:00:00 | CircuitComponentPart | EAHO900158
EAE64001601 | *Q* | 760 |  |  |  |  | Q | EBR32635106 | EAE64001601 | Capacitor,Ceramic,Chip | GRM155R71H103KA 10 nF +-10% 50V X7R -55TO+125C 1005 REEL - - MURATA MANUFACTURING CO.,LTD. | 1 | EA | G | Supplier | C130M |  |  |  |  | 1 |  | TRUE |  |  | MURATA MANUFACTURING CO.,LTD. | N |  |  | 2024-10-29 07:52:01 | 2049-12-31 00:00:00 | CircuitComponentPart | EAHO900158
EAE64001601 | *Q* | 760 |  |  |  |  | Q | EBR32635106 | EAE64001601 | Capacitor,Ceramic,Chip | GRM155R71H103KA 10 nF +-10% 50V X7R -55TO+125C 1005 REEL - - MURATA MANUFACTURING CO.,LTD. | 1 | EA | G | Supplier | C132M |  |  |  |  | 1 |  | TRUE |  |  | MURATA MANUFACTURING CO.,LTD. | N |  |  | 2024-10-29 07:52:01 | 2049-12-31 00:00:00 | CircuitComponentPart | EAHO900158
EAE64001601 | *Q* | 760 |  |  |  |  | Q | EBR32635106 | EAE64001601 | Capacitor,Ceramic,Chip | GRM155R71H103KA 10 nF +-10% 50V X7R -55TO+125C 1005 REEL - - MURATA MANUFACTURING CO.,LTD. | 1 | EA | G | Supplier | C140M |  |  |  |  | 1 |  | TRUE |  |  | MURATA MANUFACTURING CO.,LTD. | N |  |  | 2024-10-29 07:52:01 | 2049-12-31 00:00:00 | CircuitComponentPart | EAHO900158
EAE64001601 | *Q* | 760 |  |  |  |  | Q | EBR32635106 | EAE64001601 | Capacitor,Ceramic,Chip | GRM155R71H103KA 10 nF +-10% 50V X7R -55TO+125C 1005 REEL - - MURATA MANUFACTURING CO.,LTD. | 1 | EA | G | Supplier | C202C |  |  |  |  | 1 |  | TRUE |  |  | MURATA MANUFACTURING CO.,LTD. | N |  |  | 2024-10-29 07:52:01 | 2049-12-31 00:00:00 | CircuitComponentPart | EAHO900158
EAE64001601 | *Q* | 760 |  |  |  |  | Q | EBR32635106 | EAE64001601 | Capacitor,Ceramic,Chip | GRM155R71H103KA 10 nF +-10% 50V X7R -55TO+125C 1005 REEL - - MURATA MANUFACTURING CO.,LTD. | 1 | EA | G | Supplier | C207M |  |  |  |  | 1 |  | TRUE |  |  | MURATA MANUFACTURING CO.,LTD. | N |  |  | 2024-10-29 07:52:01 | 2049-12-31 00:00:00 | CircuitComponentPart | EAHO900158
EAE64001601 | *Q* | 760 |  |  |  |  | Q | EBR32635106 | EAE64001601 | Capacitor,Ceramic,Chip | GRM155R71H103KA 10 nF +-10% 50V X7R -55TO+125C 1005 REEL - - MURATA MANUFACTURING CO.,LTD. | 1 | EA | G | Supplier | C209M |  |  |  |  | 1 |  | TRUE |  |  | MURATA MANUFACTURING CO.,LTD. | N |  |  | 2024-10-29 07:52:01 | 2049-12-31 00:00:00 | CircuitComponentPart | EAHO900158
EAE64001601 | *Q* | 760 |  |  |  |  | Q | EBR32635106 | EAE64001601 | Capacitor,Ceramic,Chip | GRM155R71H103KA 10 nF +-10% 50V X7R -55TO+125C 1005 REEL - - MURATA MANUFACTURING CO.,LTD. | 1 | EA | G | Supplier | C78P |  |  |  |  | 1 |  | TRUE |  |  | MURATA MANUFACTURING CO.,LTD. | N |  |  | 2024-10-29 07:52:01 | 2049-12-31 00:00:00 | CircuitComponentPart | EAHO900158
EAE64001601 | *Q* | 760 |  |  |  |  | Q | EBR32635106 | EAE64001601 | Capacitor,Ceramic,Chip | GRM155R71H103KA 10 nF +-10% 50V X7R -55TO+125C 1005 REEL - - MURATA MANUFACTURING CO.,LTD. | 1 | EA | G | Supplier | C81 |  |  |  |  | 1 |  | TRUE |  |  | MURATA MANUFACTURING CO.,LTD. | N |  |  | 2024-10-29 07:52:01 | 2049-12-31 00:00:00 | CircuitComponentPart | EAHO900158
EAE64001601 | *Q* | 760 |  |  |  |  | Q | EBR32635106 | EAE64001601 | Capacitor,Ceramic,Chip | GRM155R71H103KA 10 nF +-10% 50V X7R -55TO+125C 1005 REEL - - MURATA MANUFACTURING CO.,LTD. | 1 | EA | G | Supplier | C92P |  |  |  |  | 1 |  | TRUE |  |  | MURATA MANUFACTURING CO.,LTD. | N |  |  | 2024-10-29 07:52:01 | 2049-12-31 00:00:00 | CircuitComponentPart | EAHO900158
EAE64001601 | *Q* | 760 |  |  |  |  | Q | EBR32635106 | EAE64001601 | Capacitor,Ceramic,Chip | GRM155R71H103KA 10 nF +-10% 50V X7R -55TO+125C 1005 REEL - - MURATA MANUFACTURING CO.,LTD. | 1 | EA | G | Supplier | C93P |  |  |  |  | 1 |  | TRUE |  |  | MURATA MANUFACTURING CO.,LTD. | N |  |  | 2024-10-29 07:52:01 | 2049-12-31 00:00:00 | CircuitComponentPart | EAHO900158
0CC103BK5BA | *S* | 760 |  |  |  |  | S | EBR32635106 | 0CC103BK5BA | Capacitor,Ceramic,Chip | CS1005X7R103K500NR 10 nF 10% 50V X7R -55TO+125C 1005 TP - - SAMWHA CAPACITOR CO, LTD. | 17 | EA | G | Supplier | C101M,C104P,C124M,C124P,C126M,C127M,C12C,C130M,C132M,C140M,C202C,C207M,C209M,C78P,C81,C92P,C93P |  |  |  |  | 1¦1¦1¦1¦1¦1¦1¦1¦1¦1¦1¦1¦1¦1¦1¦1¦1 | ¦¦¦¦¦¦¦¦¦¦¦¦¦¦¦¦ | TRUE |  |  | MURATA MANUFACTURING CO.,LTD. | N | EAE64001601 |  | 2024-10-29 07:52:01 | 2049-12-31 00:00:00 | CircuitComponentPart | EAHO900158
EAE64202901 | ....4 | 770 |  |  |  |  | B | EBR32635106 | EAE64202901 | Capacitor,AL,Radial | RD2W106M10016PA 10uF 20% 450V 63mA -55TO+105C RD 2000HR 10X16MM 5MM STRAIGHT TP SAMWHA CAPACITOR CO, LTD. | 1 | EA | G | Assembly Pull | C50S |  |  |  |  | 1 |  | TRUE |  |  | SAMWHA CAPACITOR CO, LTD. | N |  |  | 2024-10-29 07:52:01 | 2049-12-31 00:00:00 | CircuitComponentPart | EAHO900158
EAE64202901 | *Q* | 770 |  |  |  |  | Q | EBR32635106 | EAE64202901 | Capacitor,AL,Radial | RD2W106M10016PA 10uF 20% 450V 63mA -55TO+105C RD 2000HR 10X16MM 5MM STRAIGHT TP SAMWHA CAPACITOR CO, LTD. | 1 | EA | G | Assembly Pull | C50S |  |  |  |  | 1 |  | TRUE |  |  | SAMWHA CAPACITOR CO, LTD. | N |  |  | 2024-10-29 07:52:01 | 2049-12-31 00:00:00 | CircuitComponentPart | EAHO900158
EAE64484301 | ....4 | 780 |  |  | 유지선(jiseon.yoo) |  | B | EBR32635106 | EAE64484301 | Capacitor,Ceramic,Chip | GRM155R6YA105KE11D 1 uF +-10% 35V X5R -55TO+85C 1005 REEL - - MURATA MANUFACTURING CO.,LTD. | 6 | EA | G | Supplier | C106M,C110R,C130R,C21M,C90A,C91A |  |  |  |  | 1¦1¦1¦1¦1¦1 | ¦¦¦¦¦ | TRUE |  |  | MURATA MANUFACTURING CO.,LTD. | N |  |  | 2024-10-29 07:52:01 | 2049-12-31 00:00:00 | CircuitComponentPart | EAHO900158
EAE64484301 | *Q* | 780 |  |  | 유지선(jiseon.yoo) |  | Q | EBR32635106 | EAE64484301 | Capacitor,Ceramic,Chip | GRM155R6YA105KE11D 1 uF +-10% 35V X5R -55TO+85C 1005 REEL - - MURATA MANUFACTURING CO.,LTD. | 1 | EA | G | Supplier | C106M |  |  |  |  | 1 |  | TRUE |  |  | MURATA MANUFACTURING CO.,LTD. | N |  |  | 2024-10-29 07:52:01 | 2049-12-31 00:00:00 | CircuitComponentPart | EAHO900158
EAE64484301 | *Q* | 780 |  |  | 유지선(jiseon.yoo) |  | Q | EBR32635106 | EAE64484301 | Capacitor,Ceramic,Chip | GRM155R6YA105KE11D 1 uF +-10% 35V X5R -55TO+85C 1005 REEL - - MURATA MANUFACTURING CO.,LTD. | 1 | EA | G | Supplier | C110R |  |  |  |  | 1 |  | TRUE |  |  | MURATA MANUFACTURING CO.,LTD. | N |  |  | 2024-10-29 07:52:01 | 2049-12-31 00:00:00 | CircuitComponentPart | EAHO900158
EAE64484301 | *Q* | 780 |  |  | 유지선(jiseon.yoo) |  | Q | EBR32635106 | EAE64484301 | Capacitor,Ceramic,Chip | GRM155R6YA105KE11D 1 uF +-10% 35V X5R -55TO+85C 1005 REEL - - MURATA MANUFACTURING CO.,LTD. | 1 | EA | G | Supplier | C130R |  |  |  |  | 1 |  | TRUE |  |  | MURATA MANUFACTURING CO.,LTD. | N |  |  | 2024-10-29 07:52:01 | 2049-12-31 00:00:00 | CircuitComponentPart | EAHO900158
EAE64484301 | *Q* | 780 |  |  | 유지선(jiseon.yoo) |  | Q | EBR32635106 | EAE64484301 | Capacitor,Ceramic,Chip | GRM155R6YA105KE11D 1 uF +-10% 35V X5R -55TO+85C 1005 REEL - - MURATA MANUFACTURING CO.,LTD. | 1 | EA | G | Supplier | C21M |  |  |  |  | 1 |  | TRUE |  |  | MURATA MANUFACTURING CO.,LTD. | N |  |  | 2024-10-29 07:52:01 | 2049-12-31 00:00:00 | CircuitComponentPart | EAHO900158
EAE64484301 | *Q* | 780 |  |  | 유지선(jiseon.yoo) |  | Q | EBR32635106 | EAE64484301 | Capacitor,Ceramic,Chip | GRM155R6YA105KE11D 1 uF +-10% 35V X5R -55TO+85C 1005 REEL - - MURATA MANUFACTURING CO.,LTD. | 1 | EA | G | Supplier | C90A |  |  |  |  | 1 |  | TRUE |  |  | MURATA MANUFACTURING CO.,LTD. | N |  |  | 2024-10-29 07:52:01 | 2049-12-31 00:00:00 | CircuitComponentPart | EAHO900158
EAE64484301 | *Q* | 780 |  |  | 유지선(jiseon.yoo) |  | Q | EBR32635106 | EAE64484301 | Capacitor,Ceramic,Chip | GRM155R6YA105KE11D 1 uF +-10% 35V X5R -55TO+85C 1005 REEL - - MURATA MANUFACTURING CO.,LTD. | 1 | EA | G | Supplier | C91A |  |  |  |  | 1 |  | TRUE |  |  | MURATA MANUFACTURING CO.,LTD. | N |  |  | 2024-10-29 07:52:01 | 2049-12-31 00:00:00 | CircuitComponentPart | EAHO900158
EAE64502601 | ....4 | 790 |  |  |  |  | B | EBR32635106 | EAE64502601 | Capacitor,Ceramic,Chip | GRM21BR71E225KE11 2.2 uF -10TO+10% 25V X7R -55TO+125C 2012 R/TP - - MURATA MANUFACTURING CO.,LTD. | 2 | EA | G | Supplier | C11S,C13S |  |  |  |  | 1¦1 | ¦ | TRUE |  |  | MURATA MANUFACTURING CO.,LTD. | N |  |  | 2024-10-29 07:52:01 | 2049-12-31 00:00:00 | CircuitComponentPart | EAHO900158
EAE64502601 | *Q* | 790 |  |  |  |  | Q | EBR32635106 | EAE64502601 | Capacitor,Ceramic,Chip | GRM21BR71E225KE11 2.2 uF -10TO+10% 25V X7R -55TO+125C 2012 R/TP - - MURATA MANUFACTURING CO.,LTD. | 1 | EA | G | Supplier | C11S |  |  |  |  | 1 |  | TRUE |  |  | MURATA MANUFACTURING CO.,LTD. | N |  |  | 2024-10-29 07:52:01 | 2049-12-31 00:00:00 | CircuitComponentPart | EAHO900158
EAE64502601 | *Q* | 790 |  |  |  |  | Q | EBR32635106 | EAE64502601 | Capacitor,Ceramic,Chip | GRM21BR71E225KE11 2.2 uF -10TO+10% 25V X7R -55TO+125C 2012 R/TP - - MURATA MANUFACTURING CO.,LTD. | 1 | EA | G | Supplier | C13S |  |  |  |  | 1 |  | TRUE |  |  | MURATA MANUFACTURING CO.,LTD. | N |  |  | 2024-10-29 07:52:01 | 2049-12-31 00:00:00 | CircuitComponentPart | EAHO900158
EAE64708301 | ....4 | 800 |  |  |  |  | B | EBR32635106 | EAE64708301 | Capacitor,AL,Radial | RD1H107M0811MPG 100uF 20% 50V 218mA -55TO+105C RD 1000HR 8X11.5MM 5MM STRAIGHT TP SAMWHA CAPACITOR CO, LTD. | 1 | EA | G | Assembly Pull | C37S |  |  |  |  | 1 |  | TRUE |  |  | SAMWHA CAPACITOR CO, LTD. | N |  |  | 2024-10-29 07:52:01 | 2049-12-31 00:00:00 | CircuitComponentPart | EAHO900158
EAE64708301 | *Q* | 800 |  |  |  |  | Q | EBR32635106 | EAE64708301 | Capacitor,AL,Radial | RD1H107M0811MPG 100uF 20% 50V 218mA -55TO+105C RD 1000HR 8X11.5MM 5MM STRAIGHT TP SAMWHA CAPACITOR CO, LTD. | 1 | EA | G | Assembly Pull | C37S |  |  |  |  | 1 |  | TRUE |  |  | SAMWHA CAPACITOR CO, LTD. | N |  |  | 2024-10-29 07:52:01 | 2049-12-31 00:00:00 | CircuitComponentPart | EAHO900158
EAE65253701 | ....4 | 810 |  |  | TOAN THE QUY NGUYEN(toan03.nguyen) |  | B | EBR32635106 | EAE65253701 | Capacitor,Film,Box | 1BH439D1200-07 (fengming/BM) 0.39uF 5% 1200V PP -40TO+105C IND 36.0x25.0x18.0mm 30.5mm DIP - - - - - SEO BONG (TIAN JIN) ELECTRONICS CO.,LTD | 2 | EA | G | Supplier | C202R,C203R |  |  |  |  | 1¦1 | ¦ | TRUE |  |  | SEO BONG (TIAN JIN) ELECTRONICS CO.,LTD | N |  |  | 2024-10-29 07:52:01 | 2049-12-31 00:00:00 | CircuitComponentPart | EAHO900158
EAE65253701 | *Q* | 810 |  |  | TOAN THE QUY NGUYEN(toan03.nguyen) |  | Q | EBR32635106 | EAE65253701 | Capacitor,Film,Box | 1BH439D1200-07 (fengming/BM) 0.39uF 5% 1200V PP -40TO+105C IND 36.0x25.0x18.0mm 30.5mm DIP - - - - - SEO BONG (TIAN JIN) ELECTRONICS CO.,LTD | 1 | EA | G | Supplier | C202R |  |  |  |  | 1 |  | TRUE |  |  | SEO BONG (TIAN JIN) ELECTRONICS CO.,LTD | N |  |  | 2024-10-29 07:52:01 | 2049-12-31 00:00:00 | CircuitComponentPart | EAHO900158
EAE65253701 | *Q* | 810 |  |  | TOAN THE QUY NGUYEN(toan03.nguyen) |  | Q | EBR32635106 | EAE65253701 | Capacitor,Film,Box | 1BH439D1200-07 (fengming/BM) 0.39uF 5% 1200V PP -40TO+105C IND 36.0x25.0x18.0mm 30.5mm DIP - - - - - SEO BONG (TIAN JIN) ELECTRONICS CO.,LTD | 1 | EA | G | Supplier | C203R |  |  |  |  | 1 |  | TRUE |  |  | SEO BONG (TIAN JIN) ELECTRONICS CO.,LTD | N |  |  | 2024-10-29 07:52:01 | 2049-12-31 00:00:00 | CircuitComponentPart | EAHO900158
EAE65253801 | ....4 | 820 |  |  | TOAN THE QUY NGUYEN(toan03.nguyen) |  | B | EBR32635106 | EAE65253801 | Capacitor,Film,Box | 1BH560D500-02 (fengming/BM) 6uF 5% 500V PP -40TO+85C IND 36.0x31.5x24.0mm 31.0mm DIP - - - - - SEO BONG (TIAN JIN) ELECTRONICS CO.,LTD | 2 | EA | G | Supplier | C101R_1,C201R_1 |  |  |  |  | 1¦1 | ¦ | TRUE |  |  | SEO BONG (TIAN JIN) ELECTRONICS CO.,LTD | N |  |  | 2024-10-29 07:52:01 | 2049-12-31 00:00:00 | CircuitComponentPart | EAHO900158
EAE65253801 | *Q* | 820 |  |  | TOAN THE QUY NGUYEN(toan03.nguyen) |  | Q | EBR32635106 | EAE65253801 | Capacitor,Film,Box | 1BH560D500-02 (fengming/BM) 6uF 5% 500V PP -40TO+85C IND 36.0x31.5x24.0mm 31.0mm DIP - - - - - SEO BONG (TIAN JIN) ELECTRONICS CO.,LTD | 1 | EA | G | Supplier | C101R_1 |  |  |  |  | 1 |  | TRUE |  |  | SEO BONG (TIAN JIN) ELECTRONICS CO.,LTD | N |  |  | 2024-10-29 07:52:01 | 2049-12-31 00:00:00 | CircuitComponentPart | EAHO900158
EAE65253801 | *Q* | 820 |  |  | TOAN THE QUY NGUYEN(toan03.nguyen) |  | Q | EBR32635106 | EAE65253801 | Capacitor,Film,Box | 1BH560D500-02 (fengming/BM) 6uF 5% 500V PP -40TO+85C IND 36.0x31.5x24.0mm 31.0mm DIP - - - - - SEO BONG (TIAN JIN) ELECTRONICS CO.,LTD | 1 | EA | G | Supplier | C201R_1 |  |  |  |  | 1 |  | TRUE |  |  | SEO BONG (TIAN JIN) ELECTRONICS CO.,LTD | N |  |  | 2024-10-29 07:52:01 | 2049-12-31 00:00:00 | CircuitComponentPart | EAHO900158
EAE66061601 | ....4 | 830 |  |  |  |  | B | EBR32635106 | EAE66061601 | Capacitor,AL,Radial | RD2H336M18020PA .000033F ±20% 500V 188mA -25TO+105C RD 2000HR 18x20MM 7.5MM STRAIGHT TP SAMWHA ELECTRIC Co., LTD | 1 | EA | G | Supplier | C01S |  |  |  |  | 1 |  | TRUE |  |  | SAMWHA ELECTRIC Co., LTD | N |  |  | 2024-10-29 07:52:01 | 2049-12-31 00:00:00 | CircuitComponentPart | EAHO900158
EAE66061601 | *Q* | 830 |  |  |  |  | Q | EBR32635106 | EAE66061601 | Capacitor,AL,Radial | RD2H336M18020PA .000033F ±20% 500V 188mA -25TO+105C RD 2000HR 18x20MM 7.5MM STRAIGHT TP SAMWHA ELECTRIC Co., LTD | 1 | EA | G | Supplier | C01S |  |  |  |  | 1 |  | TRUE |  |  | SAMWHA ELECTRIC Co., LTD | N |  |  | 2024-10-29 07:52:01 | 2049-12-31 00:00:00 | CircuitComponentPart | EAHO900158
EAE66255805 | ....4 | 840 |  |  | 유지선(jiseon.yoo) |  | B | EBR32635106 | EAE66255805 | Capacitor,AL,Radial | MF035M471G16T293P50R 470uF 10% 35V 1.21A -40TO+105C MF 5000HR 10X16MM 5MM STRAIGHT TP SUSCON ELECTRONIC（SHANGHAI）CO.,LTD | 1 | EA | D | Supplier | C17S |  |  |  |  | 1 |  | TRUE |  |  | SUSCON ELECTRONIC（SHANGHAI）CO.,LTD | N |  |  | 2024-10-29 07:52:01 | 2049-12-31 00:00:00 | CircuitComponentPart | EAHO900158
EAE66255805 | *Q* | 840 |  |  | 유지선(jiseon.yoo) |  | Q | EBR32635106 | EAE66255805 | Capacitor,AL,Radial | MF035M471G16T293P50R 470uF 10% 35V 1.21A -40TO+105C MF 5000HR 10X16MM 5MM STRAIGHT TP SUSCON ELECTRONIC（SHANGHAI）CO.,LTD | 1 | EA | D | Supplier | C17S |  |  |  |  | 1 |  | TRUE |  |  | SUSCON ELECTRONIC（SHANGHAI）CO.,LTD | N |  |  | 2024-10-29 07:52:01 | 2049-12-31 00:00:00 | CircuitComponentPart | EAHO900158
EAE66272902 | ....4 | 850 |  |  |  |  | B | EBR32635106 | EAE66272902 | Capacitor,Film,Box | BM 1BH424D2000-01 0.24uF 5% 2KV MPP -40TO+105C IND 36.0x30.0x22.0 30.5mm DIP - - - - - SEO BONG (TIAN JIN) ELECTRONICS CO.,LTD | 2 | EA | G | Supplier | C82R,C83R |  |  |  |  | 1¦1 | ¦ | TRUE |  |  | SEO BONG (TIAN JIN) ELECTRONICS CO.,LTD | N |  |  | 2024-10-29 07:52:01 | 2049-12-31 00:00:00 | CircuitComponentPart | EAHO900158
EAE66272902 | *Q* | 850 |  |  |  |  | Q | EBR32635106 | EAE66272902 | Capacitor,Film,Box | BM 1BH424D2000-01 0.24uF 5% 2KV MPP -40TO+105C IND 36.0x30.0x22.0 30.5mm DIP - - - - - SEO BONG (TIAN JIN) ELECTRONICS CO.,LTD | 1 | EA | G | Supplier | C82R |  |  |  |  | 1 |  | TRUE |  |  | SEO BONG (TIAN JIN) ELECTRONICS CO.,LTD | N |  |  | 2024-10-29 07:52:01 | 2049-12-31 00:00:00 | CircuitComponentPart | EAHO900158
EAE66272902 | *Q* | 850 |  |  |  |  | Q | EBR32635106 | EAE66272902 | Capacitor,Film,Box | BM 1BH424D2000-01 0.24uF 5% 2KV MPP -40TO+105C IND 36.0x30.0x22.0 30.5mm DIP - - - - - SEO BONG (TIAN JIN) ELECTRONICS CO.,LTD | 1 | EA | G | Supplier | C83R |  |  |  |  | 1 |  | TRUE |  |  | SEO BONG (TIAN JIN) ELECTRONICS CO.,LTD | N |  |  | 2024-10-29 07:52:01 | 2049-12-31 00:00:00 | CircuitComponentPart | EAHO900158
EAG34656001 | ....4 | 860 |  |  |  |  | B | EBR32635106 | EAG34656001 | Connector,Wafer | SMW200-H04G. 4P 2.00MM 1R STRAIGHT SMD R/TP NATURAL - YEONHO ELECTRONICS CO., LTD | 1 | EA | G | Supplier | CN3 |  |  |  |  | 1 |  | TRUE |  |  | YEONHO ELECTRONICS CO., LTD | N |  |  | 2024-10-29 07:52:01 | 2049-12-31 00:00:00 | CircuitComponentPart | EAHO900158
EAG34656001 | *Q* | 860 |  |  |  |  | Q | EBR32635106 | EAG34656001 | Connector,Wafer | SMW200-H04G. 4P 2.00MM 1R STRAIGHT SMD R/TP NATURAL - YEONHO ELECTRONICS CO., LTD | 1 | EA | G | Supplier | CN3 |  |  |  |  | 1 |  | TRUE |  |  | YEONHO ELECTRONICS CO., LTD | N |  |  | 2024-10-29 07:52:01 | 2049-12-31 00:00:00 | CircuitComponentPart | EAHO900158
EAG41647505 | ....4 | 870 |  |  |  |  | B | EBR32635106 | EAG41647505 | Connector,Wafer | SMW200-H12G 12P 2.00MM 1R STRAIGHT SMD R/TP IVORY Halogen Free YEONHO ELECTRONICS CO., LTD | 1 | EA | G | Supplier | CN4 |  |  |  |  | 1 |  | TRUE |  |  | YEONHO ELECTRONICS CO., LTD | N |  |  | 2024-10-29 07:52:01 | 2049-12-31 00:00:00 | CircuitComponentPart | EAHO900158
EAG41647505 | *Q* | 870 |  |  |  |  | Q | EBR32635106 | EAG41647505 | Connector,Wafer | SMW200-H12G 12P 2.00MM 1R STRAIGHT SMD R/TP IVORY Halogen Free YEONHO ELECTRONICS CO., LTD | 1 | EA | G | Supplier | CN4 |  |  |  |  | 1 |  | TRUE |  |  | YEONHO ELECTRONICS CO., LTD | N |  |  | 2024-10-29 07:52:01 | 2049-12-31 00:00:00 | CircuitComponentPart | EAHO900158
EAG62831901 | ....4 | 880 |  |  |  |  | B | EBR32635106 | EAG62831901 | Connector,Wafer | SMW200-H06G 6P 2.0MM 1R STRAIGHT SMD T/REEL WHITE - YEONHO ELECTRONICS CO.,LTD | 1 | EA | G | Supplier | CN2 |  |  |  |  | 1 |  | TRUE |  |  | YEONHO ELECTRONICS CO.,LTD | Y |  |  | 2024-10-29 07:52:01 | 2049-12-31 00:00:00 | CircuitComponentPart | EAHO900158
EAG62831901 | *Q* | 880 |  |  |  |  | Q | EBR32635106 | EAG62831901 | Connector,Wafer | SMW200-H06G 6P 2.0MM 1R STRAIGHT SMD T/REEL WHITE - YEONHO ELECTRONICS CO.,LTD | 1 | EA | G | Supplier | CN2 |  |  |  |  | 1 |  | TRUE |  |  | YEONHO ELECTRONICS CO.,LTD | Y |  |  | 2024-10-29 07:52:01 | 2049-12-31 00:00:00 | CircuitComponentPart | EAHO900158
EAG63514501 | ....4 | 890 |  |  |  |  | B | EBR32635106 | EAG63514501 | Connector,Wafer | SMW200-H02G 2P 2.00MM 1R STRAIGHT SMD R/TP NATURAL - YEONHO ELECTRONICS CO., LTD | 2 | EA | G | Supplier | CN7,CN8 |  |  |  |  | 1¦1 | ¦ | TRUE |  |  | YEONHO ELECTRONICS CO., LTD | Y |  |  | 2024-10-29 07:52:01 | 2049-12-31 00:00:00 | CircuitComponentPart | EAHO900158
EAG63514501 | *Q* | 890 |  |  |  |  | Q | EBR32635106 | EAG63514501 | Connector,Wafer | SMW200-H02G 2P 2.00MM 1R STRAIGHT SMD R/TP NATURAL - YEONHO ELECTRONICS CO., LTD | 1 | EA | G | Supplier | CN7 |  |  |  |  | 1 |  | TRUE |  |  | YEONHO ELECTRONICS CO., LTD | Y |  |  | 2024-10-29 07:52:01 | 2049-12-31 00:00:00 | CircuitComponentPart | EAHO900158
EAG63514501 | *Q* | 890 |  |  |  |  | Q | EBR32635106 | EAG63514501 | Connector,Wafer | SMW200-H02G 2P 2.00MM 1R STRAIGHT SMD R/TP NATURAL - YEONHO ELECTRONICS CO., LTD | 1 | EA | G | Supplier | CN8 |  |  |  |  | 1 |  | TRUE |  |  | YEONHO ELECTRONICS CO., LTD | Y |  |  | 2024-10-29 07:52:01 | 2049-12-31 00:00:00 | CircuitComponentPart | EAHO900158
EAG64172601 | ....4 | 900 | 1.0 |  |  |  | B | EBR32635106 | EAG64172601 | Connector,Terminal | 1217136-1 2P 250 TAB STRAIGHT DIP DIP Tin Grade C64750 TYCO ELECTRONICS AMP KOREA LTD. | 2 | EA | G | Supplier | CN_AC_L,CN_AC_N |  |  |  |  | 1¦1 | ¦ | TRUE |  |  | TYCO ELECTRONICS AMP KOREA LTD. | N |  |  | 2024-10-29 07:52:01 | 2049-12-31 00:00:00 | CircuitComponentPart | EAHO900158
EAG64172601 | *Q* | 900 | 1.0 |  |  |  | Q | EBR32635106 | EAG64172601 | Connector,Terminal | 1217136-1 2P 250 TAB STRAIGHT DIP DIP Tin Grade C64750 TYCO ELECTRONICS AMP KOREA LTD. | 1 | EA | G | Supplier | CN_AC_L |  |  |  |  | 1 |  | TRUE |  |  | TYCO ELECTRONICS AMP KOREA LTD. | N |  |  | 2024-10-29 07:52:01 | 2049-12-31 00:00:00 | CircuitComponentPart | EAHO900158
EAG64172601 | *Q* | 900 | 1.0 |  |  |  | Q | EBR32635106 | EAG64172601 | Connector,Terminal | 1217136-1 2P 250 TAB STRAIGHT DIP DIP Tin Grade C64750 TYCO ELECTRONICS AMP KOREA LTD. | 1 | EA | G | Supplier | CN_AC_N |  |  |  |  | 1 |  | TRUE |  |  | TYCO ELECTRONICS AMP KOREA LTD. | N |  |  | 2024-10-29 07:52:01 | 2049-12-31 00:00:00 | CircuitComponentPart | EAHO900158
EAH32035301 | ....4 | 920 |  |  |  |  | B | EBR32635106 | EAH32035301 | Diode,Rectifier | US1D - 200V 1V 5UA 30A 50NSEC SMA R/TP 2P 1 DIODES TAIWAN INC | 8 | EA | D | Assembly Pull | D101C,D201C,D90R,D91R,D92R,D93R,D94R,D95R |  |  |  |  | 1¦1¦1¦1¦1¦1¦1¦1 | ¦¦¦¦¦¦¦ | TRUE |  |  | DIODES TAIWAN INC | N |  |  | 2024-10-29 07:52:01 | 2049-12-31 00:00:00 | CircuitComponentPart | EAHO900158
EAH32035301 | *Q* | 920 |  |  |  |  | Q | EBR32635106 | EAH32035301 | Diode,Rectifier | US1D - 200V 1V 5UA 30A 50NSEC SMA R/TP 2P 1 DIODES TAIWAN INC | 1 | EA | D | Assembly Pull | D101C |  |  |  |  | 1 |  | TRUE |  |  | DIODES TAIWAN INC | N |  |  | 2024-10-29 07:52:01 | 2049-12-31 00:00:00 | CircuitComponentPart | EAHO900158
EAH32035301 | *Q* | 920 |  |  |  |  | Q | EBR32635106 | EAH32035301 | Diode,Rectifier | US1D - 200V 1V 5UA 30A 50NSEC SMA R/TP 2P 1 DIODES TAIWAN INC | 1 | EA | D | Assembly Pull | D201C |  |  |  |  | 1 |  | TRUE |  |  | DIODES TAIWAN INC | N |  |  | 2024-10-29 07:52:01 | 2049-12-31 00:00:00 | CircuitComponentPart | EAHO900158
EAH32035301 | *Q* | 920 |  |  |  |  | Q | EBR32635106 | EAH32035301 | Diode,Rectifier | US1D - 200V 1V 5UA 30A 50NSEC SMA R/TP 2P 1 DIODES TAIWAN INC | 1 | EA | D | Assembly Pull | D90R |  |  |  |  | 1 |  | TRUE |  |  | DIODES TAIWAN INC | N |  |  | 2024-10-29 07:52:01 | 2049-12-31 00:00:00 | CircuitComponentPart | EAHO900158
EAH32035301 | *Q* | 920 |  |  |  |  | Q | EBR32635106 | EAH32035301 | Diode,Rectifier | US1D - 200V 1V 5UA 30A 50NSEC SMA R/TP 2P 1 DIODES TAIWAN INC | 1 | EA | D | Assembly Pull | D91R |  |  |  |  | 1 |  | TRUE |  |  | DIODES TAIWAN INC | N |  |  | 2024-10-29 07:52:01 | 2049-12-31 00:00:00 | CircuitComponentPart | EAHO900158
EAH32035301 | *Q* | 920 |  |  |  |  | Q | EBR32635106 | EAH32035301 | Diode,Rectifier | US1D - 200V 1V 5UA 30A 50NSEC SMA R/TP 2P 1 DIODES TAIWAN INC | 1 | EA | D | Assembly Pull | D92R |  |  |  |  | 1 |  | TRUE |  |  | DIODES TAIWAN INC | N |  |  | 2024-10-29 07:52:01 | 2049-12-31 00:00:00 | CircuitComponentPart | EAHO900158
EAH32035301 | *Q* | 920 |  |  |  |  | Q | EBR32635106 | EAH32035301 | Diode,Rectifier | US1D - 200V 1V 5UA 30A 50NSEC SMA R/TP 2P 1 DIODES TAIWAN INC | 1 | EA | D | Assembly Pull | D93R |  |  |  |  | 1 |  | TRUE |  |  | DIODES TAIWAN INC | N |  |  | 2024-10-29 07:52:01 | 2049-12-31 00:00:00 | CircuitComponentPart | EAHO900158
EAH32035301 | *Q* | 920 |  |  |  |  | Q | EBR32635106 | EAH32035301 | Diode,Rectifier | US1D - 200V 1V 5UA 30A 50NSEC SMA R/TP 2P 1 DIODES TAIWAN INC | 1 | EA | D | Assembly Pull | D94R |  |  |  |  | 1 |  | TRUE |  |  | DIODES TAIWAN INC | N |  |  | 2024-10-29 07:52:01 | 2049-12-31 00:00:00 | CircuitComponentPart | EAHO900158
EAH32035301 | *Q* | 920 |  |  |  |  | Q | EBR32635106 | EAH32035301 | Diode,Rectifier | US1D - 200V 1V 5UA 30A 50NSEC SMA R/TP 2P 1 DIODES TAIWAN INC | 1 | EA | D | Assembly Pull | D95R |  |  |  |  | 1 |  | TRUE |  |  | DIODES TAIWAN INC | N |  |  | 2024-10-29 07:52:01 | 2049-12-31 00:00:00 | CircuitComponentPart | EAHO900158
EAH34081601 | ....4 | 930 |  |  |  |  | B | EBR32635106 | EAH34081601 | Diode,Schottky | USFB13A 470mV 30V 1A 20USEC 30pF 667mW SMD R/TP 2P 1 KEC CORP. | 2 | EA | G | Assembly Pull | D01P,D02P |  |  |  |  | 1¦1 | ¦ | TRUE |  |  | KEC CORP. | N |  |  | 2024-10-29 07:52:01 | 2049-12-31 00:00:00 | CircuitComponentPart | EAHO900158
EAH34081601 | *Q* | 930 |  |  |  |  | Q | EBR32635106 | EAH34081601 | Diode,Schottky | USFB13A 470mV 30V 1A 20USEC 30pF 667mW SMD R/TP 2P 1 KEC CORP. | 1 | EA | G | Assembly Pull | D01P |  |  |  |  | 1 |  | TRUE |  |  | KEC CORP. | N |  |  | 2024-10-29 07:52:01 | 2049-12-31 00:00:00 | CircuitComponentPart | EAHO900158
EAH34081601 | *Q* | 930 |  |  |  |  | Q | EBR32635106 | EAH34081601 | Diode,Schottky | USFB13A 470mV 30V 1A 20USEC 30pF 667mW SMD R/TP 2P 1 KEC CORP. | 1 | EA | G | Assembly Pull | D02P |  |  |  |  | 1 |  | TRUE |  |  | KEC CORP. | N |  |  | 2024-10-29 07:52:01 | 2049-12-31 00:00:00 | CircuitComponentPart | EAHO900158
EAH36664401 | ....4 | 940 |  |  |  |  | B | EBR32635106 | EAH36664401 | Diode,Zener | KDZ20V (dup) 20V 18.8TO21.2V 25OHM 200mW USC R/TP 2P 1 KEC CORP. | 6 | EA | G | Assembly Pull | D101R,D105R,D108R,D112R,D201R,D206R |  |  |  |  | 1¦1¦1¦1¦1¦1 | ¦¦¦¦¦ | TRUE |  |  | KEC CORP. | N |  |  | 2024-10-29 07:52:01 | 2049-12-31 00:00:00 | CircuitComponentPart | EAHO900158
EAH36664401 | *Q* | 940 |  |  |  |  | Q | EBR32635106 | EAH36664401 | Diode,Zener | KDZ20V (dup) 20V 18.8TO21.2V 25OHM 200mW USC R/TP 2P 1 KEC CORP. | 1 | EA | G | Assembly Pull | D101R |  |  |  |  | 1 |  | TRUE |  |  | KEC CORP. | N |  |  | 2024-10-29 07:52:01 | 2049-12-31 00:00:00 | CircuitComponentPart | EAHO900158
EAH36664401 | *Q* | 940 |  |  |  |  | Q | EBR32635106 | EAH36664401 | Diode,Zener | KDZ20V (dup) 20V 18.8TO21.2V 25OHM 200mW USC R/TP 2P 1 KEC CORP. | 1 | EA | G | Assembly Pull | D105R |  |  |  |  | 1 |  | TRUE |  |  | KEC CORP. | N |  |  | 2024-10-29 07:52:01 | 2049-12-31 00:00:00 | CircuitComponentPart | EAHO900158
EAH36664401 | *Q* | 940 |  |  |  |  | Q | EBR32635106 | EAH36664401 | Diode,Zener | KDZ20V (dup) 20V 18.8TO21.2V 25OHM 200mW USC R/TP 2P 1 KEC CORP. | 1 | EA | G | Assembly Pull | D108R |  |  |  |  | 1 |  | TRUE |  |  | KEC CORP. | N |  |  | 2024-10-29 07:52:01 | 2049-12-31 00:00:00 | CircuitComponentPart | EAHO900158
EAH36664401 | *Q* | 940 |  |  |  |  | Q | EBR32635106 | EAH36664401 | Diode,Zener | KDZ20V (dup) 20V 18.8TO21.2V 25OHM 200mW USC R/TP 2P 1 KEC CORP. | 1 | EA | G | Assembly Pull | D112R |  |  |  |  | 1 |  | TRUE |  |  | KEC CORP. | N |  |  | 2024-10-29 07:52:01 | 2049-12-31 00:00:00 | CircuitComponentPart | EAHO900158
EAH36664401 | *Q* | 940 |  |  |  |  | Q | EBR32635106 | EAH36664401 | Diode,Zener | KDZ20V (dup) 20V 18.8TO21.2V 25OHM 200mW USC R/TP 2P 1 KEC CORP. | 1 | EA | G | Assembly Pull | D201R |  |  |  |  | 1 |  | TRUE |  |  | KEC CORP. | N |  |  | 2024-10-29 07:52:01 | 2049-12-31 00:00:00 | CircuitComponentPart | EAHO900158
EAH36664401 | *Q* | 940 |  |  |  |  | Q | EBR32635106 | EAH36664401 | Diode,Zener | KDZ20V (dup) 20V 18.8TO21.2V 25OHM 200mW USC R/TP 2P 1 KEC CORP. | 1 | EA | G | Assembly Pull | D206R |  |  |  |  | 1 |  | TRUE |  |  | KEC CORP. | N |  |  | 2024-10-29 07:52:01 | 2049-12-31 00:00:00 | CircuitComponentPart | EAHO900158
EAH61515501 | ....4 | 950 |  | l5Gms5ndsv0LFFw0KaUm8i | 손호진(hojin.son) |  | B | EBR32635106 | EAH61515501 | Diode,Switching | 1SS355VM 1.2V 80V 225mA - 4NSEC 100mW UMD2 T/REEL 2P 1 ROHM. | 18 | EA | G | Assembly Pull | D01V,D101M,D102R,D103M,D104R,D106M,D106R,D107R,D109R,D111R,D11P,D12P,D21P,D22P,D23P,D24P,D31P,D32P |  |  |  | CVZ.ECTA | 1¦1¦1¦1¦1¦1¦1¦1¦1¦1¦1¦1¦1¦1¦1¦1¦1¦1 | ¦¦¦¦¦¦¦¦¦¦¦¦¦¦¦¦¦ | TRUE |  |  | ROHM. | Y |  |  | 2024-10-29 07:52:01 | 2049-12-31 00:00:00 | CircuitComponentPart | EAHO900158
EAH61515501 | *Q* | 950 |  | l5Gms5ndsv0LFFw0KaUm8i | 손호진(hojin.son) |  | Q | EBR32635106 | EAH61515501 | Diode,Switching | 1SS355VM 1.2V 80V 225mA - 4NSEC 100mW UMD2 T/REEL 2P 1 ROHM. | 1 | EA | G | Assembly Pull | D01V |  |  |  | CVZ.ECTA | 1 |  | TRUE |  |  | ROHM. | Y |  |  | 2024-10-29 07:52:01 | 2049-12-31 00:00:00 | CircuitComponentPart | EAHO900158
EAH61515501 | *Q* | 950 |  | l5Gms5ndsv0LFFw0KaUm8i | 손호진(hojin.son) |  | Q | EBR32635106 | EAH61515501 | Diode,Switching | 1SS355VM 1.2V 80V 225mA - 4NSEC 100mW UMD2 T/REEL 2P 1 ROHM. | 1 | EA | G | Assembly Pull | D101M |  |  |  | CVZ.ECTA | 1 |  | TRUE |  |  | ROHM. | Y |  |  | 2024-10-29 07:52:01 | 2049-12-31 00:00:00 | CircuitComponentPart | EAHO900158
EAH61515501 | *Q* | 950 |  | l5Gms5ndsv0LFFw0KaUm8i | 손호진(hojin.son) |  | Q | EBR32635106 | EAH61515501 | Diode,Switching | 1SS355VM 1.2V 80V 225mA - 4NSEC 100mW UMD2 T/REEL 2P 1 ROHM. | 1 | EA | G | Assembly Pull | D102R |  |  |  | CVZ.ECTA | 1 |  | TRUE |  |  | ROHM. | Y |  |  | 2024-10-29 07:52:01 | 2049-12-31 00:00:00 | CircuitComponentPart | EAHO900158
EAH61515501 | *Q* | 950 |  | l5Gms5ndsv0LFFw0KaUm8i | 손호진(hojin.son) |  | Q | EBR32635106 | EAH61515501 | Diode,Switching | 1SS355VM 1.2V 80V 225mA - 4NSEC 100mW UMD2 T/REEL 2P 1 ROHM. | 1 | EA | G | Assembly Pull | D103M |  |  |  | CVZ.ECTA | 1 |  | TRUE |  |  | ROHM. | Y |  |  | 2024-10-29 07:52:01 | 2049-12-31 00:00:00 | CircuitComponentPart | EAHO900158
EAH61515501 | *Q* | 950 |  | l5Gms5ndsv0LFFw0KaUm8i | 손호진(hojin.son) |  | Q | EBR32635106 | EAH61515501 | Diode,Switching | 1SS355VM 1.2V 80V 225mA - 4NSEC 100mW UMD2 T/REEL 2P 1 ROHM. | 1 | EA | G | Assembly Pull | D104R |  |  |  | CVZ.ECTA | 1 |  | TRUE |  |  | ROHM. | Y |  |  | 2024-10-29 07:52:01 | 2049-12-31 00:00:00 | CircuitComponentPart | EAHO900158
EAH61515501 | *Q* | 950 |  | l5Gms5ndsv0LFFw0KaUm8i | 손호진(hojin.son) |  | Q | EBR32635106 | EAH61515501 | Diode,Switching | 1SS355VM 1.2V 80V 225mA - 4NSEC 100mW UMD2 T/REEL 2P 1 ROHM. | 1 | EA | G | Assembly Pull | D106M |  |  |  | CVZ.ECTA | 1 |  | TRUE |  |  | ROHM. | Y |  |  | 2024-10-29 07:52:01 | 2049-12-31 00:00:00 | CircuitComponentPart | EAHO900158
EAH61515501 | *Q* | 950 |  | l5Gms5ndsv0LFFw0KaUm8i | 손호진(hojin.son) |  | Q | EBR32635106 | EAH61515501 | Diode,Switching | 1SS355VM 1.2V 80V 225mA - 4NSEC 100mW UMD2 T/REEL 2P 1 ROHM. | 1 | EA | G | Assembly Pull | D106R |  |  |  | CVZ.ECTA | 1 |  | TRUE |  |  | ROHM. | Y |  |  | 2024-10-29 07:52:01 | 2049-12-31 00:00:00 | CircuitComponentPart | EAHO900158
EAH61515501 | *Q* | 950 |  | l5Gms5ndsv0LFFw0KaUm8i | 손호진(hojin.son) |  | Q | EBR32635106 | EAH61515501 | Diode,Switching | 1SS355VM 1.2V 80V 225mA - 4NSEC 100mW UMD2 T/REEL 2P 1 ROHM. | 1 | EA | G | Assembly Pull | D107R |  |  |  | CVZ.ECTA | 1 |  | TRUE |  |  | ROHM. | Y |  |  | 2024-10-29 07:52:01 | 2049-12-31 00:00:00 | CircuitComponentPart | EAHO900158
EAH61515501 | *Q* | 950 |  | l5Gms5ndsv0LFFw0KaUm8i | 손호진(hojin.son) |  | Q | EBR32635106 | EAH61515501 | Diode,Switching | 1SS355VM 1.2V 80V 225mA - 4NSEC 100mW UMD2 T/REEL 2P 1 ROHM. | 1 | EA | G | Assembly Pull | D109R |  |  |  | CVZ.ECTA | 1 |  | TRUE |  |  | ROHM. | Y |  |  | 2024-10-29 07:52:01 | 2049-12-31 00:00:00 | CircuitComponentPart | EAHO900158
EAH61515501 | *Q* | 950 |  | l5Gms5ndsv0LFFw0KaUm8i | 손호진(hojin.son) |  | Q | EBR32635106 | EAH61515501 | Diode,Switching | 1SS355VM 1.2V 80V 225mA - 4NSEC 100mW UMD2 T/REEL 2P 1 ROHM. | 1 | EA | G | Assembly Pull | D111R |  |  |  | CVZ.ECTA | 1 |  | TRUE |  |  | ROHM. | Y |  |  | 2024-10-29 07:52:01 | 2049-12-31 00:00:00 | CircuitComponentPart | EAHO900158
EAH61515501 | *Q* | 950 |  | l5Gms5ndsv0LFFw0KaUm8i | 손호진(hojin.son) |  | Q | EBR32635106 | EAH61515501 | Diode,Switching | 1SS355VM 1.2V 80V 225mA - 4NSEC 100mW UMD2 T/REEL 2P 1 ROHM. | 1 | EA | G | Assembly Pull | D11P |  |  |  | CVZ.ECTA | 1 |  | TRUE |  |  | ROHM. | Y |  |  | 2024-10-29 07:52:01 | 2049-12-31 00:00:00 | CircuitComponentPart | EAHO900158
EAH61515501 | *Q* | 950 |  | l5Gms5ndsv0LFFw0KaUm8i | 손호진(hojin.son) |  | Q | EBR32635106 | EAH61515501 | Diode,Switching | 1SS355VM 1.2V 80V 225mA - 4NSEC 100mW UMD2 T/REEL 2P 1 ROHM. | 1 | EA | G | Assembly Pull | D12P |  |  |  | CVZ.ECTA | 1 |  | TRUE |  |  | ROHM. | Y |  |  | 2024-10-29 07:52:01 | 2049-12-31 00:00:00 | CircuitComponentPart | EAHO900158
EAH61515501 | *Q* | 950 |  | l5Gms5ndsv0LFFw0KaUm8i | 손호진(hojin.son) |  | Q | EBR32635106 | EAH61515501 | Diode,Switching | 1SS355VM 1.2V 80V 225mA - 4NSEC 100mW UMD2 T/REEL 2P 1 ROHM. | 1 | EA | G | Assembly Pull | D21P |  |  |  | CVZ.ECTA | 1 |  | TRUE |  |  | ROHM. | Y |  |  | 2024-10-29 07:52:01 | 2049-12-31 00:00:00 | CircuitComponentPart | EAHO900158
EAH61515501 | *Q* | 950 |  | l5Gms5ndsv0LFFw0KaUm8i | 손호진(hojin.son) |  | Q | EBR32635106 | EAH61515501 | Diode,Switching | 1SS355VM 1.2V 80V 225mA - 4NSEC 100mW UMD2 T/REEL 2P 1 ROHM. | 1 | EA | G | Assembly Pull | D22P |  |  |  | CVZ.ECTA | 1 |  | TRUE |  |  | ROHM. | Y |  |  | 2024-10-29 07:52:01 | 2049-12-31 00:00:00 | CircuitComponentPart | EAHO900158
EAH61515501 | *Q* | 950 |  | l5Gms5ndsv0LFFw0KaUm8i | 손호진(hojin.son) |  | Q | EBR32635106 | EAH61515501 | Diode,Switching | 1SS355VM 1.2V 80V 225mA - 4NSEC 100mW UMD2 T/REEL 2P 1 ROHM. | 1 | EA | G | Assembly Pull | D23P |  |  |  | CVZ.ECTA | 1 |  | TRUE |  |  | ROHM. | Y |  |  | 2024-10-29 07:52:01 | 2049-12-31 00:00:00 | CircuitComponentPart | EAHO900158
EAH61515501 | *Q* | 950 |  | l5Gms5ndsv0LFFw0KaUm8i | 손호진(hojin.son) |  | Q | EBR32635106 | EAH61515501 | Diode,Switching | 1SS355VM 1.2V 80V 225mA - 4NSEC 100mW UMD2 T/REEL 2P 1 ROHM. | 1 | EA | G | Assembly Pull | D24P |  |  |  | CVZ.ECTA | 1 |  | TRUE |  |  | ROHM. | Y |  |  | 2024-10-29 07:52:01 | 2049-12-31 00:00:00 | CircuitComponentPart | EAHO900158
EAH61515501 | *Q* | 950 |  | l5Gms5ndsv0LFFw0KaUm8i | 손호진(hojin.son) |  | Q | EBR32635106 | EAH61515501 | Diode,Switching | 1SS355VM 1.2V 80V 225mA - 4NSEC 100mW UMD2 T/REEL 2P 1 ROHM. | 1 | EA | G | Assembly Pull | D31P |  |  |  | CVZ.ECTA | 1 |  | TRUE |  |  | ROHM. | Y |  |  | 2024-10-29 07:52:01 | 2049-12-31 00:00:00 | CircuitComponentPart | EAHO900158
EAH61515501 | *Q* | 950 |  | l5Gms5ndsv0LFFw0KaUm8i | 손호진(hojin.son) |  | Q | EBR32635106 | EAH61515501 | Diode,Switching | 1SS355VM 1.2V 80V 225mA - 4NSEC 100mW UMD2 T/REEL 2P 1 ROHM. | 1 | EA | G | Assembly Pull | D32P |  |  |  | CVZ.ECTA | 1 |  | TRUE |  |  | ROHM. | Y |  |  | 2024-10-29 07:52:01 | 2049-12-31 00:00:00 | CircuitComponentPart | EAHO900158
EAH64252901 | ....4 | 960 |  |  | TOAN THE QUY NGUYEN(toan03.nguyen) |  | B | EBR32635106 | EAH64252901 | Diode,Bridge | S1NBC80 (1.5A) 800V 1.05V 10UA 60A SMD T/REEL 4P 1 SHINDENGEN ELECTRIC MFG.CO.,LTD. | 1 | EA | G | Supplier | D01S |  |  |  |  | 1 |  | TRUE |  |  | SHINDENGEN ELECTRIC MFG.CO.,LTD. | N |  |  | 2024-10-29 07:52:01 | 2049-12-31 00:00:00 | CircuitComponentPart | EAHO900158
EAH64252901 | *Q* | 960 |  |  | TOAN THE QUY NGUYEN(toan03.nguyen) |  | Q | EBR32635106 | EAH64252901 | Diode,Bridge | S1NBC80 (1.5A) 800V 1.05V 10UA 60A SMD T/REEL 4P 1 SHINDENGEN ELECTRIC MFG.CO.,LTD. | 1 | EA | G | Supplier | D01S |  |  |  |  | 1 |  | TRUE |  |  | SHINDENGEN ELECTRIC MFG.CO.,LTD. | N |  |  | 2024-10-29 07:52:01 | 2049-12-31 00:00:00 | CircuitComponentPart | EAHO900158
EAH64794401 | ....4 | 970 |  |  |  |  | B | EBR32635106 | EAH64794401 | Diode,Rectifier | ED502S - 200V 950mV 1UA 75A 35NSEC TO-252 R/TP 2P 1 PANJIT | 1 | EA | D | Assembly Pull | D06S |  |  |  |  | 1 |  | TRUE |  |  | PANJIT | N |  |  | 2024-10-29 07:52:01 | 2049-12-31 00:00:00 | CircuitComponentPart | EAHO900158
EAH64794401 | *Q* | 970 |  |  |  |  | Q | EBR32635106 | EAH64794401 | Diode,Rectifier | ED502S - 200V 950mV 1UA 75A 35NSEC TO-252 R/TP 2P 1 PANJIT | 1 | EA | D | Assembly Pull | D06S |  |  |  |  | 1 |  | TRUE |  |  | PANJIT | N |  |  | 2024-10-29 07:52:01 | 2049-12-31 00:00:00 | CircuitComponentPart | EAHO900158
EAH65082502 | ....4 | 980 |  | PHAiMxSR-3Co_7w51DDmIM | JIACHENG WANG(jiacheng.wang) |  | B | EBR32635106 | EAH65082502 | Diode,Bridge | GBJ2506_HF 600V 1.05V 10UA 350A SIP ST 4P 4 DIODES INCORPORATED H.K | 2 | EA | D | Assembly Pull | D11R,D21R |  |  |  |  | 1¦1 | ¦ | TRUE |  |  | DIODES INCORPORATED H.K | N |  |  | 2024-10-29 07:52:01 | 2049-12-31 00:00:00 | CircuitComponentPart | EAHO900158
EAH65082502 | *Q* | 980 |  | PHAiMxSR-3Co_7w51DDmIM | JIACHENG WANG(jiacheng.wang) |  | Q | EBR32635106 | EAH65082502 | Diode,Bridge | GBJ2506_HF 600V 1.05V 10UA 350A SIP ST 4P 4 DIODES INCORPORATED H.K | 1 | EA | D | Assembly Pull | D11R |  |  |  |  | 1 |  | TRUE |  |  | DIODES INCORPORATED H.K | N |  |  | 2024-10-29 07:52:01 | 2049-12-31 00:00:00 | CircuitComponentPart | EAHO900158
EAH65082502 | *Q* | 980 |  | PHAiMxSR-3Co_7w51DDmIM | JIACHENG WANG(jiacheng.wang) |  | Q | EBR32635106 | EAH65082502 | Diode,Bridge | GBJ2506_HF 600V 1.05V 10UA 350A SIP ST 4P 4 DIODES INCORPORATED H.K | 1 | EA | D | Assembly Pull | D21R |  |  |  |  | 1 |  | TRUE |  |  | DIODES INCORPORATED H.K | N |  |  | 2024-10-29 07:52:01 | 2049-12-31 00:00:00 | CircuitComponentPart | EAHO900158
EAN65826701 | ....4 | 990 |  |  | 유지선(jiseon.yoo) |  | B | EBR32635106 | EAN65826701 | IC,OP Amplifier | TLV9062 6V 1.6mV 0.0008% 0W 0W 100dB 2 SOIC - 8P - TEXAS INSTRUMENTS INCO. | 2 | EA | D | Assembly Pull | U01A,U02A |  |  |  |  | 1¦1 | ¦ | TRUE |  |  | TEXAS INSTRUMENTS INCO. | N |  |  | 2024-11-20 08:47:32 | 2049-12-31 00:00:00 | CircuitComponentPart | EAHOB00261
EAN65826701 | *Q* | 990 |  |  | 유지선(jiseon.yoo) |  | Q | EBR32635106 | EAN65826701 | IC,OP Amplifier | TLV9062 6V 1.6mV 0.0008% 0W 0W 100dB 2 SOIC - 8P - TEXAS INSTRUMENTS INCO. | 1 | EA | D | Assembly Pull | U01A |  |  |  |  | 1 |  | TRUE |  |  | TEXAS INSTRUMENTS INCO. | N |  |  | 2024-11-20 08:47:32 | 2049-12-31 00:00:00 | CircuitComponentPart | EAHOB00261
EAN65826701 | *Q* | 990 |  |  | 유지선(jiseon.yoo) |  | Q | EBR32635106 | EAN65826701 | IC,OP Amplifier | TLV9062 6V 1.6mV 0.0008% 0W 0W 100dB 2 SOIC - 8P - TEXAS INSTRUMENTS INCO. | 1 | EA | D | Assembly Pull | U02A |  |  |  |  | 1 |  | TRUE |  |  | TEXAS INSTRUMENTS INCO. | N |  |  | 2024-11-20 08:47:32 | 2049-12-31 00:00:00 | CircuitComponentPart | EAHOB00261
EAN63488601 | ....4 | 1000 |  |  |  |  | B | EBR32635106 | EAN63488601 | IC,D/A Converter | BD9E102FJ 7 to 26 V 570HZ 8BIT 0SPS 675mW SOP SMD 8P - ROHM CO.,LTD. | 1 | EA | G | Assembly Pull | U03S |  |  |  |  | 1 |  | TRUE |  |  | ROHM CO.,LTD. | N |  |  | 2024-10-29 07:52:01 | 2049-12-31 00:00:00 | CircuitComponentPart | EAHO900158
EAN63488601 | *Q* | 1000 |  |  |  |  | Q | EBR32635106 | EAN63488601 | IC,D/A Converter | BD9E102FJ 7 to 26 V 570HZ 8BIT 0SPS 675mW SOP SMD 8P - ROHM CO.,LTD. | 1 | EA | G | Assembly Pull | U03S |  |  |  |  | 1 |  | TRUE |  |  | ROHM CO.,LTD. | N |  |  | 2024-10-29 07:52:01 | 2049-12-31 00:00:00 | CircuitComponentPart | EAHO900158
EAN65090201 | ....4 | 1010 |  |  | BoWen Zheng(bowen.zheng) |  | B | EBR32635106 | EAN65090201 | IC,Analog Switch | INN3677C 0TO725 70NSEC 30NSEC 45W inSOP-24D R/TP 24P Non SRS operation POWER INTEGRATIONS INTERNATIONAL LTD | 1 | EA | G | Supplier | U01S |  |  |  |  | 1 |  | TRUE |  |  | POWER INTEGRATIONS INTERNATIONAL LTD | N |  |  | 2024-10-29 07:52:01 | 2049-12-31 00:00:00 | CircuitComponentPart | EAHO900158
EAN65090201 | *Q* | 1010 |  |  | BoWen Zheng(bowen.zheng) |  | Q | EBR32635106 | EAN65090201 | IC,Analog Switch | INN3677C 0TO725 70NSEC 30NSEC 45W inSOP-24D R/TP 24P Non SRS operation POWER INTEGRATIONS INTERNATIONAL LTD | 1 | EA | G | Supplier | U01S |  |  |  |  | 1 |  | TRUE |  |  | POWER INTEGRATIONS INTERNATIONAL LTD | N |  |  | 2024-10-29 07:52:01 | 2049-12-31 00:00:00 | CircuitComponentPart | EAHO900158
EAN66074801 | ....4 | 1020 |  |  |  |  | B | EBR32635106 | EAN66074801 | IC,Microcontrollers | R5F566TEADFP 2.7V To 5.5V 75mA 160MHz 64KBYTE FLASH 512KBYTE LQFP SMD 100P - RENESAS ELECTRONICS CORPORATION | 1 | EA | G | Assembly Pull | U11M |  |  |  |  | 1 |  | TRUE |  |  | RENESAS ELECTRONICS CORPORATION | Y |  |  | 2024-10-29 07:52:01 | 2049-12-31 00:00:00 | CircuitComponentPart | EAHO900158
EAN66074801 | *Q* | 1020 |  |  |  |  | Q | EBR32635106 | EAN66074801 | IC,Microcontrollers | R5F566TEADFP 2.7V To 5.5V 75mA 160MHz 64KBYTE FLASH 512KBYTE LQFP SMD 100P - RENESAS ELECTRONICS CORPORATION | 1 | EA | G | Assembly Pull | U11M |  |  |  |  | 1 |  | TRUE |  |  | RENESAS ELECTRONICS CORPORATION | Y |  |  | 2024-10-29 07:52:01 | 2049-12-31 00:00:00 | CircuitComponentPart | EAHO900158
EAN66353601 | ....4 | 1030 |  |  |  |  | B | EBR32635106 | EAN66353601 | IC,OP Amplifier | NCS2250SN2T1G 1.8V to 5.5V 0.5mV 10 250mW 50mW 62.5 1 R/TP R/TP 5P - ON SEMICONDUCTOR | 8 | EA | D | Assembly Pull | U01P,U02P,U03P,U04P,U04R,U05P,U05R,U06P |  |  |  |  | 1¦1¦1¦1¦1¦1¦1¦1 | ¦¦¦¦¦¦¦ | TRUE |  |  | ON SEMICONDUCTOR | N |  |  | 2024-10-29 07:52:01 | 2049-12-31 00:00:00 | CircuitComponentPart | EAHO900158
EAN66353601 | *Q* | 1030 |  |  |  |  | Q | EBR32635106 | EAN66353601 | IC,OP Amplifier | NCS2250SN2T1G 1.8V to 5.5V 0.5mV 10 250mW 50mW 62.5 1 R/TP R/TP 5P - ON SEMICONDUCTOR | 1 | EA | D | Assembly Pull | U01P |  |  |  |  | 1 |  | TRUE |  |  | ON SEMICONDUCTOR | N |  |  | 2024-10-29 07:52:01 | 2049-12-31 00:00:00 | CircuitComponentPart | EAHO900158
EAN66353601 | *Q* | 1030 |  |  |  |  | Q | EBR32635106 | EAN66353601 | IC,OP Amplifier | NCS2250SN2T1G 1.8V to 5.5V 0.5mV 10 250mW 50mW 62.5 1 R/TP R/TP 5P - ON SEMICONDUCTOR | 1 | EA | D | Assembly Pull | U02P |  |  |  |  | 1 |  | TRUE |  |  | ON SEMICONDUCTOR | N |  |  | 2024-10-29 07:52:01 | 2049-12-31 00:00:00 | CircuitComponentPart | EAHO900158
EAN66353601 | *Q* | 1030 |  |  |  |  | Q | EBR32635106 | EAN66353601 | IC,OP Amplifier | NCS2250SN2T1G 1.8V to 5.5V 0.5mV 10 250mW 50mW 62.5 1 R/TP R/TP 5P - ON SEMICONDUCTOR | 1 | EA | D | Assembly Pull | U03P |  |  |  |  | 1 |  | TRUE |  |  | ON SEMICONDUCTOR | N |  |  | 2024-10-29 07:52:01 | 2049-12-31 00:00:00 | CircuitComponentPart | EAHO900158
EAN66353601 | *Q* | 1030 |  |  |  |  | Q | EBR32635106 | EAN66353601 | IC,OP Amplifier | NCS2250SN2T1G 1.8V to 5.5V 0.5mV 10 250mW 50mW 62.5 1 R/TP R/TP 5P - ON SEMICONDUCTOR | 1 | EA | D | Assembly Pull | U04P |  |  |  |  | 1 |  | TRUE |  |  | ON SEMICONDUCTOR | N |  |  | 2024-10-29 07:52:01 | 2049-12-31 00:00:00 | CircuitComponentPart | EAHO900158
EAN66353601 | *Q* | 1030 |  |  |  |  | Q | EBR32635106 | EAN66353601 | IC,OP Amplifier | NCS2250SN2T1G 1.8V to 5.5V 0.5mV 10 250mW 50mW 62.5 1 R/TP R/TP 5P - ON SEMICONDUCTOR | 1 | EA | D | Assembly Pull | U04R |  |  |  |  | 1 |  | TRUE |  |  | ON SEMICONDUCTOR | N |  |  | 2024-10-29 07:52:01 | 2049-12-31 00:00:00 | CircuitComponentPart | EAHO900158
EAN66353601 | *Q* | 1030 |  |  |  |  | Q | EBR32635106 | EAN66353601 | IC,OP Amplifier | NCS2250SN2T1G 1.8V to 5.5V 0.5mV 10 250mW 50mW 62.5 1 R/TP R/TP 5P - ON SEMICONDUCTOR | 1 | EA | D | Assembly Pull | U05P |  |  |  |  | 1 |  | TRUE |  |  | ON SEMICONDUCTOR | N |  |  | 2024-10-29 07:52:01 | 2049-12-31 00:00:00 | CircuitComponentPart | EAHO900158
EAN66353601 | *Q* | 1030 |  |  |  |  | Q | EBR32635106 | EAN66353601 | IC,OP Amplifier | NCS2250SN2T1G 1.8V to 5.5V 0.5mV 10 250mW 50mW 62.5 1 R/TP R/TP 5P - ON SEMICONDUCTOR | 1 | EA | D | Assembly Pull | U05R |  |  |  |  | 1 |  | TRUE |  |  | ON SEMICONDUCTOR | N |  |  | 2024-10-29 07:52:01 | 2049-12-31 00:00:00 | CircuitComponentPart | EAHO900158
EAN66353601 | *Q* | 1030 |  |  |  |  | Q | EBR32635106 | EAN66353601 | IC,OP Amplifier | NCS2250SN2T1G 1.8V to 5.5V 0.5mV 10 250mW 50mW 62.5 1 R/TP R/TP 5P - ON SEMICONDUCTOR | 1 | EA | D | Assembly Pull | U06P |  |  |  |  | 1 |  | TRUE |  |  | ON SEMICONDUCTOR | N |  |  | 2024-10-29 07:52:01 | 2049-12-31 00:00:00 | CircuitComponentPart | EAHO900158
EAN66358101 | ....4 | 1040 |  |  |  |  | B | EBR32635106 | EAN66358101 | IC,Power Driver | STGAP2D -0.3VTO6.5V -0.3VTO28V 1.16W SO T/REEL 16P - - STMICROELECTRONICS | 3 | EA | G | Assembly Pull | U01R,U02R,U03R |  |  |  |  | 1¦1¦1 | ¦¦ | TRUE |  |  | STMICROELECTRONICS | N |  |  | 2024-10-29 07:52:01 | 2049-12-31 00:00:00 | CircuitComponentPart | EAHO900158
EAN66358101 | *Q* | 1040 |  |  |  |  | Q | EBR32635106 | EAN66358101 | IC,Power Driver | STGAP2D -0.3VTO6.5V -0.3VTO28V 1.16W SO T/REEL 16P - - STMICROELECTRONICS | 1 | EA | G | Assembly Pull | U01R |  |  |  |  | 1 |  | TRUE |  |  | STMICROELECTRONICS | N |  |  | 2024-10-29 07:52:01 | 2049-12-31 00:00:00 | CircuitComponentPart | EAHO900158
EAN66358101 | *Q* | 1040 |  |  |  |  | Q | EBR32635106 | EAN66358101 | IC,Power Driver | STGAP2D -0.3VTO6.5V -0.3VTO28V 1.16W SO T/REEL 16P - - STMICROELECTRONICS | 1 | EA | G | Assembly Pull | U02R |  |  |  |  | 1 |  | TRUE |  |  | STMICROELECTRONICS | N |  |  | 2024-10-29 07:52:01 | 2049-12-31 00:00:00 | CircuitComponentPart | EAHO900158
EAN66358101 | *Q* | 1040 |  |  |  |  | Q | EBR32635106 | EAN66358101 | IC,Power Driver | STGAP2D -0.3VTO6.5V -0.3VTO28V 1.16W SO T/REEL 16P - - STMICROELECTRONICS | 1 | EA | G | Assembly Pull | U03R |  |  |  |  | 1 |  | TRUE |  |  | STMICROELECTRONICS | N |  |  | 2024-10-29 07:52:01 | 2049-12-31 00:00:00 | CircuitComponentPart | EAHO900158
EAP63106004 | ....4 | 1050 |  |  |  |  | B | EBR32635106 | EAP63106004 | Coil,Chip | VLS4012CX-6R8M-1 6.8uH 5V 1A 4.0 x 4.0 x 1.2 mm SMD - TDK CORPORATION | 1 | EA | G | Supplier | L3S |  |  |  |  | 1 |  | TRUE |  |  | TDK CORPORATION | N |  |  | 2024-10-29 07:52:01 | 2049-12-31 00:00:00 | CircuitComponentPart | EAHO900158
EAP63106004 | *Q* | 1050 |  |  |  |  | Q | EBR32635106 | EAP63106004 | Coil,Chip | VLS4012CX-6R8M-1 6.8uH 5V 1A 4.0 x 4.0 x 1.2 mm SMD - TDK CORPORATION | 1 | EA | G | Supplier | L3S |  |  |  |  | 1 |  | TRUE |  |  | TDK CORPORATION | N |  |  | 2024-10-29 07:52:01 | 2049-12-31 00:00:00 | CircuitComponentPart | EAHO900158
EAV65022601 | ....4 | 1060 |  |  |  |  | B | EBR32635106 | EAV65022601 | Photo,Coupler | EL305X 6V 2.5V 600V 60mA 100NA 1 DIP Tape & Reel 5P EVERLIGHT ELECTRONICS CO., LTD. | 1 | EA | G | Assembly Pull | U3 |  |  |  |  | 1 |  | TRUE |  |  | EVERLIGHT ELECTRONICS CO., LTD. | N |  |  | 2024-10-29 07:52:01 | 2049-12-31 00:00:00 | CircuitComponentPart | EAHO900158
EAV65022601 | *Q* | 1060 |  |  |  |  | Q | EBR32635106 | EAV65022601 | Photo,Coupler | EL305X 6V 2.5V 600V 60mA 100NA 1 DIP Tape & Reel 5P EVERLIGHT ELECTRONICS CO., LTD. | 1 | EA | G | Assembly Pull | U3 |  |  |  |  | 1 |  | TRUE |  |  | EVERLIGHT ELECTRONICS CO., LTD. | N |  |  | 2024-10-29 07:52:01 | 2049-12-31 00:00:00 | CircuitComponentPart | EAHO900158
EAV65093201 | ....4 | 1070 |  |  |  |  | B | EBR32635106 | EAV65093201 | Photo,Coupler | LTV-817S-TA-C-TWK 6V 35V 35V 50mA 100NA 200 SMD T/REEL 4P LITE-ON TECHNOLOGY CORP. | 3 | EA | G | Assembly Pull | U04S,U1,U2 |  |  |  |  | 1¦1¦1 | ¦¦ | TRUE |  |  | LITE-ON TECHNOLOGY CORP. | N |  |  | 2024-10-29 07:52:01 | 2049-12-31 00:00:00 | CircuitComponentPart | EAHO900158
EAV65093201 | *Q* | 1070 |  |  |  |  | Q | EBR32635106 | EAV65093201 | Photo,Coupler | LTV-817S-TA-C-TWK 6V 35V 35V 50mA 100NA 200 SMD T/REEL 4P LITE-ON TECHNOLOGY CORP. | 1 | EA | G | Assembly Pull | U04S |  |  |  |  | 1 |  | TRUE |  |  | LITE-ON TECHNOLOGY CORP. | N |  |  | 2024-10-29 07:52:01 | 2049-12-31 00:00:00 | CircuitComponentPart | EAHO900158
EAV65093201 | *Q* | 1070 |  |  |  |  | Q | EBR32635106 | EAV65093201 | Photo,Coupler | LTV-817S-TA-C-TWK 6V 35V 35V 50mA 100NA 200 SMD T/REEL 4P LITE-ON TECHNOLOGY CORP. | 1 | EA | G | Assembly Pull | U1 |  |  |  |  | 1 |  | TRUE |  |  | LITE-ON TECHNOLOGY CORP. | N |  |  | 2024-10-29 07:52:01 | 2049-12-31 00:00:00 | CircuitComponentPart | EAHO900158
EAV65093201 | *Q* | 1070 |  |  |  |  | Q | EBR32635106 | EAV65093201 | Photo,Coupler | LTV-817S-TA-C-TWK 6V 35V 35V 50mA 100NA 200 SMD T/REEL 4P LITE-ON TECHNOLOGY CORP. | 1 | EA | G | Assembly Pull | U2 |  |  |  |  | 1 |  | TRUE |  |  | LITE-ON TECHNOLOGY CORP. | N |  |  | 2024-10-29 07:52:01 | 2049-12-31 00:00:00 | CircuitComponentPart | EAHO900158
EAW63184101 | ....4 | 1080 |  |  |  |  | B | EBR32635106 | EAW63184101 | Resonator,Ceramic | CSTCE10M0G52 10MHZ 0.5 10pF SMD T/REEL 3P MURATA MANUFACTURING CO.,LTD. | 1 | EA | G | Supplier | OSC11M |  |  |  |  | 1 |  | TRUE |  |  | MURATA MANUFACTURING CO.,LTD. | N |  |  | 2024-10-29 07:52:01 | 2049-12-31 00:00:00 | CircuitComponentPart | EAHO900158
EAW63184101 | *Q* | 1080 |  |  |  |  | Q | EBR32635106 | EAW63184101 | Resonator,Ceramic | CSTCE10M0G52 10MHZ 0.5 10pF SMD T/REEL 3P MURATA MANUFACTURING CO.,LTD. | 1 | EA | G | Supplier | OSC11M |  |  |  |  | 1 |  | TRUE |  |  | MURATA MANUFACTURING CO.,LTD. | N |  |  | 2024-10-29 07:52:01 | 2049-12-31 00:00:00 | CircuitComponentPart | EAHO900158
EBB61801402 | ....4 | 1090 |  |  | 진재우(jaewoo.jin) |  | B | EBR32635106 | EBB61801402 | Relay,Contact | 507HT-1AH-F-C K06 AC277V/AC250V DC12V 23A 1A UL/C-UL/VDE 29x12.5x15.7 DIP - SONGCHUAN PRECISION CO.,LTD. | 1 | EA | G | Assembly Pull | RL01V |  |  |  |  | 1 |  | TRUE |  |  | SONGCHUAN PRECISION CO.,LTD. | N |  |  | 2024-10-29 07:52:01 | 2049-12-31 00:00:00 | CircuitComponentPart | EAHO900158
EBB61801402 | *Q* | 1090 |  |  | 진재우(jaewoo.jin) |  | Q | EBR32635106 | EBB61801402 | Relay,Contact | 507HT-1AH-F-C K06 AC277V/AC250V DC12V 23A 1A UL/C-UL/VDE 29x12.5x15.7 DIP - SONGCHUAN PRECISION CO.,LTD. | 1 | EA | G | Assembly Pull | RL01V |  |  |  |  | 1 |  | TRUE |  |  | SONGCHUAN PRECISION CO.,LTD. | N |  |  | 2024-10-29 07:52:01 | 2049-12-31 00:00:00 | CircuitComponentPart | EAHO900158
EBC00794102 | ....4 | 1100 |  |  |  |  | B | EBR32635106 | EBC00794102 | Resistor,Chip | MCR50JZHJ220 22OHM 5% 1/2W 5025 R/TP - ROHM CO.,LTD. | 1 | EA | G | Supplier | R13S |  |  |  |  | 1 |  | TRUE |  |  | ROHM CO.,LTD. | N |  |  | 2024-10-29 07:52:01 | 2049-12-31 00:00:00 | CircuitComponentPart | EAHO900158
EBC00794102 | *Q* | 1100 |  |  |  |  | Q | EBR32635106 | EBC00794102 | Resistor,Chip | MCR50JZHJ220 22OHM 5% 1/2W 5025 R/TP - ROHM CO.,LTD. | 1 | EA | G | Supplier | R13S |  |  |  |  | 1 |  | TRUE |  |  | ROHM CO.,LTD. | N |  |  | 2024-10-29 07:52:01 | 2049-12-31 00:00:00 | CircuitComponentPart | EAHO900158
EBC33709001 | ....4 | 1110 |  |  |  |  | B | EBR32635106 | EBC33709001 | Resistor,Chip | RC94TR304F 300KOHM 1% 1/4W 3216 R/TP - SMART ELECTRONICS INC. | 1 | EA | D | Supplier | R01S |  |  |  |  | 1 |  | TRUE |  |  | SMART ELECTRONICS INC. | N |  |  | 2024-10-29 07:52:01 | 2049-12-31 00:00:00 | CircuitComponentPart | EAHO900158
EBC33709001 | *Q* | 1110 |  |  |  |  | Q | EBR32635106 | EBC33709001 | Resistor,Chip | RC94TR304F 300KOHM 1% 1/4W 3216 R/TP - SMART ELECTRONICS INC. | 1 | EA | D | Supplier | R01S |  |  |  |  | 1 |  | TRUE |  |  | SMART ELECTRONICS INC. | N |  |  | 2024-10-29 07:52:01 | 2049-12-31 00:00:00 | CircuitComponentPart | EAHO900158
EBC34654803 | ....4 | 1120 |  |  |  |  | B | EBR32635106 | EBC34654803 | Resistor,Chip | MCR18EZPJ205 2MOHM 5% 1/4W 3216 R/TP - ROHM CO.,LTD. | 2 | EA | G | Supplier | R07S,R08S |  |  |  |  | 1¦1 | ¦ | TRUE |  |  | ROHM CO.,LTD. | N |  |  | 2024-10-29 07:52:01 | 2049-12-31 00:00:00 | CircuitComponentPart | EAHO900158
EBC34654803 | *Q* | 1120 |  |  |  |  | Q | EBR32635106 | EBC34654803 | Resistor,Chip | MCR18EZPJ205 2MOHM 5% 1/4W 3216 R/TP - ROHM CO.,LTD. | 1 | EA | G | Supplier | R07S |  |  |  |  | 1 |  | TRUE |  |  | ROHM CO.,LTD. | N |  |  | 2024-10-29 07:52:01 | 2049-12-31 00:00:00 | CircuitComponentPart | EAHO900158
EBC34654803 | *Q* | 1120 |  |  |  |  | Q | EBR32635106 | EBC34654803 | Resistor,Chip | MCR18EZPJ205 2MOHM 5% 1/4W 3216 R/TP - ROHM CO.,LTD. | 1 | EA | G | Supplier | R08S |  |  |  |  | 1 |  | TRUE |  |  | ROHM CO.,LTD. | N |  |  | 2024-10-29 07:52:01 | 2049-12-31 00:00:00 | CircuitComponentPart | EAHO900158
EBC40096901 | ....4 | 1130 |  |  |  |  | B | EBR32635106 | EBC40096901 | Resistor,Chip | MCR03EZPFX2203 220KOHM 1% 1/10W 1608 R/TP AEC-Q200 ROHM CO.,LTD. | 2 | EA | G | Supplier | R117A,R33A |  |  |  |  | 1¦1 | ¦ | TRUE |  |  | ROHM CO.,LTD. | Y |  |  | 2024-10-29 07:52:01 | 2049-12-31 00:00:00 | CircuitComponentPart | EAHO900158
EBC40096901 | *Q* | 1130 |  |  |  |  | Q | EBR32635106 | EBC40096901 | Resistor,Chip | MCR03EZPFX2203 220KOHM 1% 1/10W 1608 R/TP AEC-Q200 ROHM CO.,LTD. | 1 | EA | G | Supplier | R117A |  |  |  |  | 1 |  | TRUE |  |  | ROHM CO.,LTD. | Y |  |  | 2024-10-29 07:52:01 | 2049-12-31 00:00:00 | CircuitComponentPart | EAHO900158
EBC40096901 | *Q* | 1130 |  |  |  |  | Q | EBR32635106 | EBC40096901 | Resistor,Chip | MCR03EZPFX2203 220KOHM 1% 1/10W 1608 R/TP AEC-Q200 ROHM CO.,LTD. | 1 | EA | G | Supplier | R33A |  |  |  |  | 1 |  | TRUE |  |  | ROHM CO.,LTD. | Y |  |  | 2024-10-29 07:52:01 | 2049-12-31 00:00:00 | CircuitComponentPart | EAHO900158
EBC61056801 | ....4 | 1140 |  |  | 김경현(khyun0122.kim) |  | B | EBR32635106 | EBC61056801 | Resistor,Chip | MCR03EZPFX392 3.9KOHM 1% 1/10W 1608 R/TP - ROHM CO.,LTD. | 1 | EA | G | Supplier | R98S |  |  |  |  | 1 |  | TRUE |  |  | ROHM CO.,LTD. | N |  |  | 2024-10-29 07:52:01 | 2049-12-31 00:00:00 | CircuitComponentPart | EAHO900158
EBC61056801 | *Q* | 1140 |  |  | 김경현(khyun0122.kim) |  | Q | EBR32635106 | EBC61056801 | Resistor,Chip | MCR03EZPFX392 3.9KOHM 1% 1/10W 1608 R/TP - ROHM CO.,LTD. | 1 | EA | G | Supplier | R98S |  |  |  |  | 1 |  | TRUE |  |  | ROHM CO.,LTD. | N |  |  | 2024-10-29 07:52:01 | 2049-12-31 00:00:00 | CircuitComponentPart | EAHO900158
EBC63777001 | ....4 | 1150 |  |  |  |  | B | EBR32635106 | EBC63777001 | Resistor,Chip | 6.2OHM 5% 1/8W 2012 R/TP - | 7 | EA | G | Supplier | R18S,R90R,R91R,R92R,R93R,R94R,R95R |  |  |  |  | 1¦1¦1¦1¦1¦1¦1 | ¦¦¦¦¦¦ | TRUE |  |  |  | N |  |  | 2024-10-29 07:52:01 | 2049-12-31 00:00:00 | CircuitComponentPart | EAHO900158
EBC63777001 | *Q* | 1150 |  |  |  |  | Q | EBR32635106 | EBC63777001 | Resistor,Chip | 6.2OHM 5% 1/8W 2012 R/TP - | 1 | EA | G | Supplier | R18S |  |  |  |  | 1 |  | TRUE |  |  |  | N |  |  | 2024-10-29 07:52:01 | 2049-12-31 00:00:00 | CircuitComponentPart | EAHO900158
EBC63777001 | *Q* | 1150 |  |  |  |  | Q | EBR32635106 | EBC63777001 | Resistor,Chip | 6.2OHM 5% 1/8W 2012 R/TP - | 1 | EA | G | Supplier | R90R |  |  |  |  | 1 |  | TRUE |  |  |  | N |  |  | 2024-10-29 07:52:01 | 2049-12-31 00:00:00 | CircuitComponentPart | EAHO900158
EBC63777001 | *Q* | 1150 |  |  |  |  | Q | EBR32635106 | EBC63777001 | Resistor,Chip | 6.2OHM 5% 1/8W 2012 R/TP - | 1 | EA | G | Supplier | R91R |  |  |  |  | 1 |  | TRUE |  |  |  | N |  |  | 2024-10-29 07:52:01 | 2049-12-31 00:00:00 | CircuitComponentPart | EAHO900158
EBC63777001 | *Q* | 1150 |  |  |  |  | Q | EBR32635106 | EBC63777001 | Resistor,Chip | 6.2OHM 5% 1/8W 2012 R/TP - | 1 | EA | G | Supplier | R92R |  |  |  |  | 1 |  | TRUE |  |  |  | N |  |  | 2024-10-29 07:52:01 | 2049-12-31 00:00:00 | CircuitComponentPart | EAHO900158
EBC63777001 | *Q* | 1150 |  |  |  |  | Q | EBR32635106 | EBC63777001 | Resistor,Chip | 6.2OHM 5% 1/8W 2012 R/TP - | 1 | EA | G | Supplier | R93R |  |  |  |  | 1 |  | TRUE |  |  |  | N |  |  | 2024-10-29 07:52:01 | 2049-12-31 00:00:00 | CircuitComponentPart | EAHO900158
EBC63777001 | *Q* | 1150 |  |  |  |  | Q | EBR32635106 | EBC63777001 | Resistor,Chip | 6.2OHM 5% 1/8W 2012 R/TP - | 1 | EA | G | Supplier | R94R |  |  |  |  | 1 |  | TRUE |  |  |  | N |  |  | 2024-10-29 07:52:01 | 2049-12-31 00:00:00 | CircuitComponentPart | EAHO900158
EBC63777001 | *Q* | 1150 |  |  |  |  | Q | EBR32635106 | EBC63777001 | Resistor,Chip | 6.2OHM 5% 1/8W 2012 R/TP - | 1 | EA | G | Supplier | R95R |  |  |  |  | 1 |  | TRUE |  |  |  | N |  |  | 2024-10-29 07:52:01 | 2049-12-31 00:00:00 | CircuitComponentPart | EAHO900158
EBC65035601 | ....4 | 1160 |  |  | TOAN THE QUY NGUYEN(toan03.nguyen) |  | B | EBR32635106 | EBC65035601 | Resistor,Chip | KTR18EZPF2003 200KOHM 1% 1/4W 3216 R/TP - ROHM Semiconductor KOREA CORP. | 8 | EA | G | Supplier | R111,R112,R11R,R11_1V,R120P,R14R,R19R,R20R |  |  |  |  | 1¦1¦1¦1¦1¦1¦1¦1 | ¦¦¦¦¦¦¦ | TRUE |  |  | ROHM Semiconductor KOREA CORP. | N |  |  | 2024-10-29 07:52:01 | 2049-12-31 00:00:00 | CircuitComponentPart | EAHO900158
EBC65035601 | *Q* | 1160 |  |  | TOAN THE QUY NGUYEN(toan03.nguyen) |  | Q | EBR32635106 | EBC65035601 | Resistor,Chip | KTR18EZPF2003 200KOHM 1% 1/4W 3216 R/TP - ROHM Semiconductor KOREA CORP. | 1 | EA | G | Supplier | R111 |  |  |  |  | 1 |  | TRUE |  |  | ROHM Semiconductor KOREA CORP. | N |  |  | 2024-10-29 07:52:01 | 2049-12-31 00:00:00 | CircuitComponentPart | EAHO900158
EBC65035601 | *Q* | 1160 |  |  | TOAN THE QUY NGUYEN(toan03.nguyen) |  | Q | EBR32635106 | EBC65035601 | Resistor,Chip | KTR18EZPF2003 200KOHM 1% 1/4W 3216 R/TP - ROHM Semiconductor KOREA CORP. | 1 | EA | G | Supplier | R112 |  |  |  |  | 1 |  | TRUE |  |  | ROHM Semiconductor KOREA CORP. | N |  |  | 2024-10-29 07:52:01 | 2049-12-31 00:00:00 | CircuitComponentPart | EAHO900158
EBC65035601 | *Q* | 1160 |  |  | TOAN THE QUY NGUYEN(toan03.nguyen) |  | Q | EBR32635106 | EBC65035601 | Resistor,Chip | KTR18EZPF2003 200KOHM 1% 1/4W 3216 R/TP - ROHM Semiconductor KOREA CORP. | 1 | EA | G | Supplier | R11R |  |  |  |  | 1 |  | TRUE |  |  | ROHM Semiconductor KOREA CORP. | N |  |  | 2024-10-29 07:52:01 | 2049-12-31 00:00:00 | CircuitComponentPart | EAHO900158
EBC65035601 | *Q* | 1160 |  |  | TOAN THE QUY NGUYEN(toan03.nguyen) |  | Q | EBR32635106 | EBC65035601 | Resistor,Chip | KTR18EZPF2003 200KOHM 1% 1/4W 3216 R/TP - ROHM Semiconductor KOREA CORP. | 1 | EA | G | Supplier | R11_1V |  |  |  |  | 1 |  | TRUE |  |  | ROHM Semiconductor KOREA CORP. | N |  |  | 2024-10-29 07:52:01 | 2049-12-31 00:00:00 | CircuitComponentPart | EAHO900158
EBC65035601 | *Q* | 1160 |  |  | TOAN THE QUY NGUYEN(toan03.nguyen) |  | Q | EBR32635106 | EBC65035601 | Resistor,Chip | KTR18EZPF2003 200KOHM 1% 1/4W 3216 R/TP - ROHM Semiconductor KOREA CORP. | 1 | EA | G | Supplier | R120P |  |  |  |  | 1 |  | TRUE |  |  | ROHM Semiconductor KOREA CORP. | N |  |  | 2024-10-29 07:52:01 | 2049-12-31 00:00:00 | CircuitComponentPart | EAHO900158
EBC65035601 | *Q* | 1160 |  |  | TOAN THE QUY NGUYEN(toan03.nguyen) |  | Q | EBR32635106 | EBC65035601 | Resistor,Chip | KTR18EZPF2003 200KOHM 1% 1/4W 3216 R/TP - ROHM Semiconductor KOREA CORP. | 1 | EA | G | Supplier | R14R |  |  |  |  | 1 |  | TRUE |  |  | ROHM Semiconductor KOREA CORP. | N |  |  | 2024-10-29 07:52:01 | 2049-12-31 00:00:00 | CircuitComponentPart | EAHO900158
EBC65035601 | *Q* | 1160 |  |  | TOAN THE QUY NGUYEN(toan03.nguyen) |  | Q | EBR32635106 | EBC65035601 | Resistor,Chip | KTR18EZPF2003 200KOHM 1% 1/4W 3216 R/TP - ROHM Semiconductor KOREA CORP. | 1 | EA | G | Supplier | R19R |  |  |  |  | 1 |  | TRUE |  |  | ROHM Semiconductor KOREA CORP. | N |  |  | 2024-10-29 07:52:01 | 2049-12-31 00:00:00 | CircuitComponentPart | EAHO900158
EBC65035601 | *Q* | 1160 |  |  | TOAN THE QUY NGUYEN(toan03.nguyen) |  | Q | EBR32635106 | EBC65035601 | Resistor,Chip | KTR18EZPF2003 200KOHM 1% 1/4W 3216 R/TP - ROHM Semiconductor KOREA CORP. | 1 | EA | G | Supplier | R20R |  |  |  |  | 1 |  | TRUE |  |  | ROHM Semiconductor KOREA CORP. | N |  |  | 2024-10-29 07:52:01 | 2049-12-31 00:00:00 | CircuitComponentPart | EAHO900158
EBC65115701 | ....4 | 1170 |  |  | BoWen Zheng(bowen.zheng) |  | B | EBR32635106 | EBC65115701 | Resistor,Chip | KTR18EZPF1803 180KOHM 1% 1/4W 3216 R/TP - ROHM CO.,LTD. | 10 | EA | G | Supplier | R102P,R113,R117P,R11_2V,R11_3V,R12R,R13R,R15R,R16R,R21R |  |  |  |  | 1¦1¦1¦1¦1¦1¦1¦1¦1¦1 | ¦¦¦¦¦¦¦¦¦ | TRUE |  |  | ROHM CO.,LTD. | N |  |  | 2024-10-29 07:52:01 | 2049-12-31 00:00:00 | CircuitComponentPart | EAHO900158
EBC65115701 | *Q* | 1170 |  |  | BoWen Zheng(bowen.zheng) |  | Q | EBR32635106 | EBC65115701 | Resistor,Chip | KTR18EZPF1803 180KOHM 1% 1/4W 3216 R/TP - ROHM CO.,LTD. | 1 | EA | G | Supplier | R102P |  |  |  |  | 1 |  | TRUE |  |  | ROHM CO.,LTD. | N |  |  | 2024-10-29 07:52:01 | 2049-12-31 00:00:00 | CircuitComponentPart | EAHO900158
EBC65115701 | *Q* | 1170 |  |  | BoWen Zheng(bowen.zheng) |  | Q | EBR32635106 | EBC65115701 | Resistor,Chip | KTR18EZPF1803 180KOHM 1% 1/4W 3216 R/TP - ROHM CO.,LTD. | 1 | EA | G | Supplier | R113 |  |  |  |  | 1 |  | TRUE |  |  | ROHM CO.,LTD. | N |  |  | 2024-10-29 07:52:01 | 2049-12-31 00:00:00 | CircuitComponentPart | EAHO900158
EBC65115701 | *Q* | 1170 |  |  | BoWen Zheng(bowen.zheng) |  | Q | EBR32635106 | EBC65115701 | Resistor,Chip | KTR18EZPF1803 180KOHM 1% 1/4W 3216 R/TP - ROHM CO.,LTD. | 1 | EA | G | Supplier | R117P |  |  |  |  | 1 |  | TRUE |  |  | ROHM CO.,LTD. | N |  |  | 2024-10-29 07:52:01 | 2049-12-31 00:00:00 | CircuitComponentPart | EAHO900158
EBC65115701 | *Q* | 1170 |  |  | BoWen Zheng(bowen.zheng) |  | Q | EBR32635106 | EBC65115701 | Resistor,Chip | KTR18EZPF1803 180KOHM 1% 1/4W 3216 R/TP - ROHM CO.,LTD. | 1 | EA | G | Supplier | R11_2V |  |  |  |  | 1 |  | TRUE |  |  | ROHM CO.,LTD. | N |  |  | 2024-10-29 07:52:01 | 2049-12-31 00:00:00 | CircuitComponentPart | EAHO900158
EBC65115701 | *Q* | 1170 |  |  | BoWen Zheng(bowen.zheng) |  | Q | EBR32635106 | EBC65115701 | Resistor,Chip | KTR18EZPF1803 180KOHM 1% 1/4W 3216 R/TP - ROHM CO.,LTD. | 1 | EA | G | Supplier | R11_3V |  |  |  |  | 1 |  | TRUE |  |  | ROHM CO.,LTD. | N |  |  | 2024-10-29 07:52:01 | 2049-12-31 00:00:00 | CircuitComponentPart | EAHO900158
EBC65115701 | *Q* | 1170 |  |  | BoWen Zheng(bowen.zheng) |  | Q | EBR32635106 | EBC65115701 | Resistor,Chip | KTR18EZPF1803 180KOHM 1% 1/4W 3216 R/TP - ROHM CO.,LTD. | 1 | EA | G | Supplier | R12R |  |  |  |  | 1 |  | TRUE |  |  | ROHM CO.,LTD. | N |  |  | 2024-10-29 07:52:01 | 2049-12-31 00:00:00 | CircuitComponentPart | EAHO900158
EBC65115701 | *Q* | 1170 |  |  | BoWen Zheng(bowen.zheng) |  | Q | EBR32635106 | EBC65115701 | Resistor,Chip | KTR18EZPF1803 180KOHM 1% 1/4W 3216 R/TP - ROHM CO.,LTD. | 1 | EA | G | Supplier | R13R |  |  |  |  | 1 |  | TRUE |  |  | ROHM CO.,LTD. | N |  |  | 2024-10-29 07:52:01 | 2049-12-31 00:00:00 | CircuitComponentPart | EAHO900158
EBC65115701 | *Q* | 1170 |  |  | BoWen Zheng(bowen.zheng) |  | Q | EBR32635106 | EBC65115701 | Resistor,Chip | KTR18EZPF1803 180KOHM 1% 1/4W 3216 R/TP - ROHM CO.,LTD. | 1 | EA | G | Supplier | R15R |  |  |  |  | 1 |  | TRUE |  |  | ROHM CO.,LTD. | N |  |  | 2024-10-29 07:52:01 | 2049-12-31 00:00:00 | CircuitComponentPart | EAHO900158
EBC65115701 | *Q* | 1170 |  |  | BoWen Zheng(bowen.zheng) |  | Q | EBR32635106 | EBC65115701 | Resistor,Chip | KTR18EZPF1803 180KOHM 1% 1/4W 3216 R/TP - ROHM CO.,LTD. | 1 | EA | G | Supplier | R16R |  |  |  |  | 1 |  | TRUE |  |  | ROHM CO.,LTD. | N |  |  | 2024-10-29 07:52:01 | 2049-12-31 00:00:00 | CircuitComponentPart | EAHO900158
EBC65115701 | *Q* | 1170 |  |  | BoWen Zheng(bowen.zheng) |  | Q | EBR32635106 | EBC65115701 | Resistor,Chip | KTR18EZPF1803 180KOHM 1% 1/4W 3216 R/TP - ROHM CO.,LTD. | 1 | EA | G | Supplier | R21R |  |  |  |  | 1 |  | TRUE |  |  | ROHM CO.,LTD. | N |  |  | 2024-10-29 07:52:01 | 2049-12-31 00:00:00 | CircuitComponentPart | EAHO900158
EBC65115801 | ....4 | 1180 |  |  |  |  | B | EBR32635106 | EBC65115801 | Resistor,Chip | KTR18EZPF1003 100KOHM 1% 1/4W 3216 R/TP - ROHM CO.,LTD. | 2 | EA | G | Supplier | R11I,R12I |  |  |  |  | 1¦1 | ¦ | TRUE |  |  | ROHM CO.,LTD. | N |  |  | 2024-10-29 07:52:01 | 2049-12-31 00:00:00 | CircuitComponentPart | EAHO900158
EBC65115801 | *Q* | 1180 |  |  |  |  | Q | EBR32635106 | EBC65115801 | Resistor,Chip | KTR18EZPF1003 100KOHM 1% 1/4W 3216 R/TP - ROHM CO.,LTD. | 1 | EA | G | Supplier | R11I |  |  |  |  | 1 |  | TRUE |  |  | ROHM CO.,LTD. | N |  |  | 2024-10-29 07:52:01 | 2049-12-31 00:00:00 | CircuitComponentPart | EAHO900158
EBC65115801 | *Q* | 1180 |  |  |  |  | Q | EBR32635106 | EBC65115801 | Resistor,Chip | KTR18EZPF1003 100KOHM 1% 1/4W 3216 R/TP - ROHM CO.,LTD. | 1 | EA | G | Supplier | R12I |  |  |  |  | 1 |  | TRUE |  |  | ROHM CO.,LTD. | N |  |  | 2024-10-29 07:52:01 | 2049-12-31 00:00:00 | CircuitComponentPart | EAHO900158
EBC65699202 | ....4 | 1190 |  |  |  |  | B | EBR32635106 | EBC65699202 | Resistor,Chip | WSHM2818R0100FEA 0.01OHM 1% 7W 2818 R/TP - VISHAY KOREA | 3 | EA | G | Assembly Pull | R01A,R123,R13A |  |  |  |  | 1¦1¦1 | ¦¦ | TRUE |  |  | VISHAY KOREA | N |  |  | 2024-10-29 07:52:01 | 2049-12-31 00:00:00 | CircuitComponentPart | EAHO900158
EBC65699202 | *Q* | 1190 |  |  |  |  | Q | EBR32635106 | EBC65699202 | Resistor,Chip | WSHM2818R0100FEA 0.01OHM 1% 7W 2818 R/TP - VISHAY KOREA | 1 | EA | G | Assembly Pull | R01A |  |  |  |  | 1 |  | TRUE |  |  | VISHAY KOREA | N |  |  | 2024-10-29 07:52:01 | 2049-12-31 00:00:00 | CircuitComponentPart | EAHO900158
EBC65699202 | *Q* | 1190 |  |  |  |  | Q | EBR32635106 | EBC65699202 | Resistor,Chip | WSHM2818R0100FEA 0.01OHM 1% 7W 2818 R/TP - VISHAY KOREA | 1 | EA | G | Assembly Pull | R123 |  |  |  |  | 1 |  | TRUE |  |  | VISHAY KOREA | N |  |  | 2024-10-29 07:52:01 | 2049-12-31 00:00:00 | CircuitComponentPart | EAHO900158
EBC65699202 | *Q* | 1190 |  |  |  |  | Q | EBR32635106 | EBC65699202 | Resistor,Chip | WSHM2818R0100FEA 0.01OHM 1% 7W 2818 R/TP - VISHAY KOREA | 1 | EA | G | Assembly Pull | R13A |  |  |  |  | 1 |  | TRUE |  |  | VISHAY KOREA | N |  |  | 2024-10-29 07:52:01 | 2049-12-31 00:00:00 | CircuitComponentPart | EAHO900158
EBG61365801 | ....4 | 1200 |  |  |  |  | B | EBR32635106 | EBG61365801 | Thermistor,NTC | DSC-50D-9 MSFT 50OHM +/-20 240V 1.4A 3.3KK LEAD BK AC1_SRAC QINGDAO DSC ELECTRONICS CO.,LTD | 1 | EA | G | Supplier | TH01S |  |  |  |  | 1 |  | TRUE |  |  | QINGDAO DSC ELECTRONICS CO.,LTD | N |  |  | 2024-10-29 07:52:01 | 2049-12-31 00:00:00 | CircuitComponentPart | EAHO900158
EBG61365801 | *Q* | 1200 |  |  |  |  | Q | EBR32635106 | EBG61365801 | Thermistor,NTC | DSC-50D-9 MSFT 50OHM +/-20 240V 1.4A 3.3KK LEAD BK AC1_SRAC QINGDAO DSC ELECTRONICS CO.,LTD | 1 | EA | G | Supplier | TH01S |  |  |  |  | 1 |  | TRUE |  |  | QINGDAO DSC ELECTRONICS CO.,LTD | N |  |  | 2024-10-29 07:52:01 | 2049-12-31 00:00:00 | CircuitComponentPart | EAHO900158
EBJ63370201 | ....4 | 1210 |  |  | TOAN THE QUY NGUYEN(toan03.nguyen) |  | B | EBR32635106 | EBJ63370201 | Transformer,Switching | UU1118-SYMPONY,CT120 UU1118 0 4-3:120mH 0 4-3: 10 CLOVERHITECH | 2 | EA | G | Supplier | T101C,T201C |  |  |  |  | 1¦1 | ¦ | TRUE |  |  | CLOVERHITECH | N |  |  | 2024-10-29 07:52:01 | 2049-12-31 00:00:00 | CircuitComponentPart | EAHO900158
EBJ63370201 | *Q* | 1210 |  |  | TOAN THE QUY NGUYEN(toan03.nguyen) |  | Q | EBR32635106 | EBJ63370201 | Transformer,Switching | UU1118-SYMPONY,CT120 UU1118 0 4-3:120mH 0 4-3: 10 CLOVERHITECH | 1 | EA | G | Supplier | T101C |  |  |  |  | 1 |  | TRUE |  |  | CLOVERHITECH | N |  |  | 2024-10-29 07:52:01 | 2049-12-31 00:00:00 | CircuitComponentPart | EAHO900158
EBJ63370201 | *Q* | 1210 |  |  | TOAN THE QUY NGUYEN(toan03.nguyen) |  | Q | EBR32635106 | EBJ63370201 | Transformer,Switching | UU1118-SYMPONY,CT120 UU1118 0 4-3:120mH 0 4-3: 10 CLOVERHITECH | 1 | EA | G | Supplier | T201C |  |  |  |  | 1 |  | TRUE |  |  | CLOVERHITECH | N |  |  | 2024-10-29 07:52:01 | 2049-12-31 00:00:00 | CircuitComponentPart | EAHO900158
EBJ64462301 | ....4 | 1220 |  |  |  |  | B | EBR32635106 | EBJ64462301 | Transformer,Switching | hy-0406 EFD2525 1-3 770uH 7-8 2.5uH 1-3 1.3OHM 7-8 15MOHM HAN YOUNG ELECTRONIC CO.,LTD. | 1 | EA | G | Supplier | T01S |  |  |  |  | 1 |  | TRUE |  |  | HAN YOUNG ELECTRONIC CO.,LTD. | N |  |  | 2024-10-29 07:52:01 | 2049-12-31 00:00:00 | CircuitComponentPart | EAHO900158
EBJ64462301 | *Q* | 1220 |  |  |  |  | Q | EBR32635106 | EBJ64462301 | Transformer,Switching | hy-0406 EFD2525 1-3 770uH 7-8 2.5uH 1-3 1.3OHM 7-8 15MOHM HAN YOUNG ELECTRONIC CO.,LTD. | 1 | EA | G | Supplier | T01S |  |  |  |  | 1 |  | TRUE |  |  | HAN YOUNG ELECTRONIC CO.,LTD. | N |  |  | 2024-10-29 07:52:01 | 2049-12-31 00:00:00 | CircuitComponentPart | EAHO900158
EBK63692701 | ....4 | 1230 |  |  | TOAN THE QUY NGUYEN(toan03.nguyen) |  | B | EBR32635106 | EBK63692701 | IGBT | GWT60H65DFB NONISOLATED DUAL N-CHANNEL 650V 80A 6.0 1.8 375W TO-3P DIP 3P STMICROELECTRONICS | 6 | EA | G | Assembly Pull | Q11R,Q12R,Q13R,Q14R,Q201R,Q202R |  |  |  |  | 1¦1¦1¦1¦1¦1 | ¦¦¦¦¦ | TRUE |  |  | STMICROELECTRONICS | N |  |  | 2024-10-29 07:52:01 | 2049-12-31 00:00:00 | CircuitComponentPart | EAHO900158
EBK63692701 | *Q* | 1230 |  |  | TOAN THE QUY NGUYEN(toan03.nguyen) |  | Q | EBR32635106 | EBK63692701 | IGBT | GWT60H65DFB NONISOLATED DUAL N-CHANNEL 650V 80A 6.0 1.8 375W TO-3P DIP 3P STMICROELECTRONICS | 1 | EA | G | Assembly Pull | Q11R |  |  |  |  | 1 |  | TRUE |  |  | STMICROELECTRONICS | N |  |  | 2024-10-29 07:52:01 | 2049-12-31 00:00:00 | CircuitComponentPart | EAHO900158
EBK63692701 | *Q* | 1230 |  |  | TOAN THE QUY NGUYEN(toan03.nguyen) |  | Q | EBR32635106 | EBK63692701 | IGBT | GWT60H65DFB NONISOLATED DUAL N-CHANNEL 650V 80A 6.0 1.8 375W TO-3P DIP 3P STMICROELECTRONICS | 1 | EA | G | Assembly Pull | Q12R |  |  |  |  | 1 |  | TRUE |  |  | STMICROELECTRONICS | N |  |  | 2024-10-29 07:52:01 | 2049-12-31 00:00:00 | CircuitComponentPart | EAHO900158
EBK63692701 | *Q* | 1230 |  |  | TOAN THE QUY NGUYEN(toan03.nguyen) |  | Q | EBR32635106 | EBK63692701 | IGBT | GWT60H65DFB NONISOLATED DUAL N-CHANNEL 650V 80A 6.0 1.8 375W TO-3P DIP 3P STMICROELECTRONICS | 1 | EA | G | Assembly Pull | Q13R |  |  |  |  | 1 |  | TRUE |  |  | STMICROELECTRONICS | N |  |  | 2024-10-29 07:52:01 | 2049-12-31 00:00:00 | CircuitComponentPart | EAHO900158
EBK63692701 | *Q* | 1230 |  |  | TOAN THE QUY NGUYEN(toan03.nguyen) |  | Q | EBR32635106 | EBK63692701 | IGBT | GWT60H65DFB NONISOLATED DUAL N-CHANNEL 650V 80A 6.0 1.8 375W TO-3P DIP 3P STMICROELECTRONICS | 1 | EA | G | Assembly Pull | Q14R |  |  |  |  | 1 |  | TRUE |  |  | STMICROELECTRONICS | N |  |  | 2024-10-29 07:52:01 | 2049-12-31 00:00:00 | CircuitComponentPart | EAHO900158
EBK63692701 | *Q* | 1230 |  |  | TOAN THE QUY NGUYEN(toan03.nguyen) |  | Q | EBR32635106 | EBK63692701 | IGBT | GWT60H65DFB NONISOLATED DUAL N-CHANNEL 650V 80A 6.0 1.8 375W TO-3P DIP 3P STMICROELECTRONICS | 1 | EA | G | Assembly Pull | Q201R |  |  |  |  | 1 |  | TRUE |  |  | STMICROELECTRONICS | N |  |  | 2024-10-29 07:52:01 | 2049-12-31 00:00:00 | CircuitComponentPart | EAHO900158
EBK63692701 | *Q* | 1230 |  |  | TOAN THE QUY NGUYEN(toan03.nguyen) |  | Q | EBR32635106 | EBK63692701 | IGBT | GWT60H65DFB NONISOLATED DUAL N-CHANNEL 650V 80A 6.0 1.8 375W TO-3P DIP 3P STMICROELECTRONICS | 1 | EA | G | Assembly Pull | Q202R |  |  |  |  | 1 |  | TRUE |  |  | STMICROELECTRONICS | N |  |  | 2024-10-29 07:52:01 | 2049-12-31 00:00:00 | CircuitComponentPart | EAHO900158
EBK64012901 | ....4 | 1240 |  |  | ISH DAVE(ish1.dave) |  | B | EBR32635106 | EBK64012901 | FET | PJA3441 P-CHANNEL MOSFET -40V 20 -3.1A 0.108OHM 1.25W SOT23 R/TP 3P PANJIT | 1 | EA | D | Assembly Pull | Q13F |  |  |  |  | 1 |  | TRUE |  |  | PANJIT | N |  |  | 2024-10-29 07:52:01 | 2049-12-31 00:00:00 | CircuitComponentPart | EAHO900158
EBK64012901 | *Q* | 1240 |  |  | ISH DAVE(ish1.dave) |  | Q | EBR32635106 | EBK64012901 | FET | PJA3441 P-CHANNEL MOSFET -40V 20 -3.1A 0.108OHM 1.25W SOT23 R/TP 3P PANJIT | 1 | EA | D | Assembly Pull | Q13F |  |  |  |  | 1 |  | TRUE |  |  | PANJIT | N |  |  | 2024-10-29 07:52:01 | 2049-12-31 00:00:00 | CircuitComponentPart | EAHO900158
EAX69564501 | ....4 | 1250 | 1.0 | SWBooFx06jCWa6M3l9D134 |  |  | B | EBR32635106 | EAX69564501 | PCB | FULL BRIDGE 2GU_VER2 1 FULL BRIDGE 2GU_VER2 INVERTER - 2 1.6mM FR-4 - FR-4 - - - - - - SUNG JIN ELECTRON CO., LTD. | 1 | EA | G | Supplier | [7 empty] | TRUE |  |  | SUNG JIN ELECTRON CO., LTD. | N |  | EAX69564501 | 2024-10-29 07:52:01 | 2049-12-31 00:00:00 | PCBPart | EAHO900158
MED65484602 | ....4 | 1260 |  | K9JhrZ6Kux-dHRbBKsOyci |  |  | B | EBR32635106 | MED65484602 | Heat Sink | EXTRUSION AL 6063 W70 L160 BEY3MQT | 1 | EA | G | Supplier | [7 empty] | TRUE |  |  |  | N |  |  | 2024-10-29 07:52:01 | 2049-12-31 00:00:00 | MechanicalPart | EAHO900158
RAB34529703 | ....4 | 1270 |  |  | TOAN THE QUY NGUYEN(toan03.nguyen) |  | B | EBR32635106 | RAB34529703 | Film,Polyimide | 7242000019B_03 GREEN 13mM 45mM 24mM - BERGQUIST CO | 3 | EA | G | Supplier | [7 empty] | TRUE |  |  | BERGQUIST CO | N |  |  | 2024-10-29 07:52:01 | 2049-12-31 00:00:00 | MaterialPart | EAHO900158
1TPL0402018 | ....4 | 1280 |  | AE-9RVg64IG5_s5EqTuGgL |  |  | B | EBR32635106 | 1TPL0402018 | Screw,Tapping | PH + 2 4mM 6mM SWRCH FZW SIN JIN BOLT IND CO. | 2 | EA | G | Supplier |  |  |  |  | DFZ.EKHQ |  |  | TRUE |  |  | SHIN JIN BOLT IND CO. | N |  |  | 2024-10-29 07:52:01 | 2049-12-31 00:00:00 | FastenerPart | EAHO900158
FAB34973901 | ....4 | 1290 |  | JsmRo8pYGDvh7q40KaUllc | TOAN THE QUY NGUYEN(toan03.nguyen) |  | B | EBR32635106 | FAB34973901 | Screw,Machine | PH + 3M 10M MSWR FZY SPR/P N | 8 | EA | G | Supplier | [7 empty] | TRUE |  |  |  | N |  |  | 2024-10-29 07:52:01 | 2049-12-31 00:00:00 | FastenerPart | EAHO900158
SS0000008AA | ....4 | 1300 |  |  |  |  | B | EBR32635106 | SS0000008AA | Solder Soldering | SR-34 SR-34 HEESUNG NA LT Metal Co., Ltd. | 0.001 | KG | G | Supplier | [7 empty] | TRUE |  |  | LT Metal Co., Ltd. | N |  |  | 2024-10-29 07:52:01 | 2049-12-31 00:00:00 | MaterialPart | EAHO900158
RAC31704501 | ....4 | 1310 |  |  |  |  | B | EBR32635106 | RAC31704501 | Solder Soldering | HSE-39 Metal Powder HEESUNG METAL - LT Metal Co., Ltd. | 0.001 | KG | G | Supplier | [7 empty] | TRUE |  |  | LT Metal Co., Ltd. | N |  |  | 2024-10-29 07:52:01 | 2049-12-31 00:00:00 | MaterialPart | EAHO900158
7245TZZ009A | ....4 | 1320 |  |  |  |  | B | EBR32635106 | 7245TZZ009A | Flux | Solvent ION HAL-FREE AMBER YELLOW FLUX FOR WAVE SOLDERING ILF-700(ION), DF-234U(DOOSUNG), | 0.0008 | LI | G | Supplier | [7 empty] | TRUE |  |  |  | Y |  |  | 2024-10-29 07:52:01 | 2049-12-31 00:00:00 | MaterialPart | EAHO900158
SAA44943201 | ....4 | 1330 | 1.0 | FvSTltr79LSx14B6MOCZRV |  |  | B | EBR32635106 | SAA44943201 | S/W,Micom(Inv) | 0xA4F7 0xA4F7 - NORTH AMERICA flash - | 1 | EA | X | Supplier | [7 empty] | TRUE |  |  |  | N |  |  | 2024-10-29 07:52:01 | 2049-12-31 00:00:00 | SoftwarePart | EAHO900158
EAG66715805 | ....4 | 1340 |  |  |  |  | B | EBR32635106 | EAG66715805 | Connector,Terminal Block | SME-T101C 4P 12mm STRAIGHT DIP Box - SME GLOBAL CO.,LTD. | 4 | EA | D | Supplier | CN11R,CN12R,CN21R,CN22R |  |  |  |  | 1¦1¦1¦1 | ¦¦¦ | TRUE |  |  | SME GLOBAL CO.,LTD. | N |  |  | 2025-12-02 17:50:28 | 2049-12-31 00:00:00 | CircuitComponentPart | EAHPB00424
EAG66715805 | *Q* | 1340 |  |  |  |  | Q | EBR32635106 | EAG66715805 | Connector,Terminal Block | SME-T101C 4P 12mm STRAIGHT DIP Box - SME GLOBAL CO.,LTD. | 1 | EA | D | Supplier | CN11R |  |  |  |  | 1 |  | TRUE |  |  | SME GLOBAL CO.,LTD. | N |  |  | 2025-12-02 17:50:28 | 2049-12-31 00:00:00 | CircuitComponentPart | EAHPB00424
EAG66715805 | *Q* | 1340 |  |  |  |  | Q | EBR32635106 | EAG66715805 | Connector,Terminal Block | SME-T101C 4P 12mm STRAIGHT DIP Box - SME GLOBAL CO.,LTD. | 1 | EA | D | Supplier | CN12R |  |  |  |  | 1 |  | TRUE |  |  | SME GLOBAL CO.,LTD. | N |  |  | 2025-12-02 17:50:28 | 2049-12-31 00:00:00 | CircuitComponentPart | EAHPB00424
EAG66715805 | *Q* | 1340 |  |  |  |  | Q | EBR32635106 | EAG66715805 | Connector,Terminal Block | SME-T101C 4P 12mm STRAIGHT DIP Box - SME GLOBAL CO.,LTD. | 1 | EA | D | Supplier | CN21R |  |  |  |  | 1 |  | TRUE |  |  | SME GLOBAL CO.,LTD. | N |  |  | 2025-12-02 17:50:28 | 2049-12-31 00:00:00 | CircuitComponentPart | EAHPB00424
EAG66715805 | *Q* | 1340 |  |  |  |  | Q | EBR32635106 | EAG66715805 | Connector,Terminal Block | SME-T101C 4P 12mm STRAIGHT DIP Box - SME GLOBAL CO.,LTD. | 1 | EA | D | Supplier | CN22R |  |  |  |  | 1 |  | TRUE |  |  | SME GLOBAL CO.,LTD. | N |  |  | 2025-12-02 17:50:28 | 2049-12-31 00:00:00 | CircuitComponentPart | EAHPB00424
EBR39201102 | ...3 | 80 | 1.4 |  |  |  | B | ABQ75783334 | EBR39201102 | PCB Assembly,Filter | Full Bridge EMI Filter-Lupin2_IRA - Full Bridge EMI Filter-Lupin2 BOTTOM - - SUNG JIN ELECTRON CO., LTD. | 1 | EA | G | Supplier |  | 507N | R |  |  |  |  | TRUE |  |  | SUNG JIN ELECTRON CO., LTD. | N |  | EBR39201102 | 2026-02-24 08:56:54 | 2049-12-31 00:00:00 | PCBAssemblyPart | EAHQ200309
EAX70034801 | ....4 | 10 | 1.1 | h5mO9TARnwixcqdS-apRiG |  |  | B | EBR39201102 | EAX70034801 | PCB | FB_N_FILTER_CARLI_FLEX 1 FB FLEX EMI FILTER - 2 1.6mM FR-4 - None - - - - - - SUNG JIN ELECTRON CO., LTD. | 1 | EA | G | Supplier | [7 empty] | TRUE |  |  | SUNG JIN ELECTRON CO., LTD. | N |  |  | 2023-09-01 14:08:46 | 2049-12-30 15:00:00 | PCBPart | EAHN800355
EAM65010211 | ....4 | 20 |  |  |  |  | B | EBR39201102 | EAM65010211 | Filter,Line Noise | SSC1919003VP 100UH 25.0 x 20.5 x 26.5 Ferrite, 19*13*11 DIP BK SANG SHIN ELECTRONICS CO., LTD. | 1 | EA | G | Supplier | FL13 |  |  |  |  | 1 |  | TRUE |  |  | SANG SHIN ELECTRONICS CO., LTD. | N |  |  | 2023-09-01 14:08:46 | 2049-12-30 15:00:00 | CircuitComponentPart | EAHN800355
EAM65010211 | *Q* | 20 |  |  |  |  | Q | EBR39201102 | EAM65010211 | Filter,Line Noise | SSC1919003VP 100UH 25.0 x 20.5 x 26.5 Ferrite, 19*13*11 DIP BK SANG SHIN ELECTRONICS CO., LTD. | 1 | EA | G | Supplier | FL13 |  |  |  |  | 1 |  | TRUE |  |  | SANG SHIN ELECTRONICS CO., LTD. | N |  |  | 2023-09-01 14:08:46 | 2049-12-30 15:00:00 | CircuitComponentPart | EAHN800355
EAE65001501 | ....4 | 30 |  |  |  |  | B | EBR39201102 | EAE65001501 | Capacitor,Film,Box | PX225K3IF4WH035BCR 2.2uF 10% 275V MPX -40TO+100C NON-IND 32X30X18MM 27.5MM TRAY - - - - - CARLI INTERNATIONAL LIMITED | 3 | EA | G | Supplier | C11,C13,C14 |  |  |  |  | 1¦1¦1 | ¦¦ | TRUE |  |  | CARLI INTERNATIONAL LIMITED | N |  |  | 2023-09-01 14:08:46 | 2049-12-30 15:00:00 | CircuitComponentPart | EAHN800355
EAE65001501 | *Q* | 30 |  |  |  |  | Q | EBR39201102 | EAE65001501 | Capacitor,Film,Box | PX225K3IF4WH035BCR 2.2uF 10% 275V MPX -40TO+100C NON-IND 32X30X18MM 27.5MM TRAY - - - - - CARLI INTERNATIONAL LIMITED | 1 | EA | G | Supplier | C11 |  |  |  |  | 1 |  | TRUE |  |  | CARLI INTERNATIONAL LIMITED | N |  |  | 2023-09-01 14:08:46 | 2049-12-30 15:00:00 | CircuitComponentPart | EAHN800355
EAE65001501 | *Q* | 30 |  |  |  |  | Q | EBR39201102 | EAE65001501 | Capacitor,Film,Box | PX225K3IF4WH035BCR 2.2uF 10% 275V MPX -40TO+100C NON-IND 32X30X18MM 27.5MM TRAY - - - - - CARLI INTERNATIONAL LIMITED | 1 | EA | G | Supplier | C13 |  |  |  |  | 1 |  | TRUE |  |  | CARLI INTERNATIONAL LIMITED | N |  |  | 2023-09-01 14:08:46 | 2049-12-30 15:00:00 | CircuitComponentPart | EAHN800355
EAE65001501 | *Q* | 30 |  |  |  |  | Q | EBR39201102 | EAE65001501 | Capacitor,Film,Box | PX225K3IF4WH035BCR 2.2uF 10% 275V MPX -40TO+100C NON-IND 32X30X18MM 27.5MM TRAY - - - - - CARLI INTERNATIONAL LIMITED | 1 | EA | G | Supplier | C14 |  |  |  |  | 1 |  | TRUE |  |  | CARLI INTERNATIONAL LIMITED | N |  |  | 2023-09-01 14:08:46 | 2049-12-30 15:00:00 | CircuitComponentPart | EAHN800355
EAM65010203 | ....4 | 40 |  |  |  |  | B | EBR39201102 | EAM65010203 | Filter,Line Noise | SSN27D19026H 80UH 36x28 Ferrite, 26.9*14.5*18 DIP BK SANG SHIN ELECTRONICS CO., LTD. | 1 | EA | G | Supplier | FL12_1 |  |  |  |  | 1 |  | TRUE |  |  | SANG SHIN ELECTRONICS CO., LTD. | N |  |  | 2023-09-01 14:08:46 | 2049-12-30 15:00:00 | CircuitComponentPart | EAHN800355
EAM65010203 | *Q* | 40 |  |  |  |  | Q | EBR39201102 | EAM65010203 | Filter,Line Noise | SSN27D19026H 80UH 36x28 Ferrite, 26.9*14.5*18 DIP BK SANG SHIN ELECTRONICS CO., LTD. | 1 | EA | G | Supplier | FL12_1 |  |  |  |  | 1 |  | TRUE |  |  | SANG SHIN ELECTRONICS CO., LTD. | N |  |  | 2023-09-01 14:08:46 | 2049-12-30 15:00:00 | CircuitComponentPart | EAHN800355
EAF63190501 | ....4 | 50 |  |  | TOAN THE QUY NGUYEN(toan03.nguyen) |  | B | EBR39201102 | EAF63190501 | Varistor | SVC471D-20ABW1 470V 10% 1400pF 20m UL/CSA RADIAL BK SAMWHA CAPACITOR CO, LTD. | 2 | EA | G | Supplier | VR12_1,VR16 |  |  |  |  | 1¦1 | ¦ | TRUE |  |  | SAMWHA CAPACITOR CO, LTD. | N |  |  | 2023-09-01 14:08:46 | 2049-12-30 15:00:00 | CircuitComponentPart | EAHN800355
EAF63190501 | *Q* | 50 |  |  | TOAN THE QUY NGUYEN(toan03.nguyen) |  | Q | EBR39201102 | EAF63190501 | Varistor | SVC471D-20ABW1 470V 10% 1400pF 20m UL/CSA RADIAL BK SAMWHA CAPACITOR CO, LTD. | 1 | EA | G | Supplier | VR12_1 |  |  |  |  | 1 |  | TRUE |  |  | SAMWHA CAPACITOR CO, LTD. | N |  |  | 2023-09-01 14:08:46 | 2049-12-30 15:00:00 | CircuitComponentPart | EAHN800355
EAF63190501 | *Q* | 50 |  |  | TOAN THE QUY NGUYEN(toan03.nguyen) |  | Q | EBR39201102 | EAF63190501 | Varistor | SVC471D-20ABW1 470V 10% 1400pF 20m UL/CSA RADIAL BK SAMWHA CAPACITOR CO, LTD. | 1 | EA | G | Supplier | VR16 |  |  |  |  | 1 |  | TRUE |  |  | SAMWHA CAPACITOR CO, LTD. | N |  |  | 2023-09-01 14:08:46 | 2049-12-30 15:00:00 | CircuitComponentPart | EAHN800355
0CG2220U630 | ....4 | 60 |  |  |  |  | B | EBR39201102 | 0CG2220U630 | Capacitor,Ceramic,Radial,Y-Cap | SDE2G222M12BW1 250V~400V 2200pF -20TO20% 400VAC Y5U -25TO+85C 12.5X7MM 10MM Bulk Kink-out SAMWHA CAPACITOR CO, LTD. | 4 | EA | G | Supplier | C31,C32,C33,C34 |  |  |  |  | 1¦1¦1¦1 | ¦¦¦ | TRUE |  |  | SAMWHA CAPACITOR CO, LTD. | N |  |  | 2023-09-01 14:08:46 | 2049-12-30 15:00:00 | CircuitComponentPart | EAHN800355
0CG2220U630 | *Q* | 60 |  |  |  |  | Q | EBR39201102 | 0CG2220U630 | Capacitor,Ceramic,Radial,Y-Cap | SDE2G222M12BW1 250V~400V 2200pF -20TO20% 400VAC Y5U -25TO+85C 12.5X7MM 10MM Bulk Kink-out SAMWHA CAPACITOR CO, LTD. | 1 | EA | G | Supplier | C31 |  |  |  |  | 1 |  | TRUE |  |  | SAMWHA CAPACITOR CO, LTD. | N |  |  | 2023-09-01 14:08:46 | 2049-12-30 15:00:00 | CircuitComponentPart | EAHN800355
0CG2220U630 | *Q* | 60 |  |  |  |  | Q | EBR39201102 | 0CG2220U630 | Capacitor,Ceramic,Radial,Y-Cap | SDE2G222M12BW1 250V~400V 2200pF -20TO20% 400VAC Y5U -25TO+85C 12.5X7MM 10MM Bulk Kink-out SAMWHA CAPACITOR CO, LTD. | 1 | EA | G | Supplier | C32 |  |  |  |  | 1 |  | TRUE |  |  | SAMWHA CAPACITOR CO, LTD. | N |  |  | 2023-09-01 14:08:46 | 2049-12-30 15:00:00 | CircuitComponentPart | EAHN800355
0CG2220U630 | *Q* | 60 |  |  |  |  | Q | EBR39201102 | 0CG2220U630 | Capacitor,Ceramic,Radial,Y-Cap | SDE2G222M12BW1 250V~400V 2200pF -20TO20% 400VAC Y5U -25TO+85C 12.5X7MM 10MM Bulk Kink-out SAMWHA CAPACITOR CO, LTD. | 1 | EA | G | Supplier | C33 |  |  |  |  | 1 |  | TRUE |  |  | SAMWHA CAPACITOR CO, LTD. | N |  |  | 2023-09-01 14:08:46 | 2049-12-30 15:00:00 | CircuitComponentPart | EAHN800355
0CG2220U630 | *Q* | 60 |  |  |  |  | Q | EBR39201102 | 0CG2220U630 | Capacitor,Ceramic,Radial,Y-Cap | SDE2G222M12BW1 250V~400V 2200pF -20TO20% 400VAC Y5U -25TO+85C 12.5X7MM 10MM Bulk Kink-out SAMWHA CAPACITOR CO, LTD. | 1 | EA | G | Supplier | C34 |  |  |  |  | 1 |  | TRUE |  |  | SAMWHA CAPACITOR CO, LTD. | N |  |  | 2023-09-01 14:08:46 | 2049-12-30 15:00:00 | CircuitComponentPart | EAHN800355
6102W5V005A | ....4 | 70 |  |  |  |  | B | EBR39201102 | 6102W5V005A | Varistor | SVC471D-14 470V 10% 700pF 14MM UL/CSA/VDE RADIAL TP SAMWHA CAPACITOR CO, LTD. | 3 | EA | G | Supplier | VR13,VR14,VR15 |  |  |  |  | 1¦1¦1 | ¦¦ | TRUE |  |  | SAMWHA CAPACITOR CO, LTD. | N |  |  | 2023-09-01 14:08:46 | 2049-12-30 15:00:00 | CircuitComponentPart | EAHN800355
6102W5V005A | *Q* | 70 |  |  |  |  | Q | EBR39201102 | 6102W5V005A | Varistor | SVC471D-14 470V 10% 700pF 14MM UL/CSA/VDE RADIAL TP SAMWHA CAPACITOR CO, LTD. | 1 | EA | G | Supplier | VR13 |  |  |  |  | 1 |  | TRUE |  |  | SAMWHA CAPACITOR CO, LTD. | N |  |  | 2023-09-01 14:08:46 | 2049-12-30 15:00:00 | CircuitComponentPart | EAHN800355
6102W5V005A | *Q* | 70 |  |  |  |  | Q | EBR39201102 | 6102W5V005A | Varistor | SVC471D-14 470V 10% 700pF 14MM UL/CSA/VDE RADIAL TP SAMWHA CAPACITOR CO, LTD. | 1 | EA | G | Supplier | VR14 |  |  |  |  | 1 |  | TRUE |  |  | SAMWHA CAPACITOR CO, LTD. | N |  |  | 2023-09-01 14:08:46 | 2049-12-30 15:00:00 | CircuitComponentPart | EAHN800355
6102W5V005A | *Q* | 70 |  |  |  |  | Q | EBR39201102 | 6102W5V005A | Varistor | SVC471D-14 470V 10% 700pF 14MM UL/CSA/VDE RADIAL TP SAMWHA CAPACITOR CO, LTD. | 1 | EA | G | Supplier | VR15 |  |  |  |  | 1 |  | TRUE |  |  | SAMWHA CAPACITOR CO, LTD. | N |  |  | 2023-09-01 14:08:46 | 2049-12-30 15:00:00 | CircuitComponentPart | EAHN800355
EAM65010212 | ....4 | 80 |  |  |  |  | B | EBR39201102 | EAM65010212 | Filter,Line Noise | SSC33195000H 50mH 20 X 47 x 30 Ferrite, 33*23*15 DIP BK SANG SHIN ELECTRONICS CO., LTD. | 1 | EA | G | Supplier | FL11 |  |  |  |  | 1 |  | TRUE |  |  | SANG SHIN ELECTRONICS CO., LTD. | N |  |  | 2023-09-01 14:08:46 | 2049-12-30 15:00:00 | CircuitComponentPart | EAHN800355
EAM65010212 | *Q* | 80 |  |  |  |  | Q | EBR39201102 | EAM65010212 | Filter,Line Noise | SSC33195000H 50mH 20 X 47 x 30 Ferrite, 33*23*15 DIP BK SANG SHIN ELECTRONICS CO., LTD. | 1 | EA | G | Supplier | FL11 |  |  |  |  | 1 |  | TRUE |  |  | SANG SHIN ELECTRONICS CO., LTD. | N |  |  | 2023-09-01 14:08:46 | 2049-12-30 15:00:00 | CircuitComponentPart | EAHN800355
EAF62710001 | ....4 | 90 |  |  | TOAN THE QUY NGUYEN(toan03.nguyen) |  | B | EBR39201102 | EAF62710001 | Spark Gap,Radial | CDA70L-302M-G04F RADIAL 3KV 3KV 1.5KA 5mM R/TP MITSUBISHI MATERIAL CO. | 1 | EA | G | Supplier | SG11 |  |  |  |  | 1 |  | TRUE |  |  | MITSUBISHI MATERIAL CO. | N |  |  | 2023-09-01 14:08:46 | 2049-12-30 15:00:00 | CircuitComponentPart | EAHN800355
EAF62710001 | *Q* | 90 |  |  | TOAN THE QUY NGUYEN(toan03.nguyen) |  | Q | EBR39201102 | EAF62710001 | Spark Gap,Radial | CDA70L-302M-G04F RADIAL 3KV 3KV 1.5KA 5mM R/TP MITSUBISHI MATERIAL CO. | 1 | EA | G | Supplier | SG11 |  |  |  |  | 1 |  | TRUE |  |  | MITSUBISHI MATERIAL CO. | N |  |  | 2023-09-01 14:08:46 | 2049-12-30 15:00:00 | CircuitComponentPart | EAHN800355
EAF64311702 | ....4 | 100 |  |  | 진재우(jaewoo.jin) |  | B | EBR39201102 | EAF64311702 | Fuse,Time Delay | 66TL225000 CERAMIC 250V 25A UL/TUV FORMING Bulk ORISEL CO.,LTD | 1 | EA | G | Supplier | F1 |  |  |  |  | 1 |  | TRUE |  |  | ORISEL CO.,LTD | N |  |  | 2023-09-01 14:08:46 | 2049-12-30 15:00:00 | CircuitComponentPart | EAHN800355
EAF64311702 | *Q* | 100 |  |  | 진재우(jaewoo.jin) |  | Q | EBR39201102 | EAF64311702 | Fuse,Time Delay | 66TL225000 CERAMIC 250V 25A UL/TUV FORMING Bulk ORISEL CO.,LTD | 1 | EA | G | Supplier | F1 |  |  |  |  | 1 |  | TRUE |  |  | ORISEL CO.,LTD | N |  |  | 2023-09-01 14:08:46 | 2049-12-30 15:00:00 | CircuitComponentPart | EAHN800355
6102JB8001A | ....4 | 120 |  |  |  |  | B | EBR39201102 | 6102JB8001A | Varistor | SVC621D-14A (Capacitance Range 550~600pF (Variable)) 620V 10% 600pF 14MM UL/CSA/VDE RADIAL BK SAMWHA CAPACITOR CO, LTD. | 1 | EA | G | Supplier | VR11 |  |  |  |  | 1 |  | TRUE |  |  | SAMWHA CAPACITOR CO, LTD. | N |  |  | 2023-09-01 14:08:46 | 2049-12-30 15:00:00 | CircuitComponentPart | EAHN800355
6102JB8001A | *Q* | 120 |  |  |  |  | Q | EBR39201102 | 6102JB8001A | Varistor | SVC621D-14A (Capacitance Range 550~600pF (Variable)) 620V 10% 600pF 14MM UL/CSA/VDE RADIAL BK SAMWHA CAPACITOR CO, LTD. | 1 | EA | G | Supplier | VR11 |  |  |  |  | 1 |  | TRUE |  |  | SAMWHA CAPACITOR CO, LTD. | N |  |  | 2023-09-01 14:08:46 | 2049-12-30 15:00:00 | CircuitComponentPart | EAHN800355
EAE64482501 | ....4 | 130 |  |  |  |  | B | EBR39201102 | EAE64482501 | Capacitor,Film,Box | ECQUAAF105XF 1uF 10% 275V MPP -40TO+110C IND 26X12X19MM 22.5MM BK - - - - - Panasonic Corporation | 1 | EA | G | Supplier | C12 |  |  |  |  | 1 |  | TRUE |  | A | Panasonic Corporation | N |  |  | 2026-02-04 13:26:59 | 2049-12-31 00:00:00 | CircuitComponentPart | EAHQ100176
EAE64482501 | *Q* | 130 |  |  |  |  | Q | EBR39201102 | EAE64482501 | Capacitor,Film,Box | ECQUAAF105XF 1uF 10% 275V MPP -40TO+110C IND 26X12X19MM 22.5MM BK - - - - - Panasonic Corporation | 1 | EA | G | Supplier | C12 |  |  |  |  | 1 |  | TRUE |  | A | Panasonic Corporation | N |  |  | 2026-02-04 13:26:59 | 2049-12-31 00:00:00 | CircuitComponentPart | EAHQ100176
EAE66330502 | *S* | 130 |  |  |  |  | S | EBR39201102 | EAE66330502 | Capacitor,Film,Box | PX105K3IE5SH035BTM 1uF +-10% 275VAC MPX -40TO+110C NON-IND 26X20X11 22.5MM BK - - - - - CARLI INTERNATIONAL LIMITED | 1 | EA | D | Supplier | C12 |  |  |  |  | 1 |  | TRUE |  |  | CARLI INTERNATIONAL LIMITED | N | EAE64482501 |  | 2026-02-04 13:26:59 | 2049-12-31 00:00:00 | CircuitComponentPart | EAHQ100176
EAG64172601 | ....4 | 140 | 1.0 |  |  |  | B | EBR39201102 | EAG64172601 | Connector,Terminal | 1217136-1 2P 250 TAB STRAIGHT DIP DIP Tin Grade C64750 TYCO ELECTRONICS AMP KOREA LTD. | 2 | EA | G | Supplier | CN21,CN22 |  |  |  |  | 1¦1 | ¦ | TRUE |  |  | TYCO ELECTRONICS AMP KOREA LTD. | N |  |  | 2023-09-01 14:08:46 | 2049-12-30 15:00:00 | CircuitComponentPart | EAHN800355
EAG64172601 | *Q* | 140 | 1.0 |  |  |  | Q | EBR39201102 | EAG64172601 | Connector,Terminal | 1217136-1 2P 250 TAB STRAIGHT DIP DIP Tin Grade C64750 TYCO ELECTRONICS AMP KOREA LTD. | 1 | EA | G | Supplier | CN21 |  |  |  |  | 1 |  | TRUE |  |  | TYCO ELECTRONICS AMP KOREA LTD. | N |  |  | 2023-09-01 14:08:46 | 2049-12-30 15:00:00 | CircuitComponentPart | EAHN800355
EAG64172601 | *Q* | 140 | 1.0 |  |  |  | Q | EBR39201102 | EAG64172601 | Connector,Terminal | 1217136-1 2P 250 TAB STRAIGHT DIP DIP Tin Grade C64750 TYCO ELECTRONICS AMP KOREA LTD. | 1 | EA | G | Supplier | CN22 |  |  |  |  | 1 |  | TRUE |  |  | TYCO ELECTRONICS AMP KOREA LTD. | N |  |  | 2023-09-01 14:08:46 | 2049-12-30 15:00:00 | CircuitComponentPart | EAHN800355
SS0000008AA | ....4 | 150 |  |  |  |  | B | EBR39201102 | SS0000008AA | Solder Soldering | SR-34 SR-34 HEESUNG NA LT Metal Co., Ltd. | 0.001 | KG | G | Supplier | [7 empty] | TRUE |  |  | LT Metal Co., Ltd. | N |  |  | 2023-09-01 14:08:46 | 2049-12-30 15:00:00 | MaterialPart | EAHN800355
7245TZZ009A | ....4 | 160 |  |  |  |  | B | EBR39201102 | 7245TZZ009A | Flux | Solvent ION HAL-FREE AMBER YELLOW FLUX FOR WAVE SOLDERING ILF-700(ION), DF-234U(DOOSUNG), | 0.0008 | LI | G | Supplier | [7 empty] | TRUE |  |  |  | Y |  |  | 2023-09-01 14:08:46 | 2049-12-30 15:00:00 | MaterialPart | EAHN800355
RAC31704501 | ....4 | 170 |  |  |  |  | B | EBR39201102 | RAC31704501 | Solder Soldering | HSE-39 Metal Powder HEESUNG METAL - LT Metal Co., Ltd. | 0.001 | KG | G | Supplier | [7 empty] | TRUE |  |  | LT Metal Co., Ltd. | N |  |  | 2023-09-01 14:08:46 | 2049-12-30 15:00:00 | MaterialPart | EAHN800355
MJU42114601 | ....4 | 180 |  |  |  |  | B | EBR39201102 | MJU42114601 | Tube,Vinyl | BOX PP 11.5 15 15 1 COLOR P990 SCP SCP VARISTOR | 1 | EA | G | Supplier | [7 empty] | TRUE |  |  |  | N |  | MJU42114601 | 2023-09-01 14:08:46 | 2049-12-30 15:00:00 | MechanicalPart | EAHN800355
EBC31763104 | ....4 | 190 |  |  | TOAN THE QUY NGUYEN(toan03.nguyen) |  | B | EBR39201102 | EBC31763104 | Resistor,Surge | PRC92T1J560F 560KOHM 1% 1/2W 8.5X3.2 0M AXIAL TA52 SMART ELECTRONICS INC. | 2 | EA | G | Supplier | R11_1,R12 |  |  |  |  | 1¦1 | ¦ | TRUE |  |  | SMART ELECTRONICS INC. | N |  |  | 2023-09-15 16:23:40 | 2049-12-30 15:00:00 | CircuitComponentPart | EAHN900066
EBC31763104 | *Q* | 190 |  |  | TOAN THE QUY NGUYEN(toan03.nguyen) |  | Q | EBR39201102 | EBC31763104 | Resistor,Surge | PRC92T1J560F 560KOHM 1% 1/2W 8.5X3.2 0M AXIAL TA52 SMART ELECTRONICS INC. | 1 | EA | G | Supplier | R11_1 |  |  |  |  | 1 |  | TRUE |  |  | SMART ELECTRONICS INC. | N |  |  | 2023-09-15 16:23:40 | 2049-12-30 15:00:00 | CircuitComponentPart | EAHN900066
EBC31763104 | *Q* | 190 |  |  | TOAN THE QUY NGUYEN(toan03.nguyen) |  | Q | EBR39201102 | EBC31763104 | Resistor,Surge | PRC92T1J560F 560KOHM 1% 1/2W 8.5X3.2 0M AXIAL TA52 SMART ELECTRONICS INC. | 1 | EA | G | Supplier | R12 |  |  |  |  | 1 |  | TRUE |  |  | SMART ELECTRONICS INC. | N |  |  | 2023-09-15 16:23:40 | 2049-12-30 15:00:00 | CircuitComponentPart | EAHN900066
EAG66715804 | ....4 | 210 |  |  | TOAN THE QUY NGUYEN(toan03.nguyen) |  | B | EBR39201102 | EAG66715804 | Connector,Terminal Block | SME-T101E 4P 12mm STRAIGHT DIP Box - SME GLOBAL CO.,LTD. | 2 | EA | D | Supplier | CN11_1,CN12_1 |  |  |  |  | 1¦1 | ¦ | TRUE |  |  | SME GLOBAL CO.,LTD. | N |  |  | 2025-12-02 17:50:28 | 2049-12-31 00:00:00 | CircuitComponentPart | EAHPB00424
EAG66715804 | *Q* | 210 |  |  | TOAN THE QUY NGUYEN(toan03.nguyen) |  | Q | EBR39201102 | EAG66715804 | Connector,Terminal Block | SME-T101E 4P 12mm STRAIGHT DIP Box - SME GLOBAL CO.,LTD. | 1 | EA | D | Supplier | CN11_1 |  |  |  |  | 1 |  | TRUE |  |  | SME GLOBAL CO.,LTD. | N |  |  | 2025-12-02 17:50:28 | 2049-12-31 00:00:00 | CircuitComponentPart | EAHPB00424
EAG66715804 | *Q* | 210 |  |  | TOAN THE QUY NGUYEN(toan03.nguyen) |  | Q | EBR39201102 | EAG66715804 | Connector,Terminal Block | SME-T101E 4P 12mm STRAIGHT DIP Box - SME GLOBAL CO.,LTD. | 1 | EA | D | Supplier | CN12_1 |  |  |  |  | 1 |  | TRUE |  |  | SME GLOBAL CO.,LTD. | N |  |  | 2025-12-02 17:50:28 | 2049-12-31 00:00:00 | CircuitComponentPart | EAHPB00424
EBR42385401 | ...3 | 90 | 1.3 | 7YvmgV8t6Cqk4Vz4vCwaEp |  |  | B | ABQ75783334 | EBR42385401 | PCB Assembly,Filter | Full-Bridge Noise Filter_STANDBY_Power Full-Bridge Noise Filter_STANDBY_Power Full-Bridge Noise Filter_STANDBY_Power ADJUSTMENT - - SUNG JIN ELECTRON CO., LTD. | 1 | EA | S | Assembly Pull |  | 507F | R |  |  |  |  | TRUE |  |  | SUNG JIN ELECTRON CO., LTD. | N |  | EBR42385401 | 2026-02-24 08:56:54 | 2049-12-31 00:00:00 | PCBAssemblyPart | EAHQ200309
6102W5V005A | ....4 | 10 |  |  |  |  | B | EBR42385401 | 6102W5V005A | Varistor | SVC471D-14 470V 10% 700pF 14MM UL/CSA/VDE RADIAL TP SAMWHA CAPACITOR CO, LTD. | 3 | EA | G | Supplier | VR13,VR14,VR15 |  |  |  |  | 1¦1¦1 | ¦¦ | TRUE |  |  | SAMWHA CAPACITOR CO, LTD. | N |  |  | 2023-08-18 06:35:01 | 2049-12-30 15:00:00 | CircuitComponentPart | LAHN700025
6102W5V005A | *Q* | 10 |  |  |  |  | Q | EBR42385401 | 6102W5V005A | Varistor | SVC471D-14 470V 10% 700pF 14MM UL/CSA/VDE RADIAL TP SAMWHA CAPACITOR CO, LTD. | 1 | EA | G | Supplier | VR13 |  |  |  |  | 1 |  | TRUE |  |  | SAMWHA CAPACITOR CO, LTD. | N |  |  | 2023-08-18 06:35:01 | 2049-12-30 15:00:00 | CircuitComponentPart | LAHN700025
6102W5V005A | *Q* | 10 |  |  |  |  | Q | EBR42385401 | 6102W5V005A | Varistor | SVC471D-14 470V 10% 700pF 14MM UL/CSA/VDE RADIAL TP SAMWHA CAPACITOR CO, LTD. | 1 | EA | G | Supplier | VR14 |  |  |  |  | 1 |  | TRUE |  |  | SAMWHA CAPACITOR CO, LTD. | N |  |  | 2023-08-18 06:35:01 | 2049-12-30 15:00:00 | CircuitComponentPart | LAHN700025
6102W5V005A | *Q* | 10 |  |  |  |  | Q | EBR42385401 | 6102W5V005A | Varistor | SVC471D-14 470V 10% 700pF 14MM UL/CSA/VDE RADIAL TP SAMWHA CAPACITOR CO, LTD. | 1 | EA | G | Supplier | VR15 |  |  |  |  | 1 |  | TRUE |  |  | SAMWHA CAPACITOR CO, LTD. | N |  |  | 2023-08-18 06:35:01 | 2049-12-30 15:00:00 | CircuitComponentPart | LAHN700025
EAE65001501 | ....4 | 20 |  |  |  |  | B | EBR42385401 | EAE65001501 | Capacitor,Film,Box | PX225K3IF4WH035BCR 2.2uF 10% 275V MPX -40TO+100C NON-IND 32X30X18MM 27.5MM TRAY - - - - - CARLI INTERNATIONAL LIMITED | 4 | EA | G | Supplier | C11,C12,C13,C14 |  |  |  |  | 1¦1¦1¦1 | ¦¦¦ | TRUE |  |  | CARLI INTERNATIONAL LIMITED | N |  |  | 2023-08-18 06:35:01 | 2049-12-30 15:00:00 | CircuitComponentPart | LAHN700025
EAE65001501 | *Q* | 20 |  |  |  |  | Q | EBR42385401 | EAE65001501 | Capacitor,Film,Box | PX225K3IF4WH035BCR 2.2uF 10% 275V MPX -40TO+100C NON-IND 32X30X18MM 27.5MM TRAY - - - - - CARLI INTERNATIONAL LIMITED | 1 | EA | G | Supplier | C11 |  |  |  |  | 1 |  | TRUE |  |  | CARLI INTERNATIONAL LIMITED | N |  |  | 2023-08-18 06:35:01 | 2049-12-30 15:00:00 | CircuitComponentPart | LAHN700025
EAE65001501 | *Q* | 20 |  |  |  |  | Q | EBR42385401 | EAE65001501 | Capacitor,Film,Box | PX225K3IF4WH035BCR 2.2uF 10% 275V MPX -40TO+100C NON-IND 32X30X18MM 27.5MM TRAY - - - - - CARLI INTERNATIONAL LIMITED | 1 | EA | G | Supplier | C12 |  |  |  |  | 1 |  | TRUE |  |  | CARLI INTERNATIONAL LIMITED | N |  |  | 2023-08-18 06:35:01 | 2049-12-30 15:00:00 | CircuitComponentPart | LAHN700025
EAE65001501 | *Q* | 20 |  |  |  |  | Q | EBR42385401 | EAE65001501 | Capacitor,Film,Box | PX225K3IF4WH035BCR 2.2uF 10% 275V MPX -40TO+100C NON-IND 32X30X18MM 27.5MM TRAY - - - - - CARLI INTERNATIONAL LIMITED | 1 | EA | G | Supplier | C13 |  |  |  |  | 1 |  | TRUE |  |  | CARLI INTERNATIONAL LIMITED | N |  |  | 2023-08-18 06:35:01 | 2049-12-30 15:00:00 | CircuitComponentPart | LAHN700025
EAE65001501 | *Q* | 20 |  |  |  |  | Q | EBR42385401 | EAE65001501 | Capacitor,Film,Box | PX225K3IF4WH035BCR 2.2uF 10% 275V MPX -40TO+100C NON-IND 32X30X18MM 27.5MM TRAY - - - - - CARLI INTERNATIONAL LIMITED | 1 | EA | G | Supplier | C14 |  |  |  |  | 1 |  | TRUE |  |  | CARLI INTERNATIONAL LIMITED | N |  |  | 2023-08-18 06:35:01 | 2049-12-30 15:00:00 | CircuitComponentPart | LAHN700025
EAM65010211 | ....4 | 30 |  |  |  |  | B | EBR42385401 | EAM65010211 | Filter,Line Noise | SSC1919003VP 100UH 25.0 x 20.5 x 26.5 Ferrite, 19*13*11 DIP BK SANG SHIN ELECTRONICS CO., LTD. | 1 | EA | G | Supplier | FL13 |  |  |  |  | 1 |  | TRUE |  |  | SANG SHIN ELECTRONICS CO., LTD. | N |  |  | 2023-08-18 06:35:01 | 2049-12-30 15:00:00 | CircuitComponentPart | LAHN700025
EAM65010211 | *Q* | 30 |  |  |  |  | Q | EBR42385401 | EAM65010211 | Filter,Line Noise | SSC1919003VP 100UH 25.0 x 20.5 x 26.5 Ferrite, 19*13*11 DIP BK SANG SHIN ELECTRONICS CO., LTD. | 1 | EA | G | Supplier | FL13 |  |  |  |  | 1 |  | TRUE |  |  | SANG SHIN ELECTRONICS CO., LTD. | N |  |  | 2023-08-18 06:35:01 | 2049-12-30 15:00:00 | CircuitComponentPart | LAHN700025
EAF63190501 | ....4 | 40 |  |  | TOAN THE QUY NGUYEN(toan03.nguyen) |  | B | EBR42385401 | EAF63190501 | Varistor | SVC471D-20ABW1 470V 10% 1400pF 20m UL/CSA RADIAL BK SAMWHA CAPACITOR CO, LTD. | 2 | EA | G | Supplier | VR12_1,VR16 |  |  |  |  | 1¦1 | ¦ | TRUE |  |  | SAMWHA CAPACITOR CO, LTD. | N |  |  | 2023-08-18 06:35:01 | 2049-12-30 15:00:00 | CircuitComponentPart | LAHN700025
EAF63190501 | *Q* | 40 |  |  | TOAN THE QUY NGUYEN(toan03.nguyen) |  | Q | EBR42385401 | EAF63190501 | Varistor | SVC471D-20ABW1 470V 10% 1400pF 20m UL/CSA RADIAL BK SAMWHA CAPACITOR CO, LTD. | 1 | EA | G | Supplier | VR12_1 |  |  |  |  | 1 |  | TRUE |  |  | SAMWHA CAPACITOR CO, LTD. | N |  |  | 2023-08-18 06:35:01 | 2049-12-30 15:00:00 | CircuitComponentPart | LAHN700025
EAF63190501 | *Q* | 40 |  |  | TOAN THE QUY NGUYEN(toan03.nguyen) |  | Q | EBR42385401 | EAF63190501 | Varistor | SVC471D-20ABW1 470V 10% 1400pF 20m UL/CSA RADIAL BK SAMWHA CAPACITOR CO, LTD. | 1 | EA | G | Supplier | VR16 |  |  |  |  | 1 |  | TRUE |  |  | SAMWHA CAPACITOR CO, LTD. | N |  |  | 2023-08-18 06:35:01 | 2049-12-30 15:00:00 | CircuitComponentPart | LAHN700025
EAX70202501 | ....4 | 50 | A | 9MPIDKlatx4537Q0KaUnVV |  |  | B | EBR42385401 | EAX70202501 | PCB | FB_N_FILTER_RELAY 1 IH_FB EMI Filter - 2 1.6mM FR-4 - None - - - - - - SUNG JIN ELECTRON CO., LTD. | 1 | EA | G | Supplier | [7 empty] | TRUE |  |  | SUNG JIN ELECTRON CO., LTD. | N |  |  | 2023-08-18 06:35:01 | 2049-12-30 15:00:00 | PCBPart | LAHN700025
0CG2220U630 | ....4 | 60 |  |  |  |  | B | EBR42385401 | 0CG2220U630 | Capacitor,Ceramic,Radial,Y-Cap | SDE2G222M12BW1 250V~400V 2200pF -20TO20% 400VAC Y5U -25TO+85C 12.5X7MM 10MM Bulk Kink-out SAMWHA CAPACITOR CO, LTD. | 4 | EA | G | Supplier | C31,C32,C33,C34 |  |  |  |  | 1¦1¦1¦1 | ¦¦¦ | TRUE |  |  | SAMWHA CAPACITOR CO, LTD. | N |  |  | 2023-08-18 06:35:01 | 2049-12-30 15:00:00 | CircuitComponentPart | LAHN700025
0CG2220U630 | *Q* | 60 |  |  |  |  | Q | EBR42385401 | 0CG2220U630 | Capacitor,Ceramic,Radial,Y-Cap | SDE2G222M12BW1 250V~400V 2200pF -20TO20% 400VAC Y5U -25TO+85C 12.5X7MM 10MM Bulk Kink-out SAMWHA CAPACITOR CO, LTD. | 1 | EA | G | Supplier | C31 |  |  |  |  | 1 |  | TRUE |  |  | SAMWHA CAPACITOR CO, LTD. | N |  |  | 2023-08-18 06:35:01 | 2049-12-30 15:00:00 | CircuitComponentPart | LAHN700025
0CG2220U630 | *Q* | 60 |  |  |  |  | Q | EBR42385401 | 0CG2220U630 | Capacitor,Ceramic,Radial,Y-Cap | SDE2G222M12BW1 250V~400V 2200pF -20TO20% 400VAC Y5U -25TO+85C 12.5X7MM 10MM Bulk Kink-out SAMWHA CAPACITOR CO, LTD. | 1 | EA | G | Supplier | C32 |  |  |  |  | 1 |  | TRUE |  |  | SAMWHA CAPACITOR CO, LTD. | N |  |  | 2023-08-18 06:35:01 | 2049-12-30 15:00:00 | CircuitComponentPart | LAHN700025
0CG2220U630 | *Q* | 60 |  |  |  |  | Q | EBR42385401 | 0CG2220U630 | Capacitor,Ceramic,Radial,Y-Cap | SDE2G222M12BW1 250V~400V 2200pF -20TO20% 400VAC Y5U -25TO+85C 12.5X7MM 10MM Bulk Kink-out SAMWHA CAPACITOR CO, LTD. | 1 | EA | G | Supplier | C33 |  |  |  |  | 1 |  | TRUE |  |  | SAMWHA CAPACITOR CO, LTD. | N |  |  | 2023-08-18 06:35:01 | 2049-12-30 15:00:00 | CircuitComponentPart | LAHN700025
0CG2220U630 | *Q* | 60 |  |  |  |  | Q | EBR42385401 | 0CG2220U630 | Capacitor,Ceramic,Radial,Y-Cap | SDE2G222M12BW1 250V~400V 2200pF -20TO20% 400VAC Y5U -25TO+85C 12.5X7MM 10MM Bulk Kink-out SAMWHA CAPACITOR CO, LTD. | 1 | EA | G | Supplier | C34 |  |  |  |  | 1 |  | TRUE |  |  | SAMWHA CAPACITOR CO, LTD. | N |  |  | 2023-08-18 06:35:01 | 2049-12-30 15:00:00 | CircuitComponentPart | LAHN700025
EAF62710001 | ....4 | 70 |  |  | TOAN THE QUY NGUYEN(toan03.nguyen) |  | B | EBR42385401 | EAF62710001 | Spark Gap,Radial | CDA70L-302M-G04F RADIAL 3KV 3KV 1.5KA 5mM R/TP MITSUBISHI MATERIAL CO. | 1 | EA | G | Supplier | SG11 |  |  |  |  | 1 |  | TRUE |  |  | MITSUBISHI MATERIAL CO. | N |  |  | 2023-08-18 06:35:01 | 2049-12-30 15:00:00 | CircuitComponentPart | LAHN700025
EAF62710001 | *Q* | 70 |  |  | TOAN THE QUY NGUYEN(toan03.nguyen) |  | Q | EBR42385401 | EAF62710001 | Spark Gap,Radial | CDA70L-302M-G04F RADIAL 3KV 3KV 1.5KA 5mM R/TP MITSUBISHI MATERIAL CO. | 1 | EA | G | Supplier | SG11 |  |  |  |  | 1 |  | TRUE |  |  | MITSUBISHI MATERIAL CO. | N |  |  | 2023-08-18 06:35:01 | 2049-12-30 15:00:00 | CircuitComponentPart | LAHN700025
EAF64311702 | ....4 | 80 |  |  | 진재우(jaewoo.jin) |  | B | EBR42385401 | EAF64311702 | Fuse,Time Delay | 66TL225000 CERAMIC 250V 25A UL/TUV FORMING Bulk ORISEL CO.,LTD | 1 | EA | G | Supplier | F1 |  |  |  |  | 1 |  | TRUE |  |  | ORISEL CO.,LTD | N |  |  | 2023-08-18 06:35:01 | 2049-12-30 15:00:00 | CircuitComponentPart | LAHN700025
EAF64311702 | *Q* | 80 |  |  | 진재우(jaewoo.jin) |  | Q | EBR42385401 | EAF64311702 | Fuse,Time Delay | 66TL225000 CERAMIC 250V 25A UL/TUV FORMING Bulk ORISEL CO.,LTD | 1 | EA | G | Supplier | F1 |  |  |  |  | 1 |  | TRUE |  |  | ORISEL CO.,LTD | N |  |  | 2023-08-18 06:35:01 | 2049-12-30 15:00:00 | CircuitComponentPart | LAHN700025
6102JB8001A | ....4 | 100 |  |  |  |  | B | EBR42385401 | 6102JB8001A | Varistor | SVC621D-14A (Capacitance Range 550~600pF (Variable)) 620V 10% 600pF 14MM UL/CSA/VDE RADIAL BK SAMWHA CAPACITOR CO, LTD. | 1 | EA | G | Supplier | VR11 |  |  |  |  | 1 |  | TRUE |  |  | SAMWHA CAPACITOR CO, LTD. | N |  |  | 2023-08-18 06:35:01 | 2049-12-30 15:00:00 | CircuitComponentPart | LAHN700025
6102JB8001A | *Q* | 100 |  |  |  |  | Q | EBR42385401 | 6102JB8001A | Varistor | SVC621D-14A (Capacitance Range 550~600pF (Variable)) 620V 10% 600pF 14MM UL/CSA/VDE RADIAL BK SAMWHA CAPACITOR CO, LTD. | 1 | EA | G | Supplier | VR11 |  |  |  |  | 1 |  | TRUE |  |  | SAMWHA CAPACITOR CO, LTD. | N |  |  | 2023-08-18 06:35:01 | 2049-12-30 15:00:00 | CircuitComponentPart | LAHN700025
EAH62315901 | ....4 | 110 |  |  |  |  | B | EBR42385401 | EAH62315901 | Diode,Rectifier | UF102G - 200V 950mV 5UA 40A 25NSEC DO204 R/TP 2P 1 PANJIT | 1 | EA | D | Assembly Pull | D1 |  |  |  |  | 1 |  | TRUE |  |  | PANJIT | N |  |  | 2023-08-18 06:35:01 | 2049-12-30 15:00:00 | CircuitComponentPart | LAHN700025
EAH62315901 | *Q* | 110 |  |  |  |  | Q | EBR42385401 | EAH62315901 | Diode,Rectifier | UF102G - 200V 950mV 5UA 40A 25NSEC DO204 R/TP 2P 1 PANJIT | 1 | EA | D | Assembly Pull | D1 |  |  |  |  | 1 |  | TRUE |  |  | PANJIT | N |  |  | 2023-08-18 06:35:01 | 2049-12-30 15:00:00 | CircuitComponentPart | LAHN700025
EAG64172601 | ....4 | 120 | 1.0 |  |  |  | B | EBR42385401 | EAG64172601 | Connector,Terminal | 1217136-1 2P 250 TAB STRAIGHT DIP DIP Tin Grade C64750 TYCO ELECTRONICS AMP KOREA LTD. | 2 | EA | G | Supplier | CN21,CN22 |  |  |  |  | 1¦1 | ¦ | TRUE |  |  | TYCO ELECTRONICS AMP KOREA LTD. | N |  |  | 2023-08-18 06:35:01 | 2049-12-30 15:00:00 | CircuitComponentPart | LAHN700025
EAG64172601 | *Q* | 120 | 1.0 |  |  |  | Q | EBR42385401 | EAG64172601 | Connector,Terminal | 1217136-1 2P 250 TAB STRAIGHT DIP DIP Tin Grade C64750 TYCO ELECTRONICS AMP KOREA LTD. | 1 | EA | G | Supplier | CN21 |  |  |  |  | 1 |  | TRUE |  |  | TYCO ELECTRONICS AMP KOREA LTD. | N |  |  | 2023-08-18 06:35:01 | 2049-12-30 15:00:00 | CircuitComponentPart | LAHN700025
EAG64172601 | *Q* | 120 | 1.0 |  |  |  | Q | EBR42385401 | EAG64172601 | Connector,Terminal | 1217136-1 2P 250 TAB STRAIGHT DIP DIP Tin Grade C64750 TYCO ELECTRONICS AMP KOREA LTD. | 1 | EA | G | Supplier | CN22 |  |  |  |  | 1 |  | TRUE |  |  | TYCO ELECTRONICS AMP KOREA LTD. | N |  |  | 2023-08-18 06:35:01 | 2049-12-30 15:00:00 | CircuitComponentPart | LAHN700025
6630A90002A | ....4 | 130 |  |  |  |  | B | EBR42385401 | 6630A90002A | Connector,Wafer | SMW200-03 3P 2.00MM 1R STRAIGHT DIP ST WHITE - YEONHO ELECTRONICS CO., LTD | 1 | EA | G | Supplier | CN2 |  |  |  |  | 1 |  | TRUE |  |  | YEONHO ELECTRONICS CO., LTD | N |  |  | 2023-08-18 06:35:01 | 2049-12-30 15:00:00 | CircuitComponentPart | LAHN700025
6630A90002A | *Q* | 130 |  |  |  |  | Q | EBR42385401 | 6630A90002A | Connector,Wafer | SMW200-03 3P 2.00MM 1R STRAIGHT DIP ST WHITE - YEONHO ELECTRONICS CO., LTD | 1 | EA | G | Supplier | CN2 |  |  |  |  | 1 |  | TRUE |  |  | YEONHO ELECTRONICS CO., LTD | N |  |  | 2023-08-18 06:35:01 | 2049-12-30 15:00:00 | CircuitComponentPart | LAHN700025
EAM65010210 | ....4 | 140 |  |  |  |  | B | EBR42385401 | EAM65010210 | Filter,Line Noise | SSN3319048H 180UH 42*24 Iron 33.0*19.8*11.1 DIP BK SANG SHIN ELECTRONICS CO., LTD. | 1 | EA | G | Supplier | FL12 |  |  |  |  | 1 |  | TRUE |  |  | SANG SHIN ELECTRONICS CO., LTD. | N |  |  | 2023-08-18 06:35:01 | 2049-12-30 15:00:00 | CircuitComponentPart | LAHN700025
EAM65010210 | *Q* | 140 |  |  |  |  | Q | EBR42385401 | EAM65010210 | Filter,Line Noise | SSN3319048H 180UH 42*24 Iron 33.0*19.8*11.1 DIP BK SANG SHIN ELECTRONICS CO., LTD. | 1 | EA | G | Supplier | FL12 |  |  |  |  | 1 |  | TRUE |  |  | SANG SHIN ELECTRONICS CO., LTD. | N |  |  | 2023-08-18 06:35:01 | 2049-12-30 15:00:00 | CircuitComponentPart | LAHN700025
EAM65010205 | ....4 | 150 |  |  | TOAN THE QUY NGUYEN(toan03.nguyen) |  | B | EBR42385401 | EAM65010205 | Filter,Line Noise | YT-C105-0857-00 25mH 42*41 Nano Crytaline, 42*41*24 DIP BK ORYUNG | 1 | EA | G | Supplier | FL11 |  |  |  |  | 1 |  | TRUE |  |  | ORYUNG | N |  |  | 2023-08-18 06:35:01 | 2049-12-30 15:00:00 | CircuitComponentPart | LAHN700025
EAM65010205 | *Q* | 150 |  |  | TOAN THE QUY NGUYEN(toan03.nguyen) |  | Q | EBR42385401 | EAM65010205 | Filter,Line Noise | YT-C105-0857-00 25mH 42*41 Nano Crytaline, 42*41*24 DIP BK ORYUNG | 1 | EA | G | Supplier | FL11 |  |  |  |  | 1 |  | TRUE |  |  | ORYUNG | N |  |  | 2023-08-18 06:35:01 | 2049-12-30 15:00:00 | CircuitComponentPart | LAHN700025
SS0000008AA | ....4 | 170 |  |  |  |  | B | EBR42385401 | SS0000008AA | Solder Soldering | SR-34 SR-34 HEESUNG NA LT Metal Co., Ltd. | 0.002 | KG | G | Supplier | [7 empty] | TRUE |  |  | LT Metal Co., Ltd. | N |  |  | 2023-08-18 06:35:01 | 2049-12-30 15:00:00 | MaterialPart | LAHN700025
RAC31704501 | ....4 | 180 |  |  |  |  | B | EBR42385401 | RAC31704501 | Solder Soldering | HSE-39 Metal Powder HEESUNG METAL - LT Metal Co., Ltd. | 0.002 | KG | G | Supplier | [7 empty] | TRUE |  |  | LT Metal Co., Ltd. | N |  |  | 2023-08-18 06:35:01 | 2049-12-30 15:00:00 | MaterialPart | LAHN700025
SS0000019AA | ....4 | 190 |  |  |  |  | B | EBR42385401 | SS0000019AA | Solder Soldering | - HEESUNG all model LFM-48W TM-HP PB FREE HEESUNG METAL CREAM SNAGCU SN+3.0AG+0.5CU% - LT Metal Co., Ltd. | 2 | GR | D | Supplier | [7 empty] | TRUE |  |  | LT Metal Co., Ltd. | N |  |  | 2023-08-18 06:35:01 | 2049-12-30 15:00:00 | MaterialPart | LAHN700025
7245TZZ009A | ....4 | 200 |  |  |  |  | B | EBR42385401 | 7245TZZ009A | Flux | Solvent ION HAL-FREE AMBER YELLOW FLUX FOR WAVE SOLDERING ILF-700(ION), DF-234U(DOOSUNG), | 0.0005 | LI | G | Supplier | [7 empty] | TRUE |  |  |  | Y |  |  | 2023-08-18 06:35:01 | 2049-12-30 15:00:00 | MaterialPart | LAHN700025
MJU42114601 | ....4 | 210 |  |  |  |  | B | EBR42385401 | MJU42114601 | Tube,Vinyl | BOX PP 11.5 15 15 1 COLOR P990 SCP SCP VARISTOR | 1 | EA | G | Supplier | [7 empty] | TRUE | VR1 적용 |  |  | N |  | MJU42114601 | 2023-08-18 06:35:01 | 2049-12-30 15:00:00 | MechanicalPart | LAHN700025
MJU42114602 | ....4 | 220 |  |  |  |  | B | EBR42385401 | MJU42114602 | Tube,Vinyl | BOX PP 20 5 21 1 COLOR SCP Varistor 20pi | 1 | EA | G | Supplier | [7 empty] | TRUE |  |  |  | N |  |  | 2023-10-18 20:01:11 | 2049-12-30 15:00:00 | MechanicalPart | EAHNA00101
EAG66715804 | ....4 | 230 |  |  | TOAN THE QUY NGUYEN(toan03.nguyen) |  | B | EBR42385401 | EAG66715804 | Connector,Terminal Block | SME-T101E 4P 12mm STRAIGHT DIP Box - SME GLOBAL CO.,LTD. | 2 | EA | D | Supplier | CN11_1,CN12_1 |  |  |  |  | 1¦1 | ¦ | TRUE |  |  | SME GLOBAL CO.,LTD. | N |  |  | 2025-12-02 17:50:28 | 2049-12-31 00:00:00 | CircuitComponentPart | EAHPB00424
EAG66715804 | *Q* | 230 |  |  | TOAN THE QUY NGUYEN(toan03.nguyen) |  | Q | EBR42385401 | EAG66715804 | Connector,Terminal Block | SME-T101E 4P 12mm STRAIGHT DIP Box - SME GLOBAL CO.,LTD. | 1 | EA | D | Supplier | CN11_1 |  |  |  |  | 1 |  | TRUE |  |  | SME GLOBAL CO.,LTD. | N |  |  | 2025-12-02 17:50:28 | 2049-12-31 00:00:00 | CircuitComponentPart | EAHPB00424
EAG66715804 | *Q* | 230 |  |  | TOAN THE QUY NGUYEN(toan03.nguyen) |  | Q | EBR42385401 | EAG66715804 | Connector,Terminal Block | SME-T101E 4P 12mm STRAIGHT DIP Box - SME GLOBAL CO.,LTD. | 1 | EA | D | Supplier | CN12_1 |  |  |  |  | 1 |  | TRUE |  |  | SME GLOBAL CO.,LTD. | N |  |  | 2025-12-02 17:50:28 | 2049-12-31 00:00:00 | CircuitComponentPart | EAHPB00424
EBB61801402 | ....4 | 240 |  |  | 진재우(jaewoo.jin) |  | B | EBR42385401 | EBB61801402 | Relay,Contact | 507HT-1AH-F-C K06 AC277V/AC250V DC12V 23A 1A UL/C-UL/VDE 29x12.5x15.7 DIP - SONGCHUAN PRECISION CO.,LTD. | 1 | EA | G | Assembly Pull | RL1 |  |  |  |  | 1 |  | TRUE |  |  | SONGCHUAN PRECISION CO.,LTD. | N |  |  | 2025-12-09 08:49:38 | 2049-12-31 00:00:00 | CircuitComponentPart | EAHPB00529
EBB61801402 | *Q* | 240 |  |  | 진재우(jaewoo.jin) |  | Q | EBR42385401 | EBB61801402 | Relay,Contact | 507HT-1AH-F-C K06 AC277V/AC250V DC12V 23A 1A UL/C-UL/VDE 29x12.5x15.7 DIP - SONGCHUAN PRECISION CO.,LTD. | 1 | EA | G | Assembly Pull | RL1 |  |  |  |  | 1 |  | TRUE |  |  | SONGCHUAN PRECISION CO.,LTD. | N |  |  | 2025-12-09 08:49:38 | 2049-12-31 00:00:00 | CircuitComponentPart | EAHPB00529
EBR42643510 | ...3 | 100 | 1.0 |  |  |  | B | ABQ75783334 | EBR42643510 | PCB Assembly,Main | Double_SLIDEIN_FOTA_BYPASS STUDIO_DOUBLE SLIDE_IN_FOTA_BYPASS ADJUSTMENT - - SUNG JIN ELECTRON CO., LTD. | 1 | EA | S | Phantom |  | 507M | R |  |  |  |  | TRUE |  |  | SUNG JIN ELECTRON CO., LTD. | N |  |  | 2026-02-24 08:56:54 | 2049-12-31 00:00:00 | PCBAssemblyPart | EAHQ200309
0CC103BK5BA | ....4 | 10 |  |  |  |  | B | EBR42643510 | 0CC103BK5BA | Capacitor,Ceramic,Chip | CS1005X7R103K500NR 10 nF 10% 50V X7R -55TO+125C 1005 TP - - SAMWHA CAPACITOR CO, LTD. | 19 | EA | G | Supplier | C015K,C101F,C101K,C102F,C102K,C103K,C104K,C105R,C106K,C107K,C108K,C109K,C110K,C111K,C112K,C113K,C114K,C115K,C116K |  |  |  |  | 1¦1¦1¦1¦1¦1¦1¦1¦1¦1¦1¦1¦1¦1¦1¦1¦1¦1¦1 | ¦¦¦¦¦¦¦¦¦¦¦¦¦¦¦¦¦¦ | TRUE |  |  | MURATA MANUFACTURING CO.,LTD. | N |  |  | 2025-12-02 18:09:05 | 2049-12-31 00:00:00 | CircuitComponentPart | EAHPB00431
0CC103BK5BA | *Q* | 10 |  |  |  |  | Q | EBR42643510 | 0CC103BK5BA | Capacitor,Ceramic,Chip | CS1005X7R103K500NR 10 nF 10% 50V X7R -55TO+125C 1005 TP - - SAMWHA CAPACITOR CO, LTD. | 1 | EA | G | Supplier | C015K |  |  |  |  | 1 |  | TRUE |  |  | MURATA MANUFACTURING CO.,LTD. | N |  |  | 2025-12-02 18:09:05 | 2049-12-31 00:00:00 | CircuitComponentPart | EAHPB00431
0CC103BK5BA | *Q* | 10 |  |  |  |  | Q | EBR42643510 | 0CC103BK5BA | Capacitor,Ceramic,Chip | CS1005X7R103K500NR 10 nF 10% 50V X7R -55TO+125C 1005 TP - - SAMWHA CAPACITOR CO, LTD. | 1 | EA | G | Supplier | C101F |  |  |  |  | 1 |  | TRUE |  |  | MURATA MANUFACTURING CO.,LTD. | N |  |  | 2025-12-02 18:09:05 | 2049-12-31 00:00:00 | CircuitComponentPart | EAHPB00431
0CC103BK5BA | *Q* | 10 |  |  |  |  | Q | EBR42643510 | 0CC103BK5BA | Capacitor,Ceramic,Chip | CS1005X7R103K500NR 10 nF 10% 50V X7R -55TO+125C 1005 TP - - SAMWHA CAPACITOR CO, LTD. | 1 | EA | G | Supplier | C101K |  |  |  |  | 1 |  | TRUE |  |  | MURATA MANUFACTURING CO.,LTD. | N |  |  | 2025-12-02 18:09:05 | 2049-12-31 00:00:00 | CircuitComponentPart | EAHPB00431
0CC103BK5BA | *Q* | 10 |  |  |  |  | Q | EBR42643510 | 0CC103BK5BA | Capacitor,Ceramic,Chip | CS1005X7R103K500NR 10 nF 10% 50V X7R -55TO+125C 1005 TP - - SAMWHA CAPACITOR CO, LTD. | 1 | EA | G | Supplier | C102F |  |  |  |  | 1 |  | TRUE |  |  | MURATA MANUFACTURING CO.,LTD. | N |  |  | 2025-12-02 18:09:05 | 2049-12-31 00:00:00 | CircuitComponentPart | EAHPB00431
0CC103BK5BA | *Q* | 10 |  |  |  |  | Q | EBR42643510 | 0CC103BK5BA | Capacitor,Ceramic,Chip | CS1005X7R103K500NR 10 nF 10% 50V X7R -55TO+125C 1005 TP - - SAMWHA CAPACITOR CO, LTD. | 1 | EA | G | Supplier | C102K |  |  |  |  | 1 |  | TRUE |  |  | MURATA MANUFACTURING CO.,LTD. | N |  |  | 2025-12-02 18:09:05 | 2049-12-31 00:00:00 | CircuitComponentPart | EAHPB00431
0CC103BK5BA | *Q* | 10 |  |  |  |  | Q | EBR42643510 | 0CC103BK5BA | Capacitor,Ceramic,Chip | CS1005X7R103K500NR 10 nF 10% 50V X7R -55TO+125C 1005 TP - - SAMWHA CAPACITOR CO, LTD. | 1 | EA | G | Supplier | C103K |  |  |  |  | 1 |  | TRUE |  |  | MURATA MANUFACTURING CO.,LTD. | N |  |  | 2025-12-02 18:09:05 | 2049-12-31 00:00:00 | CircuitComponentPart | EAHPB00431
0CC103BK5BA | *Q* | 10 |  |  |  |  | Q | EBR42643510 | 0CC103BK5BA | Capacitor,Ceramic,Chip | CS1005X7R103K500NR 10 nF 10% 50V X7R -55TO+125C 1005 TP - - SAMWHA CAPACITOR CO, LTD. | 1 | EA | G | Supplier | C104K |  |  |  |  | 1 |  | TRUE |  |  | MURATA MANUFACTURING CO.,LTD. | N |  |  | 2025-12-02 18:09:05 | 2049-12-31 00:00:00 | CircuitComponentPart | EAHPB00431
0CC103BK5BA | *Q* | 10 |  |  |  |  | Q | EBR42643510 | 0CC103BK5BA | Capacitor,Ceramic,Chip | CS1005X7R103K500NR 10 nF 10% 50V X7R -55TO+125C 1005 TP - - SAMWHA CAPACITOR CO, LTD. | 1 | EA | G | Supplier | C105R |  |  |  |  | 1 |  | TRUE |  |  | MURATA MANUFACTURING CO.,LTD. | N |  |  | 2025-12-02 18:09:05 | 2049-12-31 00:00:00 | CircuitComponentPart | EAHPB00431
0CC103BK5BA | *Q* | 10 |  |  |  |  | Q | EBR42643510 | 0CC103BK5BA | Capacitor,Ceramic,Chip | CS1005X7R103K500NR 10 nF 10% 50V X7R -55TO+125C 1005 TP - - SAMWHA CAPACITOR CO, LTD. | 1 | EA | G | Supplier | C106K |  |  |  |  | 1 |  | TRUE |  |  | MURATA MANUFACTURING CO.,LTD. | N |  |  | 2025-12-02 18:09:05 | 2049-12-31 00:00:00 | CircuitComponentPart | EAHPB00431
0CC103BK5BA | *Q* | 10 |  |  |  |  | Q | EBR42643510 | 0CC103BK5BA | Capacitor,Ceramic,Chip | CS1005X7R103K500NR 10 nF 10% 50V X7R -55TO+125C 1005 TP - - SAMWHA CAPACITOR CO, LTD. | 1 | EA | G | Supplier | C107K |  |  |  |  | 1 |  | TRUE |  |  | MURATA MANUFACTURING CO.,LTD. | N |  |  | 2025-12-02 18:09:05 | 2049-12-31 00:00:00 | CircuitComponentPart | EAHPB00431
0CC103BK5BA | *Q* | 10 |  |  |  |  | Q | EBR42643510 | 0CC103BK5BA | Capacitor,Ceramic,Chip | CS1005X7R103K500NR 10 nF 10% 50V X7R -55TO+125C 1005 TP - - SAMWHA CAPACITOR CO, LTD. | 1 | EA | G | Supplier | C108K |  |  |  |  | 1 |  | TRUE |  |  | MURATA MANUFACTURING CO.,LTD. | N |  |  | 2025-12-02 18:09:05 | 2049-12-31 00:00:00 | CircuitComponentPart | EAHPB00431
0CC103BK5BA | *Q* | 10 |  |  |  |  | Q | EBR42643510 | 0CC103BK5BA | Capacitor,Ceramic,Chip | CS1005X7R103K500NR 10 nF 10% 50V X7R -55TO+125C 1005 TP - - SAMWHA CAPACITOR CO, LTD. | 1 | EA | G | Supplier | C109K |  |  |  |  | 1 |  | TRUE |  |  | MURATA MANUFACTURING CO.,LTD. | N |  |  | 2025-12-02 18:09:05 | 2049-12-31 00:00:00 | CircuitComponentPart | EAHPB00431
0CC103BK5BA | *Q* | 10 |  |  |  |  | Q | EBR42643510 | 0CC103BK5BA | Capacitor,Ceramic,Chip | CS1005X7R103K500NR 10 nF 10% 50V X7R -55TO+125C 1005 TP - - SAMWHA CAPACITOR CO, LTD. | 1 | EA | G | Supplier | C110K |  |  |  |  | 1 |  | TRUE |  |  | MURATA MANUFACTURING CO.,LTD. | N |  |  | 2025-12-02 18:09:05 | 2049-12-31 00:00:00 | CircuitComponentPart | EAHPB00431
0CC103BK5BA | *Q* | 10 |  |  |  |  | Q | EBR42643510 | 0CC103BK5BA | Capacitor,Ceramic,Chip | CS1005X7R103K500NR 10 nF 10% 50V X7R -55TO+125C 1005 TP - - SAMWHA CAPACITOR CO, LTD. | 1 | EA | G | Supplier | C111K |  |  |  |  | 1 |  | TRUE |  |  | MURATA MANUFACTURING CO.,LTD. | N |  |  | 2025-12-02 18:09:05 | 2049-12-31 00:00:00 | CircuitComponentPart | EAHPB00431
0CC103BK5BA | *Q* | 10 |  |  |  |  | Q | EBR42643510 | 0CC103BK5BA | Capacitor,Ceramic,Chip | CS1005X7R103K500NR 10 nF 10% 50V X7R -55TO+125C 1005 TP - - SAMWHA CAPACITOR CO, LTD. | 1 | EA | G | Supplier | C112K |  |  |  |  | 1 |  | TRUE |  |  | MURATA MANUFACTURING CO.,LTD. | N |  |  | 2025-12-02 18:09:05 | 2049-12-31 00:00:00 | CircuitComponentPart | EAHPB00431
0CC103BK5BA | *Q* | 10 |  |  |  |  | Q | EBR42643510 | 0CC103BK5BA | Capacitor,Ceramic,Chip | CS1005X7R103K500NR 10 nF 10% 50V X7R -55TO+125C 1005 TP - - SAMWHA CAPACITOR CO, LTD. | 1 | EA | G | Supplier | C113K |  |  |  |  | 1 |  | TRUE |  |  | MURATA MANUFACTURING CO.,LTD. | N |  |  | 2025-12-02 18:09:05 | 2049-12-31 00:00:00 | CircuitComponentPart | EAHPB00431
0CC103BK5BA | *Q* | 10 |  |  |  |  | Q | EBR42643510 | 0CC103BK5BA | Capacitor,Ceramic,Chip | CS1005X7R103K500NR 10 nF 10% 50V X7R -55TO+125C 1005 TP - - SAMWHA CAPACITOR CO, LTD. | 1 | EA | G | Supplier | C114K |  |  |  |  | 1 |  | TRUE |  |  | MURATA MANUFACTURING CO.,LTD. | N |  |  | 2025-12-02 18:09:05 | 2049-12-31 00:00:00 | CircuitComponentPart | EAHPB00431
0CC103BK5BA | *Q* | 10 |  |  |  |  | Q | EBR42643510 | 0CC103BK5BA | Capacitor,Ceramic,Chip | CS1005X7R103K500NR 10 nF 10% 50V X7R -55TO+125C 1005 TP - - SAMWHA CAPACITOR CO, LTD. | 1 | EA | G | Supplier | C115K |  |  |  |  | 1 |  | TRUE |  |  | MURATA MANUFACTURING CO.,LTD. | N |  |  | 2025-12-02 18:09:05 | 2049-12-31 00:00:00 | CircuitComponentPart | EAHPB00431
0CC103BK5BA | *Q* | 10 |  |  |  |  | Q | EBR42643510 | 0CC103BK5BA | Capacitor,Ceramic,Chip | CS1005X7R103K500NR 10 nF 10% 50V X7R -55TO+125C 1005 TP - - SAMWHA CAPACITOR CO, LTD. | 1 | EA | G | Supplier | C116K |  |  |  |  | 1 |  | TRUE |  |  | MURATA MANUFACTURING CO.,LTD. | N |  |  | 2025-12-02 18:09:05 | 2049-12-31 00:00:00 | CircuitComponentPart | EAHPB00431
EAE64001601 | *S* | 10 |  |  |  |  | S | EBR42643510 | EAE64001601 | Capacitor,Ceramic,Chip | GRM155R71H103KA 10 nF +-10% 50V X7R -55TO+125C 1005 REEL - - MURATA MANUFACTURING CO.,LTD. | 19 | EA | G | Supplier | C015K,C101F,C101K,C102F,C102K,C103K,C104K,C105R,C106K,C107K,C108K,C109K,C110K,C111K,C112K,C113K,C114K,C115K,C116K |  |  |  |  | 1¦1¦1¦1¦1¦1¦1¦1¦1¦1¦1¦1¦1¦1¦1¦1¦1¦1¦1 | ¦¦¦¦¦¦¦¦¦¦¦¦¦¦¦¦¦¦ | TRUE |  |  | MURATA MANUFACTURING CO.,LTD. | N | 0CC103BK5BA |  | 2025-12-02 18:09:05 | 2049-12-31 00:00:00 | CircuitComponentPart | EAHPB00431
0CE1056K638 | ....4 | 20 |  |  |  |  | B | EBR42643510 | 0CE1056K638 | Capacitor,AL,Radial | SHL5.0TP50VB1M5X11 1uFF 20% 50V 22mA -40TO+85C SHL 2000HR 5X11MM 5MM FORMING TP SAMWHA ELECTRIC Co., LTD | 2 | EA | G | Assembly Pull | C101Y,C102T |  |  |  |  | 1¦1 | ¦ | TRUE |  |  | SAMWHA ELECTRIC Co., LTD | N |  |  | 2025-12-02 18:09:05 | 2049-12-31 00:00:00 | CircuitComponentPart | EAHPB00431
0CE1056K638 | *Q* | 20 |  |  |  |  | Q | EBR42643510 | 0CE1056K638 | Capacitor,AL,Radial | SHL5.0TP50VB1M5X11 1uFF 20% 50V 22mA -40TO+85C SHL 2000HR 5X11MM 5MM FORMING TP SAMWHA ELECTRIC Co., LTD | 1 | EA | G | Assembly Pull | C101Y |  |  |  |  | 1 |  | TRUE |  |  | SAMWHA ELECTRIC Co., LTD | N |  |  | 2025-12-02 18:09:05 | 2049-12-31 00:00:00 | CircuitComponentPart | EAHPB00431
0CE1056K638 | *Q* | 20 |  |  |  |  | Q | EBR42643510 | 0CE1056K638 | Capacitor,AL,Radial | SHL5.0TP50VB1M5X11 1uFF 20% 50V 22mA -40TO+85C SHL 2000HR 5X11MM 5MM FORMING TP SAMWHA ELECTRIC Co., LTD | 1 | EA | G | Assembly Pull | C102T |  |  |  |  | 1 |  | TRUE |  |  | SAMWHA ELECTRIC Co., LTD | N |  |  | 2025-12-02 18:09:05 | 2049-12-31 00:00:00 | CircuitComponentPart | EAHPB00431
0CE1071D638 | ....4 | 30 |  |  |  |  | B | EBR42643510 | 0CE1071D638 | Capacitor,AL,Radial | SD1A107M05011PA 100uFF 20% 10V 147mA -40TO+85C SD 2000HR 5X11MM 5MM STRAIGHT TP SAMWHA ELECTRIC Co., LTD | 1 | EA | G | Assembly Pull | C101T |  |  |  |  | 1 |  | TRUE |  |  | SAMWHA ELECTRIC Co., LTD | Y |  |  | 2025-12-02 18:09:05 | 2049-12-31 00:00:00 | CircuitComponentPart | EAHPB00431
0CE1071D638 | *Q* | 30 |  |  |  |  | Q | EBR42643510 | 0CE1071D638 | Capacitor,AL,Radial | SD1A107M05011PA 100uFF 20% 10V 147mA -40TO+85C SD 2000HR 5X11MM 5MM STRAIGHT TP SAMWHA ELECTRIC Co., LTD | 1 | EA | G | Assembly Pull | C101T |  |  |  |  | 1 |  | TRUE |  |  | SAMWHA ELECTRIC Co., LTD | Y |  |  | 2025-12-02 18:09:05 | 2049-12-31 00:00:00 | CircuitComponentPart | EAHPB00431
0CE227EH638 | ....4 | 40 |  |  |  |  | B | EBR42643510 | 0CE227EH638 | Capacitor,AL,Radial | KMG5.0TP25VB220M 220uFF 20% 25V 277mA -55TO+105C KMG 1000HR 8X11.5MM 5MM FORMING TP SAMYOUNG ELECTRONICS CO. LTD | 2 | EA | G | Supplier | C101L,C101R |  |  |  |  | 1¦1 | ¦ | TRUE |  |  | SAMYOUNG ELECTRONICS CO. LTD | N |  |  | 2025-12-02 18:09:05 | 2049-12-31 00:00:00 | CircuitComponentPart | EAHPB00431
0CE227EH638 | *Q* | 40 |  |  |  |  | Q | EBR42643510 | 0CE227EH638 | Capacitor,AL,Radial | KMG5.0TP25VB220M 220uFF 20% 25V 277mA -55TO+105C KMG 1000HR 8X11.5MM 5MM FORMING TP SAMYOUNG ELECTRONICS CO. LTD | 1 | EA | G | Supplier | C101L |  |  |  |  | 1 |  | TRUE |  |  | SAMYOUNG ELECTRONICS CO. LTD | N |  |  | 2025-12-02 18:09:05 | 2049-12-31 00:00:00 | CircuitComponentPart | EAHPB00431
0CE227EH638 | *Q* | 40 |  |  |  |  | Q | EBR42643510 | 0CE227EH638 | Capacitor,AL,Radial | KMG5.0TP25VB220M 220uFF 20% 25V 277mA -55TO+105C KMG 1000HR 8X11.5MM 5MM FORMING TP SAMYOUNG ELECTRONICS CO. LTD | 1 | EA | G | Supplier | C101R |  |  |  |  | 1 |  | TRUE |  |  | SAMYOUNG ELECTRONICS CO. LTD | N |  |  | 2025-12-02 18:09:05 | 2049-12-31 00:00:00 | CircuitComponentPart | EAHPB00431
0CE4761K638 | ....4 | 50 |  |  |  |  | B | EBR42643510 | 0CE4761K638 | Capacitor,AL,Radial | SD1H476M6L011PA_ 47uFF 20% 50V 169mA -40TO+85C SD 2000HR 6.3X11MM 5MM STRAIGHT TP SAMWHA ELECTRIC Co., LTD | 1 | EA | G | Assembly Pull | C101B |  |  |  |  | 1 |  | TRUE |  |  | SAMWHA ELECTRIC Co., LTD | N |  |  | 2025-12-02 18:09:05 | 2049-12-31 00:00:00 | CircuitComponentPart | EAHPB00431
0CE4761K638 | *Q* | 50 |  |  |  |  | Q | EBR42643510 | 0CE4761K638 | Capacitor,AL,Radial | SD1H476M6L011PA_ 47uFF 20% 50V 169mA -40TO+85C SD 2000HR 6.3X11MM 5MM STRAIGHT TP SAMWHA ELECTRIC Co., LTD | 1 | EA | G | Assembly Pull | C101B |  |  |  |  | 1 |  | TRUE |  |  | SAMWHA ELECTRIC Co., LTD | N |  |  | 2025-12-02 18:09:05 | 2049-12-31 00:00:00 | CircuitComponentPart | EAHPB00431
0CE477EH618 | ....4 | 60 |  |  |  |  | B | EBR42643510 | 0CE477EH618 | Capacitor,AL,Radial | KMG25VB470(M) 470uFF 20% 25V 471mA -55TO+105C KMG 2000HR 10X12.5MM 5MM STRAIGHT TP SAMYOUNG ELECTRONICS CO. LTD | 1 | EA | G | Assembly Pull | C111S |  |  |  |  | 1 |  | TRUE |  | A | SAMYOUNG ELECTRONICS CO. LTD | N |  |  | 2025-12-02 18:09:05 | 2049-12-31 00:00:00 | CircuitComponentPart | EAHPB00431
0CE477EH618 | *Q* | 60 |  |  |  |  | Q | EBR42643510 | 0CE477EH618 | Capacitor,AL,Radial | KMG25VB470(M) 470uFF 20% 25V 471mA -55TO+105C KMG 2000HR 10X12.5MM 5MM STRAIGHT TP SAMYOUNG ELECTRONICS CO. LTD | 1 | EA | G | Assembly Pull | C111S |  |  |  |  | 1 |  | TRUE |  | A | SAMYOUNG ELECTRONICS CO. LTD | N |  |  | 2025-12-02 18:09:05 | 2049-12-31 00:00:00 | CircuitComponentPart | EAHPB00431
0ILI817000H | ....4 | 70 |  |  |  |  | B | EBR42643510 | 0ILI817000H | Photo,Coupler | LTV-817S(SMD) C(CTR) Rated min isolation 5000Vrms (UL 115) 6V 35V 35V 50mA 100NA 400 TP T/REEL 4P LITE-ON TECHNOLOGY CORP. | 2 | EA | G | Assembly Pull | U01A,U02A |  |  |  |  | 1¦1 | ¦ | TRUE |  |  | LITE-ON TECHNOLOGY CORP. | N |  |  | 2025-12-02 18:09:05 | 2049-12-31 00:00:00 | CircuitComponentPart | EAHPB00431
0ILI817000H | *Q* | 70 |  |  |  |  | Q | EBR42643510 | 0ILI817000H | Photo,Coupler | LTV-817S(SMD) C(CTR) Rated min isolation 5000Vrms (UL 115) 6V 35V 35V 50mA 100NA 400 TP T/REEL 4P LITE-ON TECHNOLOGY CORP. | 1 | EA | G | Assembly Pull | U01A |  |  |  |  | 1 |  | TRUE |  |  | LITE-ON TECHNOLOGY CORP. | N |  |  | 2025-12-02 18:09:05 | 2049-12-31 00:00:00 | CircuitComponentPart | EAHPB00431
0ILI817000H | *Q* | 70 |  |  |  |  | Q | EBR42643510 | 0ILI817000H | Photo,Coupler | LTV-817S(SMD) C(CTR) Rated min isolation 5000Vrms (UL 115) 6V 35V 35V 50mA 100NA 400 TP T/REEL 4P LITE-ON TECHNOLOGY CORP. | 1 | EA | G | Assembly Pull | U02A |  |  |  |  | 1 |  | TRUE |  |  | LITE-ON TECHNOLOGY CORP. | N |  |  | 2025-12-02 18:09:05 | 2049-12-31 00:00:00 | CircuitComponentPart | EAHPB00431
0ISTLKE003A | ....4 | 80 |  |  |  |  | B | EBR42643510 | 0ISTLKE003A | IC,Voltage Detector | KIA7042AF -0.3TO15V 4.2V 500mW SOT89 R/TP 3P - - - - - - - - - KEC CORP. | 1 | EA | G | Assembly Pull | U01T |  |  |  |  | 1 |  | TRUE |  |  | KEC CORP. | N |  |  | 2025-12-02 18:09:05 | 2049-12-31 00:00:00 | CircuitComponentPart | EAHPB00431
0ISTLKE003A | *Q* | 80 |  |  |  |  | Q | EBR42643510 | 0ISTLKE003A | IC,Voltage Detector | KIA7042AF -0.3TO15V 4.2V 500mW SOT89 R/TP 3P - - - - - - - - - KEC CORP. | 1 | EA | G | Assembly Pull | U01T |  |  |  |  | 1 |  | TRUE |  |  | KEC CORP. | N |  |  | 2025-12-02 18:09:05 | 2049-12-31 00:00:00 | CircuitComponentPart | EAHPB00431
0RH0000C622 | ....4 | 90 |  |  |  |  | B | EBR42643510 | 0RH0000C622 | Resistor,Chip | MCR03EZPJ000 0 5% 1/10W 1608 R/TP - ROHM CO.,LTD. | 1 | EA | G | Supplier | R109B |  |  |  |  | 1 |  | TRUE |  |  | COWELL FASHION CO., LTD | N |  |  | 2025-12-02 18:09:05 | 2049-12-31 00:00:00 | CircuitComponentPart | EAHPB00431
0RH0000C622 | *Q* | 90 |  |  |  |  | Q | EBR42643510 | 0RH0000C622 | Resistor,Chip | MCR03EZPJ000 0 5% 1/10W 1608 R/TP - ROHM CO.,LTD. | 1 | EA | G | Supplier | R109B |  |  |  |  | 1 |  | TRUE |  |  | COWELL FASHION CO., LTD | N |  |  | 2025-12-02 18:09:05 | 2049-12-31 00:00:00 | CircuitComponentPart | EAHPB00431
0RH1000C622 | ....4 | 100 |  |  |  |  | B | EBR42643510 | 0RH1000C622 | Resistor,Chip | MCR03EZPJ101 100OHM 5% 1/10W 1608 R/TP - ROHM CO.,LTD. | 14 | EA | G | Supplier | R101M,R101T,R102L,R102R,R103L,R103R,R104L,R104R,R107D,R108D,R133K,R134K,R135K,R136K |  |  |  |  | 1¦1¦1¦1¦1¦1¦1¦1¦1¦1¦1¦1¦1¦1 | ¦¦¦¦¦¦¦¦¦¦¦¦¦ | TRUE |  |  | COWELL FASHION CO., LTD | N |  |  | 2025-12-02 18:09:05 | 2049-12-31 00:00:00 | CircuitComponentPart | EAHPB00431
0RH1000C622 | *Q* | 100 |  |  |  |  | Q | EBR42643510 | 0RH1000C622 | Resistor,Chip | MCR03EZPJ101 100OHM 5% 1/10W 1608 R/TP - ROHM CO.,LTD. | 1 | EA | G | Supplier | R101M |  |  |  |  | 1 |  | TRUE |  |  | COWELL FASHION CO., LTD | N |  |  | 2025-12-02 18:09:05 | 2049-12-31 00:00:00 | CircuitComponentPart | EAHPB00431
0RH1000C622 | *Q* | 100 |  |  |  |  | Q | EBR42643510 | 0RH1000C622 | Resistor,Chip | MCR03EZPJ101 100OHM 5% 1/10W 1608 R/TP - ROHM CO.,LTD. | 1 | EA | G | Supplier | R101T |  |  |  |  | 1 |  | TRUE |  |  | COWELL FASHION CO., LTD | N |  |  | 2025-12-02 18:09:05 | 2049-12-31 00:00:00 | CircuitComponentPart | EAHPB00431
0RH1000C622 | *Q* | 100 |  |  |  |  | Q | EBR42643510 | 0RH1000C622 | Resistor,Chip | MCR03EZPJ101 100OHM 5% 1/10W 1608 R/TP - ROHM CO.,LTD. | 1 | EA | G | Supplier | R102L |  |  |  |  | 1 |  | TRUE |  |  | COWELL FASHION CO., LTD | N |  |  | 2025-12-02 18:09:05 | 2049-12-31 00:00:00 | CircuitComponentPart | EAHPB00431
0RH1000C622 | *Q* | 100 |  |  |  |  | Q | EBR42643510 | 0RH1000C622 | Resistor,Chip | MCR03EZPJ101 100OHM 5% 1/10W 1608 R/TP - ROHM CO.,LTD. | 1 | EA | G | Supplier | R102R |  |  |  |  | 1 |  | TRUE |  |  | COWELL FASHION CO., LTD | N |  |  | 2025-12-02 18:09:05 | 2049-12-31 00:00:00 | CircuitComponentPart | EAHPB00431
0RH1000C622 | *Q* | 100 |  |  |  |  | Q | EBR42643510 | 0RH1000C622 | Resistor,Chip | MCR03EZPJ101 100OHM 5% 1/10W 1608 R/TP - ROHM CO.,LTD. | 1 | EA | G | Supplier | R103L |  |  |  |  | 1 |  | TRUE |  |  | COWELL FASHION CO., LTD | N |  |  | 2025-12-02 18:09:05 | 2049-12-31 00:00:00 | CircuitComponentPart | EAHPB00431
0RH1000C622 | *Q* | 100 |  |  |  |  | Q | EBR42643510 | 0RH1000C622 | Resistor,Chip | MCR03EZPJ101 100OHM 5% 1/10W 1608 R/TP - ROHM CO.,LTD. | 1 | EA | G | Supplier | R103R |  |  |  |  | 1 |  | TRUE |  |  | COWELL FASHION CO., LTD | N |  |  | 2025-12-02 18:09:05 | 2049-12-31 00:00:00 | CircuitComponentPart | EAHPB00431
0RH1000C622 | *Q* | 100 |  |  |  |  | Q | EBR42643510 | 0RH1000C622 | Resistor,Chip | MCR03EZPJ101 100OHM 5% 1/10W 1608 R/TP - ROHM CO.,LTD. | 1 | EA | G | Supplier | R104L |  |  |  |  | 1 |  | TRUE |  |  | COWELL FASHION CO., LTD | N |  |  | 2025-12-02 18:09:05 | 2049-12-31 00:00:00 | CircuitComponentPart | EAHPB00431
0RH1000C622 | *Q* | 100 |  |  |  |  | Q | EBR42643510 | 0RH1000C622 | Resistor,Chip | MCR03EZPJ101 100OHM 5% 1/10W 1608 R/TP - ROHM CO.,LTD. | 1 | EA | G | Supplier | R104R |  |  |  |  | 1 |  | TRUE |  |  | COWELL FASHION CO., LTD | N |  |  | 2025-12-02 18:09:05 | 2049-12-31 00:00:00 | CircuitComponentPart | EAHPB00431
0RH1000C622 | *Q* | 100 |  |  |  |  | Q | EBR42643510 | 0RH1000C622 | Resistor,Chip | MCR03EZPJ101 100OHM 5% 1/10W 1608 R/TP - ROHM CO.,LTD. | 1 | EA | G | Supplier | R107D |  |  |  |  | 1 |  | TRUE |  |  | COWELL FASHION CO., LTD | N |  |  | 2025-12-02 18:09:05 | 2049-12-31 00:00:00 | CircuitComponentPart | EAHPB00431
0RH1000C622 | *Q* | 100 |  |  |  |  | Q | EBR42643510 | 0RH1000C622 | Resistor,Chip | MCR03EZPJ101 100OHM 5% 1/10W 1608 R/TP - ROHM CO.,LTD. | 1 | EA | G | Supplier | R108D |  |  |  |  | 1 |  | TRUE |  |  | COWELL FASHION CO., LTD | N |  |  | 2025-12-02 18:09:05 | 2049-12-31 00:00:00 | CircuitComponentPart | EAHPB00431
0RH1000C622 | *Q* | 100 |  |  |  |  | Q | EBR42643510 | 0RH1000C622 | Resistor,Chip | MCR03EZPJ101 100OHM 5% 1/10W 1608 R/TP - ROHM CO.,LTD. | 1 | EA | G | Supplier | R133K |  |  |  |  | 1 |  | TRUE |  |  | COWELL FASHION CO., LTD | N |  |  | 2025-12-02 18:09:05 | 2049-12-31 00:00:00 | CircuitComponentPart | EAHPB00431
0RH1000C622 | *Q* | 100 |  |  |  |  | Q | EBR42643510 | 0RH1000C622 | Resistor,Chip | MCR03EZPJ101 100OHM 5% 1/10W 1608 R/TP - ROHM CO.,LTD. | 1 | EA | G | Supplier | R134K |  |  |  |  | 1 |  | TRUE |  |  | COWELL FASHION CO., LTD | N |  |  | 2025-12-02 18:09:05 | 2049-12-31 00:00:00 | CircuitComponentPart | EAHPB00431
0RH1000C622 | *Q* | 100 |  |  |  |  | Q | EBR42643510 | 0RH1000C622 | Resistor,Chip | MCR03EZPJ101 100OHM 5% 1/10W 1608 R/TP - ROHM CO.,LTD. | 1 | EA | G | Supplier | R135K |  |  |  |  | 1 |  | TRUE |  |  | COWELL FASHION CO., LTD | N |  |  | 2025-12-02 18:09:05 | 2049-12-31 00:00:00 | CircuitComponentPart | EAHPB00431
0RH1000C622 | *Q* | 100 |  |  |  |  | Q | EBR42643510 | 0RH1000C622 | Resistor,Chip | MCR03EZPJ101 100OHM 5% 1/10W 1608 R/TP - ROHM CO.,LTD. | 1 | EA | G | Supplier | R136K |  |  |  |  | 1 |  | TRUE |  |  | COWELL FASHION CO., LTD | N |  |  | 2025-12-02 18:09:05 | 2049-12-31 00:00:00 | CircuitComponentPart | EAHPB00431
0RH1001G622 | ....4 | 110 |  |  |  |  | B | EBR42643510 | 0RH1001G622 | Resistor,Chip | MCR18EZHJ102 1KOHM 5% 1/4W 3216 R/TP - ROHM CO.,LTD. | 1 | EA | G | Supplier | R102Y |  |  |  |  | 1 |  | TRUE |  |  | SAMSUNG ELECTRO-MECHANICS CO., LTD. | N |  |  | 2025-12-02 18:09:05 | 2049-12-31 00:00:00 | CircuitComponentPart | EAHPB00431
0RH1001G622 | *Q* | 110 |  |  |  |  | Q | EBR42643510 | 0RH1001G622 | Resistor,Chip | MCR18EZHJ102 1KOHM 5% 1/4W 3216 R/TP - ROHM CO.,LTD. | 1 | EA | G | Supplier | R102Y |  |  |  |  | 1 |  | TRUE |  |  | SAMSUNG ELECTRO-MECHANICS CO., LTD. | N |  |  | 2025-12-02 18:09:05 | 2049-12-31 00:00:00 | CircuitComponentPart | EAHPB00431
0RH1002C622 | ....4 | 120 |  |  |  |  | B | EBR42643510 | 0RH1002C622 | Resistor,Chip | MCR03EZPJ103 10KOHM 5% 1/10W 1608 R/TP - ROHM CO.,LTD. | 53 | EA | G | Supplier | R101F,R101K,R102F,R102K,R103F,R103K,R104F,R104K,R105K,R106F,R106K,R106Y,R107F,R107K,R107L,R107R,R108F,R108K,R108Y,R109D,R109F,R110D,R110M,R111D,R111M,R112D,R115M,R117K,R117M,R118K,R119K,R119M,R120K,R120M,R121K,R121M,R122K,R122M,R123K,R123M,R124K,R126M,R127M,R133M,R134M,R135M,R136M,R137M,R138M,R139M,R140M,R141M,R142M |  |  |  |  | 1¦1¦1¦1¦1¦1¦1¦1¦1¦1¦1¦1¦1¦1¦1¦1¦1¦1¦1¦1¦1¦1¦1¦1¦1¦1¦1¦1¦1¦1¦1¦1¦1¦1¦1¦1¦1¦1¦1¦1¦1¦1¦1¦1¦1¦1¦1¦1¦1¦1¦1¦1¦1 | ¦¦¦¦¦¦¦¦¦¦¦¦¦¦¦¦¦¦¦¦¦¦¦¦¦¦¦¦¦¦¦¦¦¦¦¦¦¦¦¦¦¦¦¦¦¦¦¦¦¦¦¦ | TRUE |  |  | COWELL FASHION CO., LTD | N |  |  | 2025-12-02 18:09:05 | 2049-12-31 00:00:00 | CircuitComponentPart | EAHPB00431
0RH1002C622 | *Q* | 120 |  |  |  |  | Q | EBR42643510 | 0RH1002C622 | Resistor,Chip | MCR03EZPJ103 10KOHM 5% 1/10W 1608 R/TP - ROHM CO.,LTD. | 1 | EA | G | Supplier | R101F |  |  |  |  | 1 |  | TRUE |  |  | COWELL FASHION CO., LTD | N |  |  | 2025-12-02 18:09:05 | 2049-12-31 00:00:00 | CircuitComponentPart | EAHPB00431
0RH1002C622 | *Q* | 120 |  |  |  |  | Q | EBR42643510 | 0RH1002C622 | Resistor,Chip | MCR03EZPJ103 10KOHM 5% 1/10W 1608 R/TP - ROHM CO.,LTD. | 1 | EA | G | Supplier | R101K |  |  |  |  | 1 |  | TRUE |  |  | COWELL FASHION CO., LTD | N |  |  | 2025-12-02 18:09:05 | 2049-12-31 00:00:00 | CircuitComponentPart | EAHPB00431
0RH1002C622 | *Q* | 120 |  |  |  |  | Q | EBR42643510 | 0RH1002C622 | Resistor,Chip | MCR03EZPJ103 10KOHM 5% 1/10W 1608 R/TP - ROHM CO.,LTD. | 1 | EA | G | Supplier | R102F |  |  |  |  | 1 |  | TRUE |  |  | COWELL FASHION CO., LTD | N |  |  | 2025-12-02 18:09:05 | 2049-12-31 00:00:00 | CircuitComponentPart | EAHPB00431
0RH1002C622 | *Q* | 120 |  |  |  |  | Q | EBR42643510 | 0RH1002C622 | Resistor,Chip | MCR03EZPJ103 10KOHM 5% 1/10W 1608 R/TP - ROHM CO.,LTD. | 1 | EA | G | Supplier | R102K |  |  |  |  | 1 |  | TRUE |  |  | COWELL FASHION CO., LTD | N |  |  | 2025-12-02 18:09:05 | 2049-12-31 00:00:00 | CircuitComponentPart | EAHPB00431
0RH1002C622 | *Q* | 120 |  |  |  |  | Q | EBR42643510 | 0RH1002C622 | Resistor,Chip | MCR03EZPJ103 10KOHM 5% 1/10W 1608 R/TP - ROHM CO.,LTD. | 1 | EA | G | Supplier | R103F |  |  |  |  | 1 |  | TRUE |  |  | COWELL FASHION CO., LTD | N |  |  | 2025-12-02 18:09:05 | 2049-12-31 00:00:00 | CircuitComponentPart | EAHPB00431
0RH1002C622 | *Q* | 120 |  |  |  |  | Q | EBR42643510 | 0RH1002C622 | Resistor,Chip | MCR03EZPJ103 10KOHM 5% 1/10W 1608 R/TP - ROHM CO.,LTD. | 1 | EA | G | Supplier | R103K |  |  |  |  | 1 |  | TRUE |  |  | COWELL FASHION CO., LTD | N |  |  | 2025-12-02 18:09:05 | 2049-12-31 00:00:00 | CircuitComponentPart | EAHPB00431
0RH1002C622 | *Q* | 120 |  |  |  |  | Q | EBR42643510 | 0RH1002C622 | Resistor,Chip | MCR03EZPJ103 10KOHM 5% 1/10W 1608 R/TP - ROHM CO.,LTD. | 1 | EA | G | Supplier | R104F |  |  |  |  | 1 |  | TRUE |  |  | COWELL FASHION CO., LTD | N |  |  | 2025-12-02 18:09:05 | 2049-12-31 00:00:00 | CircuitComponentPart | EAHPB00431
0RH1002C622 | *Q* | 120 |  |  |  |  | Q | EBR42643510 | 0RH1002C622 | Resistor,Chip | MCR03EZPJ103 10KOHM 5% 1/10W 1608 R/TP - ROHM CO.,LTD. | 1 | EA | G | Supplier | R104K |  |  |  |  | 1 |  | TRUE |  |  | COWELL FASHION CO., LTD | N |  |  | 2025-12-02 18:09:05 | 2049-12-31 00:00:00 | CircuitComponentPart | EAHPB00431
0RH1002C622 | *Q* | 120 |  |  |  |  | Q | EBR42643510 | 0RH1002C622 | Resistor,Chip | MCR03EZPJ103 10KOHM 5% 1/10W 1608 R/TP - ROHM CO.,LTD. | 1 | EA | G | Supplier | R105K |  |  |  |  | 1 |  | TRUE |  |  | COWELL FASHION CO., LTD | N |  |  | 2025-12-02 18:09:05 | 2049-12-31 00:00:00 | CircuitComponentPart | EAHPB00431
0RH1002C622 | *Q* | 120 |  |  |  |  | Q | EBR42643510 | 0RH1002C622 | Resistor,Chip | MCR03EZPJ103 10KOHM 5% 1/10W 1608 R/TP - ROHM CO.,LTD. | 1 | EA | G | Supplier | R106F |  |  |  |  | 1 |  | TRUE |  |  | COWELL FASHION CO., LTD | N |  |  | 2025-12-02 18:09:05 | 2049-12-31 00:00:00 | CircuitComponentPart | EAHPB00431
0RH1002C622 | *Q* | 120 |  |  |  |  | Q | EBR42643510 | 0RH1002C622 | Resistor,Chip | MCR03EZPJ103 10KOHM 5% 1/10W 1608 R/TP - ROHM CO.,LTD. | 1 | EA | G | Supplier | R106K |  |  |  |  | 1 |  | TRUE |  |  | COWELL FASHION CO., LTD | N |  |  | 2025-12-02 18:09:05 | 2049-12-31 00:00:00 | CircuitComponentPart | EAHPB00431
0RH1002C622 | *Q* | 120 |  |  |  |  | Q | EBR42643510 | 0RH1002C622 | Resistor,Chip | MCR03EZPJ103 10KOHM 5% 1/10W 1608 R/TP - ROHM CO.,LTD. | 1 | EA | G | Supplier | R106Y |  |  |  |  | 1 |  | TRUE |  |  | COWELL FASHION CO., LTD | N |  |  | 2025-12-02 18:09:05 | 2049-12-31 00:00:00 | CircuitComponentPart | EAHPB00431
0RH1002C622 | *Q* | 120 |  |  |  |  | Q | EBR42643510 | 0RH1002C622 | Resistor,Chip | MCR03EZPJ103 10KOHM 5% 1/10W 1608 R/TP - ROHM CO.,LTD. | 1 | EA | G | Supplier | R107F |  |  |  |  | 1 |  | TRUE |  |  | COWELL FASHION CO., LTD | N |  |  | 2025-12-02 18:09:05 | 2049-12-31 00:00:00 | CircuitComponentPart | EAHPB00431
0RH1002C622 | *Q* | 120 |  |  |  |  | Q | EBR42643510 | 0RH1002C622 | Resistor,Chip | MCR03EZPJ103 10KOHM 5% 1/10W 1608 R/TP - ROHM CO.,LTD. | 1 | EA | G | Supplier | R107K |  |  |  |  | 1 |  | TRUE |  |  | COWELL FASHION CO., LTD | N |  |  | 2025-12-02 18:09:05 | 2049-12-31 00:00:00 | CircuitComponentPart | EAHPB00431
0RH1002C622 | *Q* | 120 |  |  |  |  | Q | EBR42643510 | 0RH1002C622 | Resistor,Chip | MCR03EZPJ103 10KOHM 5% 1/10W 1608 R/TP - ROHM CO.,LTD. | 1 | EA | G | Supplier | R107L |  |  |  |  | 1 |  | TRUE |  |  | COWELL FASHION CO., LTD | N |  |  | 2025-12-02 18:09:05 | 2049-12-31 00:00:00 | CircuitComponentPart | EAHPB00431
0RH1002C622 | *Q* | 120 |  |  |  |  | Q | EBR42643510 | 0RH1002C622 | Resistor,Chip | MCR03EZPJ103 10KOHM 5% 1/10W 1608 R/TP - ROHM CO.,LTD. | 1 | EA | G | Supplier | R107R |  |  |  |  | 1 |  | TRUE |  |  | COWELL FASHION CO., LTD | N |  |  | 2025-12-02 18:09:05 | 2049-12-31 00:00:00 | CircuitComponentPart | EAHPB00431
0RH1002C622 | *Q* | 120 |  |  |  |  | Q | EBR42643510 | 0RH1002C622 | Resistor,Chip | MCR03EZPJ103 10KOHM 5% 1/10W 1608 R/TP - ROHM CO.,LTD. | 1 | EA | G | Supplier | R108F |  |  |  |  | 1 |  | TRUE |  |  | COWELL FASHION CO., LTD | N |  |  | 2025-12-02 18:09:05 | 2049-12-31 00:00:00 | CircuitComponentPart | EAHPB00431
0RH1002C622 | *Q* | 120 |  |  |  |  | Q | EBR42643510 | 0RH1002C622 | Resistor,Chip | MCR03EZPJ103 10KOHM 5% 1/10W 1608 R/TP - ROHM CO.,LTD. | 1 | EA | G | Supplier | R108K |  |  |  |  | 1 |  | TRUE |  |  | COWELL FASHION CO., LTD | N |  |  | 2025-12-02 18:09:05 | 2049-12-31 00:00:00 | CircuitComponentPart | EAHPB00431
0RH1002C622 | *Q* | 120 |  |  |  |  | Q | EBR42643510 | 0RH1002C622 | Resistor,Chip | MCR03EZPJ103 10KOHM 5% 1/10W 1608 R/TP - ROHM CO.,LTD. | 1 | EA | G | Supplier | R108Y |  |  |  |  | 1 |  | TRUE |  |  | COWELL FASHION CO., LTD | N |  |  | 2025-12-02 18:09:05 | 2049-12-31 00:00:00 | CircuitComponentPart | EAHPB00431
0RH1002C622 | *Q* | 120 |  |  |  |  | Q | EBR42643510 | 0RH1002C622 | Resistor,Chip | MCR03EZPJ103 10KOHM 5% 1/10W 1608 R/TP - ROHM CO.,LTD. | 1 | EA | G | Supplier | R109D |  |  |  |  | 1 |  | TRUE |  |  | COWELL FASHION CO., LTD | N |  |  | 2025-12-02 18:09:05 | 2049-12-31 00:00:00 | CircuitComponentPart | EAHPB00431
0RH1002C622 | *Q* | 120 |  |  |  |  | Q | EBR42643510 | 0RH1002C622 | Resistor,Chip | MCR03EZPJ103 10KOHM 5% 1/10W 1608 R/TP - ROHM CO.,LTD. | 1 | EA | G | Supplier | R109F |  |  |  |  | 1 |  | TRUE |  |  | COWELL FASHION CO., LTD | N |  |  | 2025-12-02 18:09:05 | 2049-12-31 00:00:00 | CircuitComponentPart | EAHPB00431
0RH1002C622 | *Q* | 120 |  |  |  |  | Q | EBR42643510 | 0RH1002C622 | Resistor,Chip | MCR03EZPJ103 10KOHM 5% 1/10W 1608 R/TP - ROHM CO.,LTD. | 1 | EA | G | Supplier | R110D |  |  |  |  | 1 |  | TRUE |  |  | COWELL FASHION CO., LTD | N |  |  | 2025-12-02 18:09:05 | 2049-12-31 00:00:00 | CircuitComponentPart | EAHPB00431
0RH1002C622 | *Q* | 120 |  |  |  |  | Q | EBR42643510 | 0RH1002C622 | Resistor,Chip | MCR03EZPJ103 10KOHM 5% 1/10W 1608 R/TP - ROHM CO.,LTD. | 1 | EA | G | Supplier | R110M |  |  |  |  | 1 |  | TRUE |  |  | COWELL FASHION CO., LTD | N |  |  | 2025-12-02 18:09:05 | 2049-12-31 00:00:00 | CircuitComponentPart | EAHPB00431
0RH1002C622 | *Q* | 120 |  |  |  |  | Q | EBR42643510 | 0RH1002C622 | Resistor,Chip | MCR03EZPJ103 10KOHM 5% 1/10W 1608 R/TP - ROHM CO.,LTD. | 1 | EA | G | Supplier | R111D |  |  |  |  | 1 |  | TRUE |  |  | COWELL FASHION CO., LTD | N |  |  | 2025-12-02 18:09:05 | 2049-12-31 00:00:00 | CircuitComponentPart | EAHPB00431
0RH1002C622 | *Q* | 120 |  |  |  |  | Q | EBR42643510 | 0RH1002C622 | Resistor,Chip | MCR03EZPJ103 10KOHM 5% 1/10W 1608 R/TP - ROHM CO.,LTD. | 1 | EA | G | Supplier | R111M |  |  |  |  | 1 |  | TRUE |  |  | COWELL FASHION CO., LTD | N |  |  | 2025-12-02 18:09:05 | 2049-12-31 00:00:00 | CircuitComponentPart | EAHPB00431
0RH1002C622 | *Q* | 120 |  |  |  |  | Q | EBR42643510 | 0RH1002C622 | Resistor,Chip | MCR03EZPJ103 10KOHM 5% 1/10W 1608 R/TP - ROHM CO.,LTD. | 1 | EA | G | Supplier | R112D |  |  |  |  | 1 |  | TRUE |  |  | COWELL FASHION CO., LTD | N |  |  | 2025-12-02 18:09:05 | 2049-12-31 00:00:00 | CircuitComponentPart | EAHPB00431
0RH1002C622 | *Q* | 120 |  |  |  |  | Q | EBR42643510 | 0RH1002C622 | Resistor,Chip | MCR03EZPJ103 10KOHM 5% 1/10W 1608 R/TP - ROHM CO.,LTD. | 1 | EA | G | Supplier | R115M |  |  |  |  | 1 |  | TRUE |  |  | COWELL FASHION CO., LTD | N |  |  | 2025-12-02 18:09:05 | 2049-12-31 00:00:00 | CircuitComponentPart | EAHPB00431
0RH1002C622 | *Q* | 120 |  |  |  |  | Q | EBR42643510 | 0RH1002C622 | Resistor,Chip | MCR03EZPJ103 10KOHM 5% 1/10W 1608 R/TP - ROHM CO.,LTD. | 1 | EA | G | Supplier | R117K |  |  |  |  | 1 |  | TRUE |  |  | COWELL FASHION CO., LTD | N |  |  | 2025-12-02 18:09:05 | 2049-12-31 00:00:00 | CircuitComponentPart | EAHPB00431
0RH1002C622 | *Q* | 120 |  |  |  |  | Q | EBR42643510 | 0RH1002C622 | Resistor,Chip | MCR03EZPJ103 10KOHM 5% 1/10W 1608 R/TP - ROHM CO.,LTD. | 1 | EA | G | Supplier | R117M |  |  |  |  | 1 |  | TRUE |  |  | COWELL FASHION CO., LTD | N |  |  | 2025-12-02 18:09:05 | 2049-12-31 00:00:00 | CircuitComponentPart | EAHPB00431
0RH1002C622 | *Q* | 120 |  |  |  |  | Q | EBR42643510 | 0RH1002C622 | Resistor,Chip | MCR03EZPJ103 10KOHM 5% 1/10W 1608 R/TP - ROHM CO.,LTD. | 1 | EA | G | Supplier | R118K |  |  |  |  | 1 |  | TRUE |  |  | COWELL FASHION CO., LTD | N |  |  | 2025-12-02 18:09:05 | 2049-12-31 00:00:00 | CircuitComponentPart | EAHPB00431
0RH1002C622 | *Q* | 120 |  |  |  |  | Q | EBR42643510 | 0RH1002C622 | Resistor,Chip | MCR03EZPJ103 10KOHM 5% 1/10W 1608 R/TP - ROHM CO.,LTD. | 1 | EA | G | Supplier | R119K |  |  |  |  | 1 |  | TRUE |  |  | COWELL FASHION CO., LTD | N |  |  | 2025-12-02 18:09:05 | 2049-12-31 00:00:00 | CircuitComponentPart | EAHPB00431
0RH1002C622 | *Q* | 120 |  |  |  |  | Q | EBR42643510 | 0RH1002C622 | Resistor,Chip | MCR03EZPJ103 10KOHM 5% 1/10W 1608 R/TP - ROHM CO.,LTD. | 1 | EA | G | Supplier | R119M |  |  |  |  | 1 |  | TRUE |  |  | COWELL FASHION CO., LTD | N |  |  | 2025-12-02 18:09:05 | 2049-12-31 00:00:00 | CircuitComponentPart | EAHPB00431
0RH1002C622 | *Q* | 120 |  |  |  |  | Q | EBR42643510 | 0RH1002C622 | Resistor,Chip | MCR03EZPJ103 10KOHM 5% 1/10W 1608 R/TP - ROHM CO.,LTD. | 1 | EA | G | Supplier | R120K |  |  |  |  | 1 |  | TRUE |  |  | COWELL FASHION CO., LTD | N |  |  | 2025-12-02 18:09:05 | 2049-12-31 00:00:00 | CircuitComponentPart | EAHPB00431
0RH1002C622 | *Q* | 120 |  |  |  |  | Q | EBR42643510 | 0RH1002C622 | Resistor,Chip | MCR03EZPJ103 10KOHM 5% 1/10W 1608 R/TP - ROHM CO.,LTD. | 1 | EA | G | Supplier | R120M |  |  |  |  | 1 |  | TRUE |  |  | COWELL FASHION CO., LTD | N |  |  | 2025-12-02 18:09:05 | 2049-12-31 00:00:00 | CircuitComponentPart | EAHPB00431
0RH1002C622 | *Q* | 120 |  |  |  |  | Q | EBR42643510 | 0RH1002C622 | Resistor,Chip | MCR03EZPJ103 10KOHM 5% 1/10W 1608 R/TP - ROHM CO.,LTD. | 1 | EA | G | Supplier | R121K |  |  |  |  | 1 |  | TRUE |  |  | COWELL FASHION CO., LTD | N |  |  | 2025-12-02 18:09:05 | 2049-12-31 00:00:00 | CircuitComponentPart | EAHPB00431
0RH1002C622 | *Q* | 120 |  |  |  |  | Q | EBR42643510 | 0RH1002C622 | Resistor,Chip | MCR03EZPJ103 10KOHM 5% 1/10W 1608 R/TP - ROHM CO.,LTD. | 1 | EA | G | Supplier | R121M |  |  |  |  | 1 |  | TRUE |  |  | COWELL FASHION CO., LTD | N |  |  | 2025-12-02 18:09:05 | 2049-12-31 00:00:00 | CircuitComponentPart | EAHPB00431
0RH1002C622 | *Q* | 120 |  |  |  |  | Q | EBR42643510 | 0RH1002C622 | Resistor,Chip | MCR03EZPJ103 10KOHM 5% 1/10W 1608 R/TP - ROHM CO.,LTD. | 1 | EA | G | Supplier | R122K |  |  |  |  | 1 |  | TRUE |  |  | COWELL FASHION CO., LTD | N |  |  | 2025-12-02 18:09:05 | 2049-12-31 00:00:00 | CircuitComponentPart | EAHPB00431
0RH1002C622 | *Q* | 120 |  |  |  |  | Q | EBR42643510 | 0RH1002C622 | Resistor,Chip | MCR03EZPJ103 10KOHM 5% 1/10W 1608 R/TP - ROHM CO.,LTD. | 1 | EA | G | Supplier | R122M |  |  |  |  | 1 |  | TRUE |  |  | COWELL FASHION CO., LTD | N |  |  | 2025-12-02 18:09:05 | 2049-12-31 00:00:00 | CircuitComponentPart | EAHPB00431
0RH1002C622 | *Q* | 120 |  |  |  |  | Q | EBR42643510 | 0RH1002C622 | Resistor,Chip | MCR03EZPJ103 10KOHM 5% 1/10W 1608 R/TP - ROHM CO.,LTD. | 1 | EA | G | Supplier | R123K |  |  |  |  | 1 |  | TRUE |  |  | COWELL FASHION CO., LTD | N |  |  | 2025-12-02 18:09:05 | 2049-12-31 00:00:00 | CircuitComponentPart | EAHPB00431
0RH1002C622 | *Q* | 120 |  |  |  |  | Q | EBR42643510 | 0RH1002C622 | Resistor,Chip | MCR03EZPJ103 10KOHM 5% 1/10W 1608 R/TP - ROHM CO.,LTD. | 1 | EA | G | Supplier | R123M |  |  |  |  | 1 |  | TRUE |  |  | COWELL FASHION CO., LTD | N |  |  | 2025-12-02 18:09:05 | 2049-12-31 00:00:00 | CircuitComponentPart | EAHPB00431
0RH1002C622 | *Q* | 120 |  |  |  |  | Q | EBR42643510 | 0RH1002C622 | Resistor,Chip | MCR03EZPJ103 10KOHM 5% 1/10W 1608 R/TP - ROHM CO.,LTD. | 1 | EA | G | Supplier | R124K |  |  |  |  | 1 |  | TRUE |  |  | COWELL FASHION CO., LTD | N |  |  | 2025-12-02 18:09:05 | 2049-12-31 00:00:00 | CircuitComponentPart | EAHPB00431
0RH1002C622 | *Q* | 120 |  |  |  |  | Q | EBR42643510 | 0RH1002C622 | Resistor,Chip | MCR03EZPJ103 10KOHM 5% 1/10W 1608 R/TP - ROHM CO.,LTD. | 1 | EA | G | Supplier | R126M |  |  |  |  | 1 |  | TRUE |  |  | COWELL FASHION CO., LTD | N |  |  | 2025-12-02 18:09:05 | 2049-12-31 00:00:00 | CircuitComponentPart | EAHPB00431
0RH1002C622 | *Q* | 120 |  |  |  |  | Q | EBR42643510 | 0RH1002C622 | Resistor,Chip | MCR03EZPJ103 10KOHM 5% 1/10W 1608 R/TP - ROHM CO.,LTD. | 1 | EA | G | Supplier | R127M |  |  |  |  | 1 |  | TRUE |  |  | COWELL FASHION CO., LTD | N |  |  | 2025-12-02 18:09:05 | 2049-12-31 00:00:00 | CircuitComponentPart | EAHPB00431
0RH1002C622 | *Q* | 120 |  |  |  |  | Q | EBR42643510 | 0RH1002C622 | Resistor,Chip | MCR03EZPJ103 10KOHM 5% 1/10W 1608 R/TP - ROHM CO.,LTD. | 1 | EA | G | Supplier | R133M |  |  |  |  | 1 |  | TRUE |  |  | COWELL FASHION CO., LTD | N |  |  | 2025-12-02 18:09:05 | 2049-12-31 00:00:00 | CircuitComponentPart | EAHPB00431
0RH1002C622 | *Q* | 120 |  |  |  |  | Q | EBR42643510 | 0RH1002C622 | Resistor,Chip | MCR03EZPJ103 10KOHM 5% 1/10W 1608 R/TP - ROHM CO.,LTD. | 1 | EA | G | Supplier | R134M |  |  |  |  | 1 |  | TRUE |  |  | COWELL FASHION CO., LTD | N |  |  | 2025-12-02 18:09:05 | 2049-12-31 00:00:00 | CircuitComponentPart | EAHPB00431
0RH1002C622 | *Q* | 120 |  |  |  |  | Q | EBR42643510 | 0RH1002C622 | Resistor,Chip | MCR03EZPJ103 10KOHM 5% 1/10W 1608 R/TP - ROHM CO.,LTD. | 1 | EA | G | Supplier | R135M |  |  |  |  | 1 |  | TRUE |  |  | COWELL FASHION CO., LTD | N |  |  | 2025-12-02 18:09:05 | 2049-12-31 00:00:00 | CircuitComponentPart | EAHPB00431
0RH1002C622 | *Q* | 120 |  |  |  |  | Q | EBR42643510 | 0RH1002C622 | Resistor,Chip | MCR03EZPJ103 10KOHM 5% 1/10W 1608 R/TP - ROHM CO.,LTD. | 1 | EA | G | Supplier | R136M |  |  |  |  | 1 |  | TRUE |  |  | COWELL FASHION CO., LTD | N |  |  | 2025-12-02 18:09:05 | 2049-12-31 00:00:00 | CircuitComponentPart | EAHPB00431
0RH1002C622 | *Q* | 120 |  |  |  |  | Q | EBR42643510 | 0RH1002C622 | Resistor,Chip | MCR03EZPJ103 10KOHM 5% 1/10W 1608 R/TP - ROHM CO.,LTD. | 1 | EA | G | Supplier | R137M |  |  |  |  | 1 |  | TRUE |  |  | COWELL FASHION CO., LTD | N |  |  | 2025-12-02 18:09:05 | 2049-12-31 00:00:00 | CircuitComponentPart | EAHPB00431
0RH1002C622 | *Q* | 120 |  |  |  |  | Q | EBR42643510 | 0RH1002C622 | Resistor,Chip | MCR03EZPJ103 10KOHM 5% 1/10W 1608 R/TP - ROHM CO.,LTD. | 1 | EA | G | Supplier | R138M |  |  |  |  | 1 |  | TRUE |  |  | COWELL FASHION CO., LTD | N |  |  | 2025-12-02 18:09:05 | 2049-12-31 00:00:00 | CircuitComponentPart | EAHPB00431
0RH1002C622 | *Q* | 120 |  |  |  |  | Q | EBR42643510 | 0RH1002C622 | Resistor,Chip | MCR03EZPJ103 10KOHM 5% 1/10W 1608 R/TP - ROHM CO.,LTD. | 1 | EA | G | Supplier | R139M |  |  |  |  | 1 |  | TRUE |  |  | COWELL FASHION CO., LTD | N |  |  | 2025-12-02 18:09:05 | 2049-12-31 00:00:00 | CircuitComponentPart | EAHPB00431
0RH1002C622 | *Q* | 120 |  |  |  |  | Q | EBR42643510 | 0RH1002C622 | Resistor,Chip | MCR03EZPJ103 10KOHM 5% 1/10W 1608 R/TP - ROHM CO.,LTD. | 1 | EA | G | Supplier | R140M |  |  |  |  | 1 |  | TRUE |  |  | COWELL FASHION CO., LTD | N |  |  | 2025-12-02 18:09:05 | 2049-12-31 00:00:00 | CircuitComponentPart | EAHPB00431
0RH1002C622 | *Q* | 120 |  |  |  |  | Q | EBR42643510 | 0RH1002C622 | Resistor,Chip | MCR03EZPJ103 10KOHM 5% 1/10W 1608 R/TP - ROHM CO.,LTD. | 1 | EA | G | Supplier | R141M |  |  |  |  | 1 |  | TRUE |  |  | COWELL FASHION CO., LTD | N |  |  | 2025-12-02 18:09:05 | 2049-12-31 00:00:00 | CircuitComponentPart | EAHPB00431
0RH1002C622 | *Q* | 120 |  |  |  |  | Q | EBR42643510 | 0RH1002C622 | Resistor,Chip | MCR03EZPJ103 10KOHM 5% 1/10W 1608 R/TP - ROHM CO.,LTD. | 1 | EA | G | Supplier | R142M |  |  |  |  | 1 |  | TRUE |  |  | COWELL FASHION CO., LTD | N |  |  | 2025-12-02 18:09:05 | 2049-12-31 00:00:00 | CircuitComponentPart | EAHPB00431
0RH1004L622 | ....4 | 130 |  |  |  |  | B | EBR42643510 | 0RH1004L622 | Resistor,Chip | MCR10EZPJ105 1MOHM 5% 1/8W 2012 R/TP - ROHM CO.,LTD. | 1 | EA | G | Supplier | R114M |  |  |  |  | 1 |  | TRUE |  |  | COWELL FASHION CO., LTD | Y |  |  | 2025-12-02 18:09:05 | 2049-12-31 00:00:00 | CircuitComponentPart | EAHPB00431
0RH1004L622 | *Q* | 130 |  |  |  |  | Q | EBR42643510 | 0RH1004L622 | Resistor,Chip | MCR10EZPJ105 1MOHM 5% 1/8W 2012 R/TP - ROHM CO.,LTD. | 1 | EA | G | Supplier | R114M |  |  |  |  | 1 |  | TRUE |  |  | COWELL FASHION CO., LTD | Y |  |  | 2025-12-02 18:09:05 | 2049-12-31 00:00:00 | CircuitComponentPart | EAHPB00431
0RH2000L622 | ....4 | 140 |  |  |  |  | B | EBR42643510 | 0RH2000L622 | Resistor,Chip | MCR10EZHJ201 200OHM 5% 1/8W 2012 R/TP - ROHM CO.,LTD. | 1 | EA | G | Supplier | R116M |  |  |  |  | 1 |  | TRUE |  |  | COWELL FASHION CO., LTD | N |  |  | 2025-12-02 18:09:05 | 2049-12-31 00:00:00 | CircuitComponentPart | EAHPB00431
0RH2000L622 | *Q* | 140 |  |  |  |  | Q | EBR42643510 | 0RH2000L622 | Resistor,Chip | MCR10EZHJ201 200OHM 5% 1/8W 2012 R/TP - ROHM CO.,LTD. | 1 | EA | G | Supplier | R116M |  |  |  |  | 1 |  | TRUE |  |  | COWELL FASHION CO., LTD | N |  |  | 2025-12-02 18:09:05 | 2049-12-31 00:00:00 | CircuitComponentPart | EAHPB00431
0RH2200L622 | ....4 | 150 |  |  |  |  | B | EBR42643510 | 0RH2200L622 | Resistor,Chip | MCR10EZPJ221 220OHM 5% 1/8W 2012 R/TP - ROHM CO.,LTD. | 1 | EA | G | Supplier | R102B |  |  |  |  | 1 |  | TRUE |  |  | COWELL FASHION CO., LTD | N |  |  | 2025-12-02 18:09:05 | 2049-12-31 00:00:00 | CircuitComponentPart | EAHPB00431
0RH2200L622 | *Q* | 150 |  |  |  |  | Q | EBR42643510 | 0RH2200L622 | Resistor,Chip | MCR10EZPJ221 220OHM 5% 1/8W 2012 R/TP - ROHM CO.,LTD. | 1 | EA | G | Supplier | R102B |  |  |  |  | 1 |  | TRUE |  |  | COWELL FASHION CO., LTD | N |  |  | 2025-12-02 18:09:05 | 2049-12-31 00:00:00 | CircuitComponentPart | EAHPB00431
0RH3300L622 | ....4 | 160 |  |  |  |  | B | EBR42643510 | 0RH3300L622 | Resistor,Chip | MCR10EZPJ331 330OHM 5% 1/8W 2012 R/TP - ROHM CO.,LTD. | 1 | EA | G | Supplier | R114D |  |  |  |  | 1 |  | TRUE |  |  | COWELL FASHION CO., LTD | N |  | 0RH3300L622 | 2025-12-02 18:09:05 | 2049-12-31 00:00:00 | CircuitComponentPart | EAHPB00431
0RH3300L622 | *Q* | 160 |  |  |  |  | Q | EBR42643510 | 0RH3300L622 | Resistor,Chip | MCR10EZPJ331 330OHM 5% 1/8W 2012 R/TP - ROHM CO.,LTD. | 1 | EA | G | Supplier | R114D |  |  |  |  | 1 |  | TRUE |  |  | COWELL FASHION CO., LTD | N |  | 0RH3300L622 | 2025-12-02 18:09:05 | 2049-12-31 00:00:00 | CircuitComponentPart | EAHPB00431
0RH4701C622 | ....4 | 170 |  |  |  |  | B | EBR42643510 | 0RH4701C622 | Resistor,Chip | MCR03EZPJ472 4.7KOHM 5% 1/10W 1608 R/TP - ROHM CO.,LTD. | 24 | EA | G | Supplier | R1,R101H,R101Y,R102T,R103H,R104Y,R105A,R105F,R105M,R106A,R106L,R106M,R106R,R107B,R107M,R109A,R109L,R109R,R110A,R110F,R110L,R110R,R113D,R116D |  |  |  |  | 1¦1¦1¦1¦1¦1¦1¦1¦1¦1¦1¦1¦1¦1¦1¦1¦1¦1¦1¦1¦1¦1¦1¦1 | ¦¦¦¦¦¦¦¦¦¦¦¦¦¦¦¦¦¦¦¦¦¦¦ | TRUE |  |  | COWELL FASHION CO., LTD | N |  |  | 2025-12-02 18:09:05 | 2049-12-31 00:00:00 | CircuitComponentPart | EAHPB00431
0RH4701C622 | *Q* | 170 |  |  |  |  | Q | EBR42643510 | 0RH4701C622 | Resistor,Chip | MCR03EZPJ472 4.7KOHM 5% 1/10W 1608 R/TP - ROHM CO.,LTD. | 1 | EA | G | Supplier | R1 |  |  |  |  | 1 |  | TRUE |  |  | COWELL FASHION CO., LTD | N |  |  | 2025-12-02 18:09:05 | 2049-12-31 00:00:00 | CircuitComponentPart | EAHPB00431
0RH4701C622 | *Q* | 170 |  |  |  |  | Q | EBR42643510 | 0RH4701C622 | Resistor,Chip | MCR03EZPJ472 4.7KOHM 5% 1/10W 1608 R/TP - ROHM CO.,LTD. | 1 | EA | G | Supplier | R101H |  |  |  |  | 1 |  | TRUE |  |  | COWELL FASHION CO., LTD | N |  |  | 2025-12-02 18:09:05 | 2049-12-31 00:00:00 | CircuitComponentPart | EAHPB00431
0RH4701C622 | *Q* | 170 |  |  |  |  | Q | EBR42643510 | 0RH4701C622 | Resistor,Chip | MCR03EZPJ472 4.7KOHM 5% 1/10W 1608 R/TP - ROHM CO.,LTD. | 1 | EA | G | Supplier | R101Y |  |  |  |  | 1 |  | TRUE |  |  | COWELL FASHION CO., LTD | N |  |  | 2025-12-02 18:09:05 | 2049-12-31 00:00:00 | CircuitComponentPart | EAHPB00431
0RH4701C622 | *Q* | 170 |  |  |  |  | Q | EBR42643510 | 0RH4701C622 | Resistor,Chip | MCR03EZPJ472 4.7KOHM 5% 1/10W 1608 R/TP - ROHM CO.,LTD. | 1 | EA | G | Supplier | R102T |  |  |  |  | 1 |  | TRUE |  |  | COWELL FASHION CO., LTD | N |  |  | 2025-12-02 18:09:05 | 2049-12-31 00:00:00 | CircuitComponentPart | EAHPB00431
0RH4701C622 | *Q* | 170 |  |  |  |  | Q | EBR42643510 | 0RH4701C622 | Resistor,Chip | MCR03EZPJ472 4.7KOHM 5% 1/10W 1608 R/TP - ROHM CO.,LTD. | 1 | EA | G | Supplier | R103H |  |  |  |  | 1 |  | TRUE |  |  | COWELL FASHION CO., LTD | N |  |  | 2025-12-02 18:09:05 | 2049-12-31 00:00:00 | CircuitComponentPart | EAHPB00431
0RH4701C622 | *Q* | 170 |  |  |  |  | Q | EBR42643510 | 0RH4701C622 | Resistor,Chip | MCR03EZPJ472 4.7KOHM 5% 1/10W 1608 R/TP - ROHM CO.,LTD. | 1 | EA | G | Supplier | R104Y |  |  |  |  | 1 |  | TRUE |  |  | COWELL FASHION CO., LTD | N |  |  | 2025-12-02 18:09:05 | 2049-12-31 00:00:00 | CircuitComponentPart | EAHPB00431
0RH4701C622 | *Q* | 170 |  |  |  |  | Q | EBR42643510 | 0RH4701C622 | Resistor,Chip | MCR03EZPJ472 4.7KOHM 5% 1/10W 1608 R/TP - ROHM CO.,LTD. | 1 | EA | G | Supplier | R105A |  |  |  |  | 1 |  | TRUE |  |  | COWELL FASHION CO., LTD | N |  |  | 2025-12-02 18:09:05 | 2049-12-31 00:00:00 | CircuitComponentPart | EAHPB00431
0RH4701C622 | *Q* | 170 |  |  |  |  | Q | EBR42643510 | 0RH4701C622 | Resistor,Chip | MCR03EZPJ472 4.7KOHM 5% 1/10W 1608 R/TP - ROHM CO.,LTD. | 1 | EA | G | Supplier | R105F |  |  |  |  | 1 |  | TRUE |  |  | COWELL FASHION CO., LTD | N |  |  | 2025-12-02 18:09:05 | 2049-12-31 00:00:00 | CircuitComponentPart | EAHPB00431
0RH4701C622 | *Q* | 170 |  |  |  |  | Q | EBR42643510 | 0RH4701C622 | Resistor,Chip | MCR03EZPJ472 4.7KOHM 5% 1/10W 1608 R/TP - ROHM CO.,LTD. | 1 | EA | G | Supplier | R105M |  |  |  |  | 1 |  | TRUE |  |  | COWELL FASHION CO., LTD | N |  |  | 2025-12-02 18:09:05 | 2049-12-31 00:00:00 | CircuitComponentPart | EAHPB00431
0RH4701C622 | *Q* | 170 |  |  |  |  | Q | EBR42643510 | 0RH4701C622 | Resistor,Chip | MCR03EZPJ472 4.7KOHM 5% 1/10W 1608 R/TP - ROHM CO.,LTD. | 1 | EA | G | Supplier | R106A |  |  |  |  | 1 |  | TRUE |  |  | COWELL FASHION CO., LTD | N |  |  | 2025-12-02 18:09:05 | 2049-12-31 00:00:00 | CircuitComponentPart | EAHPB00431
0RH4701C622 | *Q* | 170 |  |  |  |  | Q | EBR42643510 | 0RH4701C622 | Resistor,Chip | MCR03EZPJ472 4.7KOHM 5% 1/10W 1608 R/TP - ROHM CO.,LTD. | 1 | EA | G | Supplier | R106L |  |  |  |  | 1 |  | TRUE |  |  | COWELL FASHION CO., LTD | N |  |  | 2025-12-02 18:09:05 | 2049-12-31 00:00:00 | CircuitComponentPart | EAHPB00431
0RH4701C622 | *Q* | 170 |  |  |  |  | Q | EBR42643510 | 0RH4701C622 | Resistor,Chip | MCR03EZPJ472 4.7KOHM 5% 1/10W 1608 R/TP - ROHM CO.,LTD. | 1 | EA | G | Supplier | R106M |  |  |  |  | 1 |  | TRUE |  |  | COWELL FASHION CO., LTD | N |  |  | 2025-12-02 18:09:05 | 2049-12-31 00:00:00 | CircuitComponentPart | EAHPB00431
0RH4701C622 | *Q* | 170 |  |  |  |  | Q | EBR42643510 | 0RH4701C622 | Resistor,Chip | MCR03EZPJ472 4.7KOHM 5% 1/10W 1608 R/TP - ROHM CO.,LTD. | 1 | EA | G | Supplier | R106R |  |  |  |  | 1 |  | TRUE |  |  | COWELL FASHION CO., LTD | N |  |  | 2025-12-02 18:09:05 | 2049-12-31 00:00:00 | CircuitComponentPart | EAHPB00431
0RH4701C622 | *Q* | 170 |  |  |  |  | Q | EBR42643510 | 0RH4701C622 | Resistor,Chip | MCR03EZPJ472 4.7KOHM 5% 1/10W 1608 R/TP - ROHM CO.,LTD. | 1 | EA | G | Supplier | R107B |  |  |  |  | 1 |  | TRUE |  |  | COWELL FASHION CO., LTD | N |  |  | 2025-12-02 18:09:05 | 2049-12-31 00:00:00 | CircuitComponentPart | EAHPB00431
0RH4701C622 | *Q* | 170 |  |  |  |  | Q | EBR42643510 | 0RH4701C622 | Resistor,Chip | MCR03EZPJ472 4.7KOHM 5% 1/10W 1608 R/TP - ROHM CO.,LTD. | 1 | EA | G | Supplier | R107M |  |  |  |  | 1 |  | TRUE |  |  | COWELL FASHION CO., LTD | N |  |  | 2025-12-02 18:09:05 | 2049-12-31 00:00:00 | CircuitComponentPart | EAHPB00431
0RH4701C622 | *Q* | 170 |  |  |  |  | Q | EBR42643510 | 0RH4701C622 | Resistor,Chip | MCR03EZPJ472 4.7KOHM 5% 1/10W 1608 R/TP - ROHM CO.,LTD. | 1 | EA | G | Supplier | R109A |  |  |  |  | 1 |  | TRUE |  |  | COWELL FASHION CO., LTD | N |  |  | 2025-12-02 18:09:05 | 2049-12-31 00:00:00 | CircuitComponentPart | EAHPB00431
0RH4701C622 | *Q* | 170 |  |  |  |  | Q | EBR42643510 | 0RH4701C622 | Resistor,Chip | MCR03EZPJ472 4.7KOHM 5% 1/10W 1608 R/TP - ROHM CO.,LTD. | 1 | EA | G | Supplier | R109L |  |  |  |  | 1 |  | TRUE |  |  | COWELL FASHION CO., LTD | N |  |  | 2025-12-02 18:09:05 | 2049-12-31 00:00:00 | CircuitComponentPart | EAHPB00431
0RH4701C622 | *Q* | 170 |  |  |  |  | Q | EBR42643510 | 0RH4701C622 | Resistor,Chip | MCR03EZPJ472 4.7KOHM 5% 1/10W 1608 R/TP - ROHM CO.,LTD. | 1 | EA | G | Supplier | R109R |  |  |  |  | 1 |  | TRUE |  |  | COWELL FASHION CO., LTD | N |  |  | 2025-12-02 18:09:05 | 2049-12-31 00:00:00 | CircuitComponentPart | EAHPB00431
0RH4701C622 | *Q* | 170 |  |  |  |  | Q | EBR42643510 | 0RH4701C622 | Resistor,Chip | MCR03EZPJ472 4.7KOHM 5% 1/10W 1608 R/TP - ROHM CO.,LTD. | 1 | EA | G | Supplier | R110A |  |  |  |  | 1 |  | TRUE |  |  | COWELL FASHION CO., LTD | N |  |  | 2025-12-02 18:09:05 | 2049-12-31 00:00:00 | CircuitComponentPart | EAHPB00431
0RH4701C622 | *Q* | 170 |  |  |  |  | Q | EBR42643510 | 0RH4701C622 | Resistor,Chip | MCR03EZPJ472 4.7KOHM 5% 1/10W 1608 R/TP - ROHM CO.,LTD. | 1 | EA | G | Supplier | R110F |  |  |  |  | 1 |  | TRUE |  |  | COWELL FASHION CO., LTD | N |  |  | 2025-12-02 18:09:05 | 2049-12-31 00:00:00 | CircuitComponentPart | EAHPB00431
0RH4701C622 | *Q* | 170 |  |  |  |  | Q | EBR42643510 | 0RH4701C622 | Resistor,Chip | MCR03EZPJ472 4.7KOHM 5% 1/10W 1608 R/TP - ROHM CO.,LTD. | 1 | EA | G | Supplier | R110L |  |  |  |  | 1 |  | TRUE |  |  | COWELL FASHION CO., LTD | N |  |  | 2025-12-02 18:09:05 | 2049-12-31 00:00:00 | CircuitComponentPart | EAHPB00431
0RH4701C622 | *Q* | 170 |  |  |  |  | Q | EBR42643510 | 0RH4701C622 | Resistor,Chip | MCR03EZPJ472 4.7KOHM 5% 1/10W 1608 R/TP - ROHM CO.,LTD. | 1 | EA | G | Supplier | R110R |  |  |  |  | 1 |  | TRUE |  |  | COWELL FASHION CO., LTD | N |  |  | 2025-12-02 18:09:05 | 2049-12-31 00:00:00 | CircuitComponentPart | EAHPB00431
0RH4701C622 | *Q* | 170 |  |  |  |  | Q | EBR42643510 | 0RH4701C622 | Resistor,Chip | MCR03EZPJ472 4.7KOHM 5% 1/10W 1608 R/TP - ROHM CO.,LTD. | 1 | EA | G | Supplier | R113D |  |  |  |  | 1 |  | TRUE |  |  | COWELL FASHION CO., LTD | N |  |  | 2025-12-02 18:09:05 | 2049-12-31 00:00:00 | CircuitComponentPart | EAHPB00431
0RH4701C622 | *Q* | 170 |  |  |  |  | Q | EBR42643510 | 0RH4701C622 | Resistor,Chip | MCR03EZPJ472 4.7KOHM 5% 1/10W 1608 R/TP - ROHM CO.,LTD. | 1 | EA | G | Supplier | R116D |  |  |  |  | 1 |  | TRUE |  |  | COWELL FASHION CO., LTD | N |  |  | 2025-12-02 18:09:05 | 2049-12-31 00:00:00 | CircuitComponentPart | EAHPB00431
0RH4702C622 | ....4 | 180 |  |  |  |  | B | EBR42643510 | 0RH4702C622 | Resistor,Chip | MCR03EZPJ473 47KOHM 5% 1/10W 1608 R/TP - ROHM CO.,LTD. | 10 | EA | G | Supplier | R102H,R103B,R103Y,R104H,R105B,R105Y,R108B,R109M,R115D,R2 |  |  |  |  | 1¦1¦1¦1¦1¦1¦1¦1¦1¦1 | ¦¦¦¦¦¦¦¦¦ | TRUE |  |  | COWELL FASHION CO., LTD | N |  |  | 2025-12-02 18:09:05 | 2049-12-31 00:00:00 | CircuitComponentPart | EAHPB00431
0RH4702C622 | *Q* | 180 |  |  |  |  | Q | EBR42643510 | 0RH4702C622 | Resistor,Chip | MCR03EZPJ473 47KOHM 5% 1/10W 1608 R/TP - ROHM CO.,LTD. | 1 | EA | G | Supplier | R102H |  |  |  |  | 1 |  | TRUE |  |  | COWELL FASHION CO., LTD | N |  |  | 2025-12-02 18:09:05 | 2049-12-31 00:00:00 | CircuitComponentPart | EAHPB00431
0RH4702C622 | *Q* | 180 |  |  |  |  | Q | EBR42643510 | 0RH4702C622 | Resistor,Chip | MCR03EZPJ473 47KOHM 5% 1/10W 1608 R/TP - ROHM CO.,LTD. | 1 | EA | G | Supplier | R103B |  |  |  |  | 1 |  | TRUE |  |  | COWELL FASHION CO., LTD | N |  |  | 2025-12-02 18:09:05 | 2049-12-31 00:00:00 | CircuitComponentPart | EAHPB00431
0RH4702C622 | *Q* | 180 |  |  |  |  | Q | EBR42643510 | 0RH4702C622 | Resistor,Chip | MCR03EZPJ473 47KOHM 5% 1/10W 1608 R/TP - ROHM CO.,LTD. | 1 | EA | G | Supplier | R103Y |  |  |  |  | 1 |  | TRUE |  |  | COWELL FASHION CO., LTD | N |  |  | 2025-12-02 18:09:05 | 2049-12-31 00:00:00 | CircuitComponentPart | EAHPB00431
0RH4702C622 | *Q* | 180 |  |  |  |  | Q | EBR42643510 | 0RH4702C622 | Resistor,Chip | MCR03EZPJ473 47KOHM 5% 1/10W 1608 R/TP - ROHM CO.,LTD. | 1 | EA | G | Supplier | R104H |  |  |  |  | 1 |  | TRUE |  |  | COWELL FASHION CO., LTD | N |  |  | 2025-12-02 18:09:05 | 2049-12-31 00:00:00 | CircuitComponentPart | EAHPB00431
0RH4702C622 | *Q* | 180 |  |  |  |  | Q | EBR42643510 | 0RH4702C622 | Resistor,Chip | MCR03EZPJ473 47KOHM 5% 1/10W 1608 R/TP - ROHM CO.,LTD. | 1 | EA | G | Supplier | R105B |  |  |  |  | 1 |  | TRUE |  |  | COWELL FASHION CO., LTD | N |  |  | 2025-12-02 18:09:05 | 2049-12-31 00:00:00 | CircuitComponentPart | EAHPB00431
0RH4702C622 | *Q* | 180 |  |  |  |  | Q | EBR42643510 | 0RH4702C622 | Resistor,Chip | MCR03EZPJ473 47KOHM 5% 1/10W 1608 R/TP - ROHM CO.,LTD. | 1 | EA | G | Supplier | R105Y |  |  |  |  | 1 |  | TRUE |  |  | COWELL FASHION CO., LTD | N |  |  | 2025-12-02 18:09:05 | 2049-12-31 00:00:00 | CircuitComponentPart | EAHPB00431
0RH4702C622 | *Q* | 180 |  |  |  |  | Q | EBR42643510 | 0RH4702C622 | Resistor,Chip | MCR03EZPJ473 47KOHM 5% 1/10W 1608 R/TP - ROHM CO.,LTD. | 1 | EA | G | Supplier | R108B |  |  |  |  | 1 |  | TRUE |  |  | COWELL FASHION CO., LTD | N |  |  | 2025-12-02 18:09:05 | 2049-12-31 00:00:00 | CircuitComponentPart | EAHPB00431
0RH4702C622 | *Q* | 180 |  |  |  |  | Q | EBR42643510 | 0RH4702C622 | Resistor,Chip | MCR03EZPJ473 47KOHM 5% 1/10W 1608 R/TP - ROHM CO.,LTD. | 1 | EA | G | Supplier | R109M |  |  |  |  | 1 |  | TRUE |  |  | COWELL FASHION CO., LTD | N |  |  | 2025-12-02 18:09:05 | 2049-12-31 00:00:00 | CircuitComponentPart | EAHPB00431
0RH4702C622 | *Q* | 180 |  |  |  |  | Q | EBR42643510 | 0RH4702C622 | Resistor,Chip | MCR03EZPJ473 47KOHM 5% 1/10W 1608 R/TP - ROHM CO.,LTD. | 1 | EA | G | Supplier | R115D |  |  |  |  | 1 |  | TRUE |  |  | COWELL FASHION CO., LTD | N |  |  | 2025-12-02 18:09:05 | 2049-12-31 00:00:00 | CircuitComponentPart | EAHPB00431
0RH4702C622 | *Q* | 180 |  |  |  |  | Q | EBR42643510 | 0RH4702C622 | Resistor,Chip | MCR03EZPJ473 47KOHM 5% 1/10W 1608 R/TP - ROHM CO.,LTD. | 1 | EA | G | Supplier | R2 |  |  |  |  | 1 |  | TRUE |  |  | COWELL FASHION CO., LTD | N |  |  | 2025-12-02 18:09:05 | 2049-12-31 00:00:00 | CircuitComponentPart | EAHPB00431
0RH5101L622 | ....4 | 190 |  |  |  |  | B | EBR42643510 | 0RH5101L622 | Resistor,Chip | MCR10EZHJ512 5.1KOHM 5% 1/8W 2012 R/TP - ROHM CO.,LTD. | 1 | EA | G | Supplier | R107Y |  |  |  |  | 1 |  | TRUE |  |  | COWELL FASHION CO., LTD | N |  | 0RH5101L622 | 2025-12-02 18:09:05 | 2049-12-31 00:00:00 | CircuitComponentPart | EAHPB00431
0RH5101L622 | *Q* | 190 |  |  |  |  | Q | EBR42643510 | 0RH5101L622 | Resistor,Chip | MCR10EZHJ512 5.1KOHM 5% 1/8W 2012 R/TP - ROHM CO.,LTD. | 1 | EA | G | Supplier | R107Y |  |  |  |  | 1 |  | TRUE |  |  | COWELL FASHION CO., LTD | N |  | 0RH5101L622 | 2025-12-02 18:09:05 | 2049-12-31 00:00:00 | CircuitComponentPart | EAHPB00431
0RH6800C422 | ....4 | 200 |  |  |  |  | B | EBR42643510 | 0RH6800C422 | Resistor,Chip | MCR03EZPF681 680OHM 1% 1/10W 1608 R/TP - ROHM CO.,LTD. | 2 | EA | G | Supplier | R103A,R104A |  |  |  |  | 1¦1 | ¦ | TRUE |  |  | COWELL FASHION CO., LTD | Y |  |  | 2025-12-02 18:09:05 | 2049-12-31 00:00:00 | CircuitComponentPart | EAHPB00431
0RH6800C422 | *Q* | 200 |  |  |  |  | Q | EBR42643510 | 0RH6800C422 | Resistor,Chip | MCR03EZPF681 680OHM 1% 1/10W 1608 R/TP - ROHM CO.,LTD. | 1 | EA | G | Supplier | R103A |  |  |  |  | 1 |  | TRUE |  |  | COWELL FASHION CO., LTD | Y |  |  | 2025-12-02 18:09:05 | 2049-12-31 00:00:00 | CircuitComponentPart | EAHPB00431
0RH6800C422 | *Q* | 200 |  |  |  |  | Q | EBR42643510 | 0RH6800C422 | Resistor,Chip | MCR03EZPF681 680OHM 1% 1/10W 1608 R/TP - ROHM CO.,LTD. | 1 | EA | G | Supplier | R104A |  |  |  |  | 1 |  | TRUE |  |  | COWELL FASHION CO., LTD | Y |  |  | 2025-12-02 18:09:05 | 2049-12-31 00:00:00 | CircuitComponentPart | EAHPB00431
0RH8202C422 | ....4 | 210 |  |  |  |  | B | EBR42643510 | 0RH8202C422 | Resistor,Chip | MCR03EZPFX8202 82KOHM 1% 1/10W 1608 R/TP - ROHM CO.,LTD. | 2 | EA | G | Supplier | R102S,R103S |  |  |  |  | 1¦1 | ¦ | TRUE |  |  | ROHM CO.,LTD. | Y |  |  | 2025-12-02 18:09:05 | 2049-12-31 00:00:00 | CircuitComponentPart | EAHPB00431
0RH8202C422 | *Q* | 210 |  |  |  |  | Q | EBR42643510 | 0RH8202C422 | Resistor,Chip | MCR03EZPFX8202 82KOHM 1% 1/10W 1608 R/TP - ROHM CO.,LTD. | 1 | EA | G | Supplier | R102S |  |  |  |  | 1 |  | TRUE |  |  | ROHM CO.,LTD. | Y |  |  | 2025-12-02 18:09:05 | 2049-12-31 00:00:00 | CircuitComponentPart | EAHPB00431
0RH8202C422 | *Q* | 210 |  |  |  |  | Q | EBR42643510 | 0RH8202C422 | Resistor,Chip | MCR03EZPFX8202 82KOHM 1% 1/10W 1608 R/TP - ROHM CO.,LTD. | 1 | EA | G | Supplier | R103S |  |  |  |  | 1 |  | TRUE |  |  | ROHM CO.,LTD. | Y |  |  | 2025-12-02 18:09:05 | 2049-12-31 00:00:00 | CircuitComponentPart | EAHPB00431
0RJ0102G676 | ....4 | 220 |  |  |  |  | B | EBR42643510 | 0RJ0102G676 | Resistor,Chip | MCR18EZHJ100 10OHM 5% 1/4W 3216 R/TP - ROHM CO.,LTD. | 3 | EA | G | Supplier | R101L,R101R,R5 |  |  |  |  | 1¦1¦1 | ¦¦ | TRUE |  |  | SAMSUNG ELECTRO-MECHANICS CO., LTD. | N |  |  | 2025-12-02 18:09:05 | 2049-12-31 00:00:00 | CircuitComponentPart | EAHPB00431
0RJ0102G676 | *Q* | 220 |  |  |  |  | Q | EBR42643510 | 0RJ0102G676 | Resistor,Chip | MCR18EZHJ100 10OHM 5% 1/4W 3216 R/TP - ROHM CO.,LTD. | 1 | EA | G | Supplier | R101L |  |  |  |  | 1 |  | TRUE |  |  | SAMSUNG ELECTRO-MECHANICS CO., LTD. | N |  |  | 2025-12-02 18:09:05 | 2049-12-31 00:00:00 | CircuitComponentPart | EAHPB00431
0RJ0102G676 | *Q* | 220 |  |  |  |  | Q | EBR42643510 | 0RJ0102G676 | Resistor,Chip | MCR18EZHJ100 10OHM 5% 1/4W 3216 R/TP - ROHM CO.,LTD. | 1 | EA | G | Supplier | R101R |  |  |  |  | 1 |  | TRUE |  |  | SAMSUNG ELECTRO-MECHANICS CO., LTD. | N |  |  | 2025-12-02 18:09:05 | 2049-12-31 00:00:00 | CircuitComponentPart | EAHPB00431
0RJ0102G676 | *Q* | 220 |  |  |  |  | Q | EBR42643510 | 0RJ0102G676 | Resistor,Chip | MCR18EZHJ100 10OHM 5% 1/4W 3216 R/TP - ROHM CO.,LTD. | 1 | EA | G | Supplier | R5 |  |  |  |  | 1 |  | TRUE |  |  | SAMSUNG ELECTRO-MECHANICS CO., LTD. | N |  |  | 2025-12-02 18:09:05 | 2049-12-31 00:00:00 | CircuitComponentPart | EAHPB00431
0RJ1001C677 | ....4 | 230 |  |  |  |  | B | EBR42643510 | 0RJ1001C677 | Resistor,Chip | MCR03EZPJ102_DUP 1KOHM 5% 1/10W 1608 R/TP - ROHM CO.,LTD. | 37 | EA | G | Supplier | R101A,R101B,R102A,R102M,R103M,R103T,R104B,R104M,R106B,R107A,R108A,R108L,R108R,R109K,R110K,R111A,R111F,R111K,R111L,R111R,R112F,R112K,R112L,R112R,R113K,R113R,R114K,R115K,R116K,R125K,R126K,R127K,R128K,R129K,R130K,R131K,R132K |  |  |  |  | 1¦1¦1¦1¦1¦1¦1¦1¦1¦1¦1¦1¦1¦1¦1¦1¦1¦1¦1¦1¦1¦1¦1¦1¦1¦1¦1¦1¦1¦1¦1¦1¦1¦1¦1¦1¦1 | ¦¦¦¦¦¦¦¦¦¦¦¦¦¦¦¦¦¦¦¦¦¦¦¦¦¦¦¦¦¦¦¦¦¦¦¦ | TRUE |  |  | COWELL FASHION CO., LTD | N |  |  | 2025-12-02 18:09:05 | 2049-12-31 00:00:00 | CircuitComponentPart | EAHPB00431
0RJ1001C677 | *Q* | 230 |  |  |  |  | Q | EBR42643510 | 0RJ1001C677 | Resistor,Chip | MCR03EZPJ102_DUP 1KOHM 5% 1/10W 1608 R/TP - ROHM CO.,LTD. | 1 | EA | G | Supplier | R101A |  |  |  |  | 1 |  | TRUE |  |  | COWELL FASHION CO., LTD | N |  |  | 2025-12-02 18:09:05 | 2049-12-31 00:00:00 | CircuitComponentPart | EAHPB00431
0RJ1001C677 | *Q* | 230 |  |  |  |  | Q | EBR42643510 | 0RJ1001C677 | Resistor,Chip | MCR03EZPJ102_DUP 1KOHM 5% 1/10W 1608 R/TP - ROHM CO.,LTD. | 1 | EA | G | Supplier | R101B |  |  |  |  | 1 |  | TRUE |  |  | COWELL FASHION CO., LTD | N |  |  | 2025-12-02 18:09:05 | 2049-12-31 00:00:00 | CircuitComponentPart | EAHPB00431
0RJ1001C677 | *Q* | 230 |  |  |  |  | Q | EBR42643510 | 0RJ1001C677 | Resistor,Chip | MCR03EZPJ102_DUP 1KOHM 5% 1/10W 1608 R/TP - ROHM CO.,LTD. | 1 | EA | G | Supplier | R102A |  |  |  |  | 1 |  | TRUE |  |  | COWELL FASHION CO., LTD | N |  |  | 2025-12-02 18:09:05 | 2049-12-31 00:00:00 | CircuitComponentPart | EAHPB00431
0RJ1001C677 | *Q* | 230 |  |  |  |  | Q | EBR42643510 | 0RJ1001C677 | Resistor,Chip | MCR03EZPJ102_DUP 1KOHM 5% 1/10W 1608 R/TP - ROHM CO.,LTD. | 1 | EA | G | Supplier | R102M |  |  |  |  | 1 |  | TRUE |  |  | COWELL FASHION CO., LTD | N |  |  | 2025-12-02 18:09:05 | 2049-12-31 00:00:00 | CircuitComponentPart | EAHPB00431
0RJ1001C677 | *Q* | 230 |  |  |  |  | Q | EBR42643510 | 0RJ1001C677 | Resistor,Chip | MCR03EZPJ102_DUP 1KOHM 5% 1/10W 1608 R/TP - ROHM CO.,LTD. | 1 | EA | G | Supplier | R103M |  |  |  |  | 1 |  | TRUE |  |  | COWELL FASHION CO., LTD | N |  |  | 2025-12-02 18:09:05 | 2049-12-31 00:00:00 | CircuitComponentPart | EAHPB00431
0RJ1001C677 | *Q* | 230 |  |  |  |  | Q | EBR42643510 | 0RJ1001C677 | Resistor,Chip | MCR03EZPJ102_DUP 1KOHM 5% 1/10W 1608 R/TP - ROHM CO.,LTD. | 1 | EA | G | Supplier | R103T |  |  |  |  | 1 |  | TRUE |  |  | COWELL FASHION CO., LTD | N |  |  | 2025-12-02 18:09:05 | 2049-12-31 00:00:00 | CircuitComponentPart | EAHPB00431
0RJ1001C677 | *Q* | 230 |  |  |  |  | Q | EBR42643510 | 0RJ1001C677 | Resistor,Chip | MCR03EZPJ102_DUP 1KOHM 5% 1/10W 1608 R/TP - ROHM CO.,LTD. | 1 | EA | G | Supplier | R104B |  |  |  |  | 1 |  | TRUE |  |  | COWELL FASHION CO., LTD | N |  |  | 2025-12-02 18:09:05 | 2049-12-31 00:00:00 | CircuitComponentPart | EAHPB00431
0RJ1001C677 | *Q* | 230 |  |  |  |  | Q | EBR42643510 | 0RJ1001C677 | Resistor,Chip | MCR03EZPJ102_DUP 1KOHM 5% 1/10W 1608 R/TP - ROHM CO.,LTD. | 1 | EA | G | Supplier | R104M |  |  |  |  | 1 |  | TRUE |  |  | COWELL FASHION CO., LTD | N |  |  | 2025-12-02 18:09:05 | 2049-12-31 00:00:00 | CircuitComponentPart | EAHPB00431
0RJ1001C677 | *Q* | 230 |  |  |  |  | Q | EBR42643510 | 0RJ1001C677 | Resistor,Chip | MCR03EZPJ102_DUP 1KOHM 5% 1/10W 1608 R/TP - ROHM CO.,LTD. | 1 | EA | G | Supplier | R106B |  |  |  |  | 1 |  | TRUE |  |  | COWELL FASHION CO., LTD | N |  |  | 2025-12-02 18:09:05 | 2049-12-31 00:00:00 | CircuitComponentPart | EAHPB00431
0RJ1001C677 | *Q* | 230 |  |  |  |  | Q | EBR42643510 | 0RJ1001C677 | Resistor,Chip | MCR03EZPJ102_DUP 1KOHM 5% 1/10W 1608 R/TP - ROHM CO.,LTD. | 1 | EA | G | Supplier | R107A |  |  |  |  | 1 |  | TRUE |  |  | COWELL FASHION CO., LTD | N |  |  | 2025-12-02 18:09:05 | 2049-12-31 00:00:00 | CircuitComponentPart | EAHPB00431
0RJ1001C677 | *Q* | 230 |  |  |  |  | Q | EBR42643510 | 0RJ1001C677 | Resistor,Chip | MCR03EZPJ102_DUP 1KOHM 5% 1/10W 1608 R/TP - ROHM CO.,LTD. | 1 | EA | G | Supplier | R108A |  |  |  |  | 1 |  | TRUE |  |  | COWELL FASHION CO., LTD | N |  |  | 2025-12-02 18:09:05 | 2049-12-31 00:00:00 | CircuitComponentPart | EAHPB00431
0RJ1001C677 | *Q* | 230 |  |  |  |  | Q | EBR42643510 | 0RJ1001C677 | Resistor,Chip | MCR03EZPJ102_DUP 1KOHM 5% 1/10W 1608 R/TP - ROHM CO.,LTD. | 1 | EA | G | Supplier | R108L |  |  |  |  | 1 |  | TRUE |  |  | COWELL FASHION CO., LTD | N |  |  | 2025-12-02 18:09:05 | 2049-12-31 00:00:00 | CircuitComponentPart | EAHPB00431
0RJ1001C677 | *Q* | 230 |  |  |  |  | Q | EBR42643510 | 0RJ1001C677 | Resistor,Chip | MCR03EZPJ102_DUP 1KOHM 5% 1/10W 1608 R/TP - ROHM CO.,LTD. | 1 | EA | G | Supplier | R108R |  |  |  |  | 1 |  | TRUE |  |  | COWELL FASHION CO., LTD | N |  |  | 2025-12-02 18:09:05 | 2049-12-31 00:00:00 | CircuitComponentPart | EAHPB00431
0RJ1001C677 | *Q* | 230 |  |  |  |  | Q | EBR42643510 | 0RJ1001C677 | Resistor,Chip | MCR03EZPJ102_DUP 1KOHM 5% 1/10W 1608 R/TP - ROHM CO.,LTD. | 1 | EA | G | Supplier | R109K |  |  |  |  | 1 |  | TRUE |  |  | COWELL FASHION CO., LTD | N |  |  | 2025-12-02 18:09:05 | 2049-12-31 00:00:00 | CircuitComponentPart | EAHPB00431
0RJ1001C677 | *Q* | 230 |  |  |  |  | Q | EBR42643510 | 0RJ1001C677 | Resistor,Chip | MCR03EZPJ102_DUP 1KOHM 5% 1/10W 1608 R/TP - ROHM CO.,LTD. | 1 | EA | G | Supplier | R110K |  |  |  |  | 1 |  | TRUE |  |  | COWELL FASHION CO., LTD | N |  |  | 2025-12-02 18:09:05 | 2049-12-31 00:00:00 | CircuitComponentPart | EAHPB00431
0RJ1001C677 | *Q* | 230 |  |  |  |  | Q | EBR42643510 | 0RJ1001C677 | Resistor,Chip | MCR03EZPJ102_DUP 1KOHM 5% 1/10W 1608 R/TP - ROHM CO.,LTD. | 1 | EA | G | Supplier | R111A |  |  |  |  | 1 |  | TRUE |  |  | COWELL FASHION CO., LTD | N |  |  | 2025-12-02 18:09:05 | 2049-12-31 00:00:00 | CircuitComponentPart | EAHPB00431
0RJ1001C677 | *Q* | 230 |  |  |  |  | Q | EBR42643510 | 0RJ1001C677 | Resistor,Chip | MCR03EZPJ102_DUP 1KOHM 5% 1/10W 1608 R/TP - ROHM CO.,LTD. | 1 | EA | G | Supplier | R111F |  |  |  |  | 1 |  | TRUE |  |  | COWELL FASHION CO., LTD | N |  |  | 2025-12-02 18:09:05 | 2049-12-31 00:00:00 | CircuitComponentPart | EAHPB00431
0RJ1001C677 | *Q* | 230 |  |  |  |  | Q | EBR42643510 | 0RJ1001C677 | Resistor,Chip | MCR03EZPJ102_DUP 1KOHM 5% 1/10W 1608 R/TP - ROHM CO.,LTD. | 1 | EA | G | Supplier | R111K |  |  |  |  | 1 |  | TRUE |  |  | COWELL FASHION CO., LTD | N |  |  | 2025-12-02 18:09:05 | 2049-12-31 00:00:00 | CircuitComponentPart | EAHPB00431
0RJ1001C677 | *Q* | 230 |  |  |  |  | Q | EBR42643510 | 0RJ1001C677 | Resistor,Chip | MCR03EZPJ102_DUP 1KOHM 5% 1/10W 1608 R/TP - ROHM CO.,LTD. | 1 | EA | G | Supplier | R111L |  |  |  |  | 1 |  | TRUE |  |  | COWELL FASHION CO., LTD | N |  |  | 2025-12-02 18:09:05 | 2049-12-31 00:00:00 | CircuitComponentPart | EAHPB00431
0RJ1001C677 | *Q* | 230 |  |  |  |  | Q | EBR42643510 | 0RJ1001C677 | Resistor,Chip | MCR03EZPJ102_DUP 1KOHM 5% 1/10W 1608 R/TP - ROHM CO.,LTD. | 1 | EA | G | Supplier | R111R |  |  |  |  | 1 |  | TRUE |  |  | COWELL FASHION CO., LTD | N |  |  | 2025-12-02 18:09:05 | 2049-12-31 00:00:00 | CircuitComponentPart | EAHPB00431
0RJ1001C677 | *Q* | 230 |  |  |  |  | Q | EBR42643510 | 0RJ1001C677 | Resistor,Chip | MCR03EZPJ102_DUP 1KOHM 5% 1/10W 1608 R/TP - ROHM CO.,LTD. | 1 | EA | G | Supplier | R112F |  |  |  |  | 1 |  | TRUE |  |  | COWELL FASHION CO., LTD | N |  |  | 2025-12-02 18:09:05 | 2049-12-31 00:00:00 | CircuitComponentPart | EAHPB00431
0RJ1001C677 | *Q* | 230 |  |  |  |  | Q | EBR42643510 | 0RJ1001C677 | Resistor,Chip | MCR03EZPJ102_DUP 1KOHM 5% 1/10W 1608 R/TP - ROHM CO.,LTD. | 1 | EA | G | Supplier | R112K |  |  |  |  | 1 |  | TRUE |  |  | COWELL FASHION CO., LTD | N |  |  | 2025-12-02 18:09:05 | 2049-12-31 00:00:00 | CircuitComponentPart | EAHPB00431
0RJ1001C677 | *Q* | 230 |  |  |  |  | Q | EBR42643510 | 0RJ1001C677 | Resistor,Chip | MCR03EZPJ102_DUP 1KOHM 5% 1/10W 1608 R/TP - ROHM CO.,LTD. | 1 | EA | G | Supplier | R112L |  |  |  |  | 1 |  | TRUE |  |  | COWELL FASHION CO., LTD | N |  |  | 2025-12-02 18:09:05 | 2049-12-31 00:00:00 | CircuitComponentPart | EAHPB00431
0RJ1001C677 | *Q* | 230 |  |  |  |  | Q | EBR42643510 | 0RJ1001C677 | Resistor,Chip | MCR03EZPJ102_DUP 1KOHM 5% 1/10W 1608 R/TP - ROHM CO.,LTD. | 1 | EA | G | Supplier | R112R |  |  |  |  | 1 |  | TRUE |  |  | COWELL FASHION CO., LTD | N |  |  | 2025-12-02 18:09:05 | 2049-12-31 00:00:00 | CircuitComponentPart | EAHPB00431
0RJ1001C677 | *Q* | 230 |  |  |  |  | Q | EBR42643510 | 0RJ1001C677 | Resistor,Chip | MCR03EZPJ102_DUP 1KOHM 5% 1/10W 1608 R/TP - ROHM CO.,LTD. | 1 | EA | G | Supplier | R113K |  |  |  |  | 1 |  | TRUE |  |  | COWELL FASHION CO., LTD | N |  |  | 2025-12-02 18:09:05 | 2049-12-31 00:00:00 | CircuitComponentPart | EAHPB00431
0RJ1001C677 | *Q* | 230 |  |  |  |  | Q | EBR42643510 | 0RJ1001C677 | Resistor,Chip | MCR03EZPJ102_DUP 1KOHM 5% 1/10W 1608 R/TP - ROHM CO.,LTD. | 1 | EA | G | Supplier | R113R |  |  |  |  | 1 |  | TRUE |  |  | COWELL FASHION CO., LTD | N |  |  | 2025-12-02 18:09:05 | 2049-12-31 00:00:00 | CircuitComponentPart | EAHPB00431
0RJ1001C677 | *Q* | 230 |  |  |  |  | Q | EBR42643510 | 0RJ1001C677 | Resistor,Chip | MCR03EZPJ102_DUP 1KOHM 5% 1/10W 1608 R/TP - ROHM CO.,LTD. | 1 | EA | G | Supplier | R114K |  |  |  |  | 1 |  | TRUE |  |  | COWELL FASHION CO., LTD | N |  |  | 2025-12-02 18:09:05 | 2049-12-31 00:00:00 | CircuitComponentPart | EAHPB00431
0RJ1001C677 | *Q* | 230 |  |  |  |  | Q | EBR42643510 | 0RJ1001C677 | Resistor,Chip | MCR03EZPJ102_DUP 1KOHM 5% 1/10W 1608 R/TP - ROHM CO.,LTD. | 1 | EA | G | Supplier | R115K |  |  |  |  | 1 |  | TRUE |  |  | COWELL FASHION CO., LTD | N |  |  | 2025-12-02 18:09:05 | 2049-12-31 00:00:00 | CircuitComponentPart | EAHPB00431
0RJ1001C677 | *Q* | 230 |  |  |  |  | Q | EBR42643510 | 0RJ1001C677 | Resistor,Chip | MCR03EZPJ102_DUP 1KOHM 5% 1/10W 1608 R/TP - ROHM CO.,LTD. | 1 | EA | G | Supplier | R116K |  |  |  |  | 1 |  | TRUE |  |  | COWELL FASHION CO., LTD | N |  |  | 2025-12-02 18:09:05 | 2049-12-31 00:00:00 | CircuitComponentPart | EAHPB00431
0RJ1001C677 | *Q* | 230 |  |  |  |  | Q | EBR42643510 | 0RJ1001C677 | Resistor,Chip | MCR03EZPJ102_DUP 1KOHM 5% 1/10W 1608 R/TP - ROHM CO.,LTD. | 1 | EA | G | Supplier | R125K |  |  |  |  | 1 |  | TRUE |  |  | COWELL FASHION CO., LTD | N |  |  | 2025-12-02 18:09:05 | 2049-12-31 00:00:00 | CircuitComponentPart | EAHPB00431
0RJ1001C677 | *Q* | 230 |  |  |  |  | Q | EBR42643510 | 0RJ1001C677 | Resistor,Chip | MCR03EZPJ102_DUP 1KOHM 5% 1/10W 1608 R/TP - ROHM CO.,LTD. | 1 | EA | G | Supplier | R126K |  |  |  |  | 1 |  | TRUE |  |  | COWELL FASHION CO., LTD | N |  |  | 2025-12-02 18:09:05 | 2049-12-31 00:00:00 | CircuitComponentPart | EAHPB00431
0RJ1001C677 | *Q* | 230 |  |  |  |  | Q | EBR42643510 | 0RJ1001C677 | Resistor,Chip | MCR03EZPJ102_DUP 1KOHM 5% 1/10W 1608 R/TP - ROHM CO.,LTD. | 1 | EA | G | Supplier | R127K |  |  |  |  | 1 |  | TRUE |  |  | COWELL FASHION CO., LTD | N |  |  | 2025-12-02 18:09:05 | 2049-12-31 00:00:00 | CircuitComponentPart | EAHPB00431
0RJ1001C677 | *Q* | 230 |  |  |  |  | Q | EBR42643510 | 0RJ1001C677 | Resistor,Chip | MCR03EZPJ102_DUP 1KOHM 5% 1/10W 1608 R/TP - ROHM CO.,LTD. | 1 | EA | G | Supplier | R128K |  |  |  |  | 1 |  | TRUE |  |  | COWELL FASHION CO., LTD | N |  |  | 2025-12-02 18:09:05 | 2049-12-31 00:00:00 | CircuitComponentPart | EAHPB00431
0RJ1001C677 | *Q* | 230 |  |  |  |  | Q | EBR42643510 | 0RJ1001C677 | Resistor,Chip | MCR03EZPJ102_DUP 1KOHM 5% 1/10W 1608 R/TP - ROHM CO.,LTD. | 1 | EA | G | Supplier | R129K |  |  |  |  | 1 |  | TRUE |  |  | COWELL FASHION CO., LTD | N |  |  | 2025-12-02 18:09:05 | 2049-12-31 00:00:00 | CircuitComponentPart | EAHPB00431
0RJ1001C677 | *Q* | 230 |  |  |  |  | Q | EBR42643510 | 0RJ1001C677 | Resistor,Chip | MCR03EZPJ102_DUP 1KOHM 5% 1/10W 1608 R/TP - ROHM CO.,LTD. | 1 | EA | G | Supplier | R130K |  |  |  |  | 1 |  | TRUE |  |  | COWELL FASHION CO., LTD | N |  |  | 2025-12-02 18:09:05 | 2049-12-31 00:00:00 | CircuitComponentPart | EAHPB00431
0RJ1001C677 | *Q* | 230 |  |  |  |  | Q | EBR42643510 | 0RJ1001C677 | Resistor,Chip | MCR03EZPJ102_DUP 1KOHM 5% 1/10W 1608 R/TP - ROHM CO.,LTD. | 1 | EA | G | Supplier | R131K |  |  |  |  | 1 |  | TRUE |  |  | COWELL FASHION CO., LTD | N |  |  | 2025-12-02 18:09:05 | 2049-12-31 00:00:00 | CircuitComponentPart | EAHPB00431
0RJ1001C677 | *Q* | 230 |  |  |  |  | Q | EBR42643510 | 0RJ1001C677 | Resistor,Chip | MCR03EZPJ102_DUP 1KOHM 5% 1/10W 1608 R/TP - ROHM CO.,LTD. | 1 | EA | G | Supplier | R132K |  |  |  |  | 1 |  | TRUE |  |  | COWELL FASHION CO., LTD | N |  |  | 2025-12-02 18:09:05 | 2049-12-31 00:00:00 | CircuitComponentPart | EAHPB00431
0RJ4303C477 | ....4 | 240 |  |  |  |  | B | EBR42643510 | 0RJ4303C477 | Resistor,Chip | MCR03EZPFX4303 430KOHM 1% 1/10W 1608 R/TP - ROHM CO.,LTD. | 1 | EA | G | Supplier | R101S |  |  |  |  | 1 |  | TRUE |  |  | COWELL FASHION CO., LTD | Y |  |  | 2025-12-02 18:09:05 | 2049-12-31 00:00:00 | CircuitComponentPart | EAHPB00431
0RJ4303C477 | *Q* | 240 |  |  |  |  | Q | EBR42643510 | 0RJ4303C477 | Resistor,Chip | MCR03EZPFX4303 430KOHM 1% 1/10W 1608 R/TP - ROHM CO.,LTD. | 1 | EA | G | Supplier | R101S |  |  |  |  | 1 |  | TRUE |  |  | COWELL FASHION CO., LTD | Y |  |  | 2025-12-02 18:09:05 | 2049-12-31 00:00:00 | CircuitComponentPart | EAHPB00431
0TFON80006A | ....4 | 250 |  |  |  |  | B | EBR42643510 | 0TFON80006A | FET | NTR4101PT1G P-CHANNEL DMOSFET -20V 8 -2.4A 0.07OHM 420mW SOT23 T/R 3P ON SEMICONDUCTOR | 2 | EA | D | Assembly Pull | Q101F,Q103F |  |  |  |  | 1¦1 | ¦ | TRUE |  |  | ON SEMICONDUCTOR | Y |  |  | 2025-12-02 18:09:05 | 2049-12-31 00:00:00 | CircuitComponentPart | EAHPB00431
0TFON80006A | *Q* | 250 |  |  |  |  | Q | EBR42643510 | 0TFON80006A | FET | NTR4101PT1G P-CHANNEL DMOSFET -20V 8 -2.4A 0.07OHM 420mW SOT23 T/R 3P ON SEMICONDUCTOR | 1 | EA | D | Assembly Pull | Q101F |  |  |  |  | 1 |  | TRUE |  |  | ON SEMICONDUCTOR | Y |  |  | 2025-12-02 18:09:05 | 2049-12-31 00:00:00 | CircuitComponentPart | EAHPB00431
0TFON80006A | *Q* | 250 |  |  |  |  | Q | EBR42643510 | 0TFON80006A | FET | NTR4101PT1G P-CHANNEL DMOSFET -20V 8 -2.4A 0.07OHM 420mW SOT23 T/R 3P ON SEMICONDUCTOR | 1 | EA | D | Assembly Pull | Q103F |  |  |  |  | 1 |  | TRUE |  |  | ON SEMICONDUCTOR | Y |  |  | 2025-12-02 18:09:05 | 2049-12-31 00:00:00 | CircuitComponentPart | EAHPB00431
0TR150509AC | ....4 | 260 |  |  |  |  | B | EBR42643510 | 0TR150509AC | TR,Bipolar | KTA1505-Y-T1(AZY) PNP -5V -35V -30V -0.5A -0.0000001A 120 @ IC=-100mA, VCE=-1V 150mW SOT23 R/TP 3P -0.25V KEC CORP. | 2 | EA | G | Assembly Pull | Q101B,Q103Y |  |  |  |  | 1¦1 | ¦ | TRUE |  |  | KEC CORP. | Y |  |  | 2025-12-02 18:09:05 | 2049-12-31 00:00:00 | CircuitComponentPart | EAHPB00431
0TR150509AC | *Q* | 260 |  |  |  |  | Q | EBR42643510 | 0TR150509AC | TR,Bipolar | KTA1505-Y-T1(AZY) PNP -5V -35V -30V -0.5A -0.0000001A 120 @ IC=-100mA, VCE=-1V 150mW SOT23 R/TP 3P -0.25V KEC CORP. | 1 | EA | G | Assembly Pull | Q101B |  |  |  |  | 1 |  | TRUE |  |  | KEC CORP. | Y |  |  | 2025-12-02 18:09:05 | 2049-12-31 00:00:00 | CircuitComponentPart | EAHPB00431
0TR150509AC | *Q* | 260 |  |  |  |  | Q | EBR42643510 | 0TR150509AC | TR,Bipolar | KTA1505-Y-T1(AZY) PNP -5V -35V -30V -0.5A -0.0000001A 120 @ IC=-100mA, VCE=-1V 150mW SOT23 R/TP 3P -0.25V KEC CORP. | 1 | EA | G | Assembly Pull | Q103Y |  |  |  |  | 1 |  | TRUE |  |  | KEC CORP. | Y |  |  | 2025-12-02 18:09:05 | 2049-12-31 00:00:00 | CircuitComponentPart | EAHPB00431
0TR166608AA | ....4 | 270 |  |  |  |  | B | EBR42643510 | 0TR166608AA | TR,Bipolar | KTA1666-Y PNP -5V -50V -50V -2A -0.0000001A 120 @ IC=-500mA, VCE=-2V 1W SOT89 R/TP 3P -0.5V KEC CORP. | 2 | EA | G | Assembly Pull | Q101D,Q101Y |  |  |  |  | 1¦1 | ¦ | TRUE |  |  | KEC CORP. | Y |  |  | 2025-12-02 18:09:05 | 2049-12-31 00:00:00 | CircuitComponentPart | EAHPB00431
0TR166608AA | *Q* | 270 |  |  |  |  | Q | EBR42643510 | 0TR166608AA | TR,Bipolar | KTA1666-Y PNP -5V -50V -50V -2A -0.0000001A 120 @ IC=-500mA, VCE=-2V 1W SOT89 R/TP 3P -0.5V KEC CORP. | 1 | EA | G | Assembly Pull | Q101D |  |  |  |  | 1 |  | TRUE |  |  | KEC CORP. | Y |  |  | 2025-12-02 18:09:05 | 2049-12-31 00:00:00 | CircuitComponentPart | EAHPB00431
0TR166608AA | *Q* | 270 |  |  |  |  | Q | EBR42643510 | 0TR166608AA | TR,Bipolar | KTA1666-Y PNP -5V -50V -50V -2A -0.0000001A 120 @ IC=-500mA, VCE=-2V 1W SOT89 R/TP 3P -0.5V KEC CORP. | 1 | EA | G | Assembly Pull | Q101Y |  |  |  |  | 1 |  | TRUE |  |  | KEC CORP. | Y |  |  | 2025-12-02 18:09:05 | 2049-12-31 00:00:00 | CircuitComponentPart | EAHPB00431
0TR387509AB | ....4 | 280 |  |  |  |  | B | EBR42643510 | 0TR387509AB | TR,Bipolar | KTC3875S-Y(ALY) NPN 5V 60V 50V 150mA 100NA 120 @ IC=2mA, VCE=6V 150mW SOT23 R/TP 3P 250mV KEC CORP. | 15 | EA | G | Assembly Pull | Q1,Q101A,Q101H,Q101L,Q101R,Q102A,Q102B,Q102D,Q102F,Q102H,Q102L,Q102R,Q102Y,Q103B,Q104F |  |  |  |  | 1¦1¦1¦1¦1¦1¦1¦1¦1¦1¦1¦1¦1¦1¦1 | ¦¦¦¦¦¦¦¦¦¦¦¦¦¦ | TRUE |  |  | KEC CORP. | Y |  | 0TR387509AB | 2025-12-02 18:09:05 | 2049-12-31 00:00:00 | CircuitComponentPart | EAHPB00431
0TR387509AB | *Q* | 280 |  |  |  |  | Q | EBR42643510 | 0TR387509AB | TR,Bipolar | KTC3875S-Y(ALY) NPN 5V 60V 50V 150mA 100NA 120 @ IC=2mA, VCE=6V 150mW SOT23 R/TP 3P 250mV KEC CORP. | 1 | EA | G | Assembly Pull | Q1 |  |  |  |  | 1 |  | TRUE |  |  | KEC CORP. | Y |  | 0TR387509AB | 2025-12-02 18:09:05 | 2049-12-31 00:00:00 | CircuitComponentPart | EAHPB00431
0TR387509AB | *Q* | 280 |  |  |  |  | Q | EBR42643510 | 0TR387509AB | TR,Bipolar | KTC3875S-Y(ALY) NPN 5V 60V 50V 150mA 100NA 120 @ IC=2mA, VCE=6V 150mW SOT23 R/TP 3P 250mV KEC CORP. | 1 | EA | G | Assembly Pull | Q101A |  |  |  |  | 1 |  | TRUE |  |  | KEC CORP. | Y |  | 0TR387509AB | 2025-12-02 18:09:05 | 2049-12-31 00:00:00 | CircuitComponentPart | EAHPB00431
0TR387509AB | *Q* | 280 |  |  |  |  | Q | EBR42643510 | 0TR387509AB | TR,Bipolar | KTC3875S-Y(ALY) NPN 5V 60V 50V 150mA 100NA 120 @ IC=2mA, VCE=6V 150mW SOT23 R/TP 3P 250mV KEC CORP. | 1 | EA | G | Assembly Pull | Q101H |  |  |  |  | 1 |  | TRUE |  |  | KEC CORP. | Y |  | 0TR387509AB | 2025-12-02 18:09:05 | 2049-12-31 00:00:00 | CircuitComponentPart | EAHPB00431
0TR387509AB | *Q* | 280 |  |  |  |  | Q | EBR42643510 | 0TR387509AB | TR,Bipolar | KTC3875S-Y(ALY) NPN 5V 60V 50V 150mA 100NA 120 @ IC=2mA, VCE=6V 150mW SOT23 R/TP 3P 250mV KEC CORP. | 1 | EA | G | Assembly Pull | Q101L |  |  |  |  | 1 |  | TRUE |  |  | KEC CORP. | Y |  | 0TR387509AB | 2025-12-02 18:09:05 | 2049-12-31 00:00:00 | CircuitComponentPart | EAHPB00431
0TR387509AB | *Q* | 280 |  |  |  |  | Q | EBR42643510 | 0TR387509AB | TR,Bipolar | KTC3875S-Y(ALY) NPN 5V 60V 50V 150mA 100NA 120 @ IC=2mA, VCE=6V 150mW SOT23 R/TP 3P 250mV KEC CORP. | 1 | EA | G | Assembly Pull | Q101R |  |  |  |  | 1 |  | TRUE |  |  | KEC CORP. | Y |  | 0TR387509AB | 2025-12-02 18:09:05 | 2049-12-31 00:00:00 | CircuitComponentPart | EAHPB00431
0TR387509AB | *Q* | 280 |  |  |  |  | Q | EBR42643510 | 0TR387509AB | TR,Bipolar | KTC3875S-Y(ALY) NPN 5V 60V 50V 150mA 100NA 120 @ IC=2mA, VCE=6V 150mW SOT23 R/TP 3P 250mV KEC CORP. | 1 | EA | G | Assembly Pull | Q102A |  |  |  |  | 1 |  | TRUE |  |  | KEC CORP. | Y |  | 0TR387509AB | 2025-12-02 18:09:05 | 2049-12-31 00:00:00 | CircuitComponentPart | EAHPB00431
0TR387509AB | *Q* | 280 |  |  |  |  | Q | EBR42643510 | 0TR387509AB | TR,Bipolar | KTC3875S-Y(ALY) NPN 5V 60V 50V 150mA 100NA 120 @ IC=2mA, VCE=6V 150mW SOT23 R/TP 3P 250mV KEC CORP. | 1 | EA | G | Assembly Pull | Q102B |  |  |  |  | 1 |  | TRUE |  |  | KEC CORP. | Y |  | 0TR387509AB | 2025-12-02 18:09:05 | 2049-12-31 00:00:00 | CircuitComponentPart | EAHPB00431
0TR387509AB | *Q* | 280 |  |  |  |  | Q | EBR42643510 | 0TR387509AB | TR,Bipolar | KTC3875S-Y(ALY) NPN 5V 60V 50V 150mA 100NA 120 @ IC=2mA, VCE=6V 150mW SOT23 R/TP 3P 250mV KEC CORP. | 1 | EA | G | Assembly Pull | Q102D |  |  |  |  | 1 |  | TRUE |  |  | KEC CORP. | Y |  | 0TR387509AB | 2025-12-02 18:09:05 | 2049-12-31 00:00:00 | CircuitComponentPart | EAHPB00431
0TR387509AB | *Q* | 280 |  |  |  |  | Q | EBR42643510 | 0TR387509AB | TR,Bipolar | KTC3875S-Y(ALY) NPN 5V 60V 50V 150mA 100NA 120 @ IC=2mA, VCE=6V 150mW SOT23 R/TP 3P 250mV KEC CORP. | 1 | EA | G | Assembly Pull | Q102F |  |  |  |  | 1 |  | TRUE |  |  | KEC CORP. | Y |  | 0TR387509AB | 2025-12-02 18:09:05 | 2049-12-31 00:00:00 | CircuitComponentPart | EAHPB00431
0TR387509AB | *Q* | 280 |  |  |  |  | Q | EBR42643510 | 0TR387509AB | TR,Bipolar | KTC3875S-Y(ALY) NPN 5V 60V 50V 150mA 100NA 120 @ IC=2mA, VCE=6V 150mW SOT23 R/TP 3P 250mV KEC CORP. | 1 | EA | G | Assembly Pull | Q102H |  |  |  |  | 1 |  | TRUE |  |  | KEC CORP. | Y |  | 0TR387509AB | 2025-12-02 18:09:05 | 2049-12-31 00:00:00 | CircuitComponentPart | EAHPB00431
0TR387509AB | *Q* | 280 |  |  |  |  | Q | EBR42643510 | 0TR387509AB | TR,Bipolar | KTC3875S-Y(ALY) NPN 5V 60V 50V 150mA 100NA 120 @ IC=2mA, VCE=6V 150mW SOT23 R/TP 3P 250mV KEC CORP. | 1 | EA | G | Assembly Pull | Q102L |  |  |  |  | 1 |  | TRUE |  |  | KEC CORP. | Y |  | 0TR387509AB | 2025-12-02 18:09:05 | 2049-12-31 00:00:00 | CircuitComponentPart | EAHPB00431
0TR387509AB | *Q* | 280 |  |  |  |  | Q | EBR42643510 | 0TR387509AB | TR,Bipolar | KTC3875S-Y(ALY) NPN 5V 60V 50V 150mA 100NA 120 @ IC=2mA, VCE=6V 150mW SOT23 R/TP 3P 250mV KEC CORP. | 1 | EA | G | Assembly Pull | Q102R |  |  |  |  | 1 |  | TRUE |  |  | KEC CORP. | Y |  | 0TR387509AB | 2025-12-02 18:09:05 | 2049-12-31 00:00:00 | CircuitComponentPart | EAHPB00431
0TR387509AB | *Q* | 280 |  |  |  |  | Q | EBR42643510 | 0TR387509AB | TR,Bipolar | KTC3875S-Y(ALY) NPN 5V 60V 50V 150mA 100NA 120 @ IC=2mA, VCE=6V 150mW SOT23 R/TP 3P 250mV KEC CORP. | 1 | EA | G | Assembly Pull | Q102Y |  |  |  |  | 1 |  | TRUE |  |  | KEC CORP. | Y |  | 0TR387509AB | 2025-12-02 18:09:05 | 2049-12-31 00:00:00 | CircuitComponentPart | EAHPB00431
0TR387509AB | *Q* | 280 |  |  |  |  | Q | EBR42643510 | 0TR387509AB | TR,Bipolar | KTC3875S-Y(ALY) NPN 5V 60V 50V 150mA 100NA 120 @ IC=2mA, VCE=6V 150mW SOT23 R/TP 3P 250mV KEC CORP. | 1 | EA | G | Assembly Pull | Q103B |  |  |  |  | 1 |  | TRUE |  |  | KEC CORP. | Y |  | 0TR387509AB | 2025-12-02 18:09:05 | 2049-12-31 00:00:00 | CircuitComponentPart | EAHPB00431
0TR387509AB | *Q* | 280 |  |  |  |  | Q | EBR42643510 | 0TR387509AB | TR,Bipolar | KTC3875S-Y(ALY) NPN 5V 60V 50V 150mA 100NA 120 @ IC=2mA, VCE=6V 150mW SOT23 R/TP 3P 250mV KEC CORP. | 1 | EA | G | Assembly Pull | Q104F |  |  |  |  | 1 |  | TRUE |  |  | KEC CORP. | Y |  | 0TR387509AB | 2025-12-02 18:09:05 | 2049-12-31 00:00:00 | CircuitComponentPart | EAHPB00431
6212W5A0001 | ....4 | 290 |  | kIIJ1FL25DpLbyC0KaUm8B |  |  | B | EBR42643510 | 6212W5A0001 | Resonator,Ceramic | CSTLS10M0G53-A0 10MHZ 0.5% 15pF RADIAL TP 3P MURATA MANUFACTURING CO.,LTD. | 1 | EA | G | Supplier | X01M |  |  |  |  | 1 |  | TRUE |  |  | MURATA MANUFACTURING CO.,LTD. | Y |  |  | 2025-12-02 18:09:05 | 2049-12-31 00:00:00 | CircuitComponentPart | EAHPB00431
6212W5A0001 | *Q* | 290 |  | kIIJ1FL25DpLbyC0KaUm8B |  |  | Q | EBR42643510 | 6212W5A0001 | Resonator,Ceramic | CSTLS10M0G53-A0 10MHZ 0.5% 15pF RADIAL TP 3P MURATA MANUFACTURING CO.,LTD. | 1 | EA | G | Supplier | X01M |  |  |  |  | 1 |  | TRUE |  |  | MURATA MANUFACTURING CO.,LTD. | Y |  |  | 2025-12-02 18:09:05 | 2049-12-31 00:00:00 | CircuitComponentPart | EAHPB00431
6920JB2003L | ....4 | 300 |  |  | 진재우(jaewoo.jin) |  | B | EBR42643510 | 6920JB2003L | Relay,Contact | G5NB-1A-EL-HA-CF-A85 AC250V/DC30V DC12V 7A 1A UL/CSA/VDE 20.5X7.2X15.3mM LEAD - OMRON CORPORATION. | 2 | EA | G | Assembly Pull | RL01H,RL02H |  |  |  |  | 1¦1 | ¦ | TRUE |  | A | OMRON CORPORATION. | N |  |  | 2025-12-02 18:09:05 | 2049-12-31 00:00:00 | CircuitComponentPart | EAHPB00431
6920JB2003L | *Q* | 300 |  |  | 진재우(jaewoo.jin) |  | Q | EBR42643510 | 6920JB2003L | Relay,Contact | G5NB-1A-EL-HA-CF-A85 AC250V/DC30V DC12V 7A 1A UL/CSA/VDE 20.5X7.2X15.3mM LEAD - OMRON CORPORATION. | 1 | EA | G | Assembly Pull | RL01H |  |  |  |  | 1 |  | TRUE |  | A | OMRON CORPORATION. | N |  |  | 2025-12-02 18:09:05 | 2049-12-31 00:00:00 | CircuitComponentPart | EAHPB00431
6920JB2003L | *Q* | 300 |  |  | 진재우(jaewoo.jin) |  | Q | EBR42643510 | 6920JB2003L | Relay,Contact | G5NB-1A-EL-HA-CF-A85 AC250V/DC30V DC12V 7A 1A UL/CSA/VDE 20.5X7.2X15.3mM LEAD - OMRON CORPORATION. | 1 | EA | G | Assembly Pull | RL02H |  |  |  |  | 1 |  | TRUE |  | A | OMRON CORPORATION. | N |  |  | 2025-12-02 18:09:05 | 2049-12-31 00:00:00 | CircuitComponentPart | EAHPB00431
EAB62848203 | ....4 | 310 |  |  |  |  | B | EBR42643510 | EAB62848203 | Buzzer,Piezo | CBE2316BP-2 0OHM 80DB 25V 1.6KHZ 22.5x29.5x14 PIN DAEYEONG ELECTRONICS CO.. LTD | 1 | EA | G | Supplier | BZ01B |  |  |  |  | 1 |  | TRUE |  |  | DAEYEONG ELECTRONICS CO.. LTD | N |  |  | 2025-12-02 18:09:05 | 2049-12-31 00:00:00 | CircuitComponentPart | EAHPB00431
EAB62848203 | *Q* | 310 |  |  |  |  | Q | EBR42643510 | EAB62848203 | Buzzer,Piezo | CBE2316BP-2 0OHM 80DB 25V 1.6KHZ 22.5x29.5x14 PIN DAEYEONG ELECTRONICS CO.. LTD | 1 | EA | G | Supplier | BZ01B |  |  |  |  | 1 |  | TRUE |  |  | DAEYEONG ELECTRONICS CO.. LTD | N |  |  | 2025-12-02 18:09:05 | 2049-12-31 00:00:00 | CircuitComponentPart | EAHPB00431
EAE62771201 | ....4 | 320 |  |  | 진재우(jaewoo.jin) |  | B | EBR42643510 | EAE62771201 | Capacitor,Ceramic,Chip | GRM31CR7YA106KA12L 10 uF 10% 35V X7R -55TO+125C 3216 R/TP - - MURATA MANUFACTURING CO.,LTD. | 4 | EA | G | Supplier | C102S,C106S,C107S,C108S |  |  |  |  | 1¦1¦1¦1 | ¦¦¦ | TRUE |  |  | MURATA MANUFACTURING CO.,LTD. | N |  |  | 2025-12-02 18:09:05 | 2049-12-31 00:00:00 | CircuitComponentPart | EAHPB00431
EAE62771201 | *Q* | 320 |  |  | 진재우(jaewoo.jin) |  | Q | EBR42643510 | EAE62771201 | Capacitor,Ceramic,Chip | GRM31CR7YA106KA12L 10 uF 10% 35V X7R -55TO+125C 3216 R/TP - - MURATA MANUFACTURING CO.,LTD. | 1 | EA | G | Supplier | C102S |  |  |  |  | 1 |  | TRUE |  |  | MURATA MANUFACTURING CO.,LTD. | N |  |  | 2025-12-02 18:09:05 | 2049-12-31 00:00:00 | CircuitComponentPart | EAHPB00431
EAE62771201 | *Q* | 320 |  |  | 진재우(jaewoo.jin) |  | Q | EBR42643510 | EAE62771201 | Capacitor,Ceramic,Chip | GRM31CR7YA106KA12L 10 uF 10% 35V X7R -55TO+125C 3216 R/TP - - MURATA MANUFACTURING CO.,LTD. | 1 | EA | G | Supplier | C106S |  |  |  |  | 1 |  | TRUE |  |  | MURATA MANUFACTURING CO.,LTD. | N |  |  | 2025-12-02 18:09:05 | 2049-12-31 00:00:00 | CircuitComponentPart | EAHPB00431
EAE62771201 | *Q* | 320 |  |  | 진재우(jaewoo.jin) |  | Q | EBR42643510 | EAE62771201 | Capacitor,Ceramic,Chip | GRM31CR7YA106KA12L 10 uF 10% 35V X7R -55TO+125C 3216 R/TP - - MURATA MANUFACTURING CO.,LTD. | 1 | EA | G | Supplier | C107S |  |  |  |  | 1 |  | TRUE |  |  | MURATA MANUFACTURING CO.,LTD. | N |  |  | 2025-12-02 18:09:05 | 2049-12-31 00:00:00 | CircuitComponentPart | EAHPB00431
EAE62771201 | *Q* | 320 |  |  | 진재우(jaewoo.jin) |  | Q | EBR42643510 | EAE62771201 | Capacitor,Ceramic,Chip | GRM31CR7YA106KA12L 10 uF 10% 35V X7R -55TO+125C 3216 R/TP - - MURATA MANUFACTURING CO.,LTD. | 1 | EA | G | Supplier | C108S |  |  |  |  | 1 |  | TRUE |  |  | MURATA MANUFACTURING CO.,LTD. | N |  |  | 2025-12-02 18:09:05 | 2049-12-31 00:00:00 | CircuitComponentPart | EAHPB00431
EAE62887008 | ....4 | 330 |  |  |  |  | B | EBR42643510 | EAE62887008 | Capacitor,Ceramic,Chip | GRM1555C1H331GA0_ 330 pF 2% 50V C0G -55TO+125C 1005 T/REEL 0.5T - KOREA MURATA ELECTRONICS CO. LTD. | 1 | EA | G | Supplier | C105S |  |  |  |  | 1 |  | TRUE |  |  | KOREA MURATA ELECTRONICS CO. LTD. | N |  |  | 2025-12-02 18:09:05 | 2049-12-31 00:00:00 | CircuitComponentPart | EAHPB00431
EAE62887008 | *Q* | 330 |  |  |  |  | Q | EBR42643510 | EAE62887008 | Capacitor,Ceramic,Chip | GRM1555C1H331GA0_ 330 pF 2% 50V C0G -55TO+125C 1005 T/REEL 0.5T - KOREA MURATA ELECTRONICS CO. LTD. | 1 | EA | G | Supplier | C105S |  |  |  |  | 1 |  | TRUE |  |  | KOREA MURATA ELECTRONICS CO. LTD. | N |  |  | 2025-12-02 18:09:05 | 2049-12-31 00:00:00 | CircuitComponentPart | EAHPB00431
EAE63065701 | ....4 | 340 |  |  |  |  | B | EBR42643510 | EAE63065701 | Capacitor,Ceramic,Chip | GRM155R71H104K 100 nF 10% 50V X7R -55TO+125C 1005 R/TP - - KOREA MURATA ELECTRONICS CO. LTD. | 11 | EA | G | Supplier | C101A,C101D,C101M,C102D,C102M,C102Y,C103S,C103T,C104S,C104T,C110S |  |  |  |  | 1¦1¦1¦1¦1¦1¦1¦1¦1¦1¦1 | ¦¦¦¦¦¦¦¦¦¦ | TRUE |  |  | KOREA MURATA ELECTRONICS CO. LTD. | N |  |  | 2025-12-02 18:09:05 | 2049-12-31 00:00:00 | CircuitComponentPart | EAHPB00431
EAE63065701 | *Q* | 340 |  |  |  |  | Q | EBR42643510 | EAE63065701 | Capacitor,Ceramic,Chip | GRM155R71H104K 100 nF 10% 50V X7R -55TO+125C 1005 R/TP - - KOREA MURATA ELECTRONICS CO. LTD. | 1 | EA | G | Supplier | C101A |  |  |  |  | 1 |  | TRUE |  |  | KOREA MURATA ELECTRONICS CO. LTD. | N |  |  | 2025-12-02 18:09:05 | 2049-12-31 00:00:00 | CircuitComponentPart | EAHPB00431
EAE63065701 | *Q* | 340 |  |  |  |  | Q | EBR42643510 | EAE63065701 | Capacitor,Ceramic,Chip | GRM155R71H104K 100 nF 10% 50V X7R -55TO+125C 1005 R/TP - - KOREA MURATA ELECTRONICS CO. LTD. | 1 | EA | G | Supplier | C101D |  |  |  |  | 1 |  | TRUE |  |  | KOREA MURATA ELECTRONICS CO. LTD. | N |  |  | 2025-12-02 18:09:05 | 2049-12-31 00:00:00 | CircuitComponentPart | EAHPB00431
EAE63065701 | *Q* | 340 |  |  |  |  | Q | EBR42643510 | EAE63065701 | Capacitor,Ceramic,Chip | GRM155R71H104K 100 nF 10% 50V X7R -55TO+125C 1005 R/TP - - KOREA MURATA ELECTRONICS CO. LTD. | 1 | EA | G | Supplier | C101M |  |  |  |  | 1 |  | TRUE |  |  | KOREA MURATA ELECTRONICS CO. LTD. | N |  |  | 2025-12-02 18:09:05 | 2049-12-31 00:00:00 | CircuitComponentPart | EAHPB00431
EAE63065701 | *Q* | 340 |  |  |  |  | Q | EBR42643510 | EAE63065701 | Capacitor,Ceramic,Chip | GRM155R71H104K 100 nF 10% 50V X7R -55TO+125C 1005 R/TP - - KOREA MURATA ELECTRONICS CO. LTD. | 1 | EA | G | Supplier | C102D |  |  |  |  | 1 |  | TRUE |  |  | KOREA MURATA ELECTRONICS CO. LTD. | N |  |  | 2025-12-02 18:09:05 | 2049-12-31 00:00:00 | CircuitComponentPart | EAHPB00431
EAE63065701 | *Q* | 340 |  |  |  |  | Q | EBR42643510 | EAE63065701 | Capacitor,Ceramic,Chip | GRM155R71H104K 100 nF 10% 50V X7R -55TO+125C 1005 R/TP - - KOREA MURATA ELECTRONICS CO. LTD. | 1 | EA | G | Supplier | C102M |  |  |  |  | 1 |  | TRUE |  |  | KOREA MURATA ELECTRONICS CO. LTD. | N |  |  | 2025-12-02 18:09:05 | 2049-12-31 00:00:00 | CircuitComponentPart | EAHPB00431
EAE63065701 | *Q* | 340 |  |  |  |  | Q | EBR42643510 | EAE63065701 | Capacitor,Ceramic,Chip | GRM155R71H104K 100 nF 10% 50V X7R -55TO+125C 1005 R/TP - - KOREA MURATA ELECTRONICS CO. LTD. | 1 | EA | G | Supplier | C102Y |  |  |  |  | 1 |  | TRUE |  |  | KOREA MURATA ELECTRONICS CO. LTD. | N |  |  | 2025-12-02 18:09:05 | 2049-12-31 00:00:00 | CircuitComponentPart | EAHPB00431
EAE63065701 | *Q* | 340 |  |  |  |  | Q | EBR42643510 | EAE63065701 | Capacitor,Ceramic,Chip | GRM155R71H104K 100 nF 10% 50V X7R -55TO+125C 1005 R/TP - - KOREA MURATA ELECTRONICS CO. LTD. | 1 | EA | G | Supplier | C103S |  |  |  |  | 1 |  | TRUE |  |  | KOREA MURATA ELECTRONICS CO. LTD. | N |  |  | 2025-12-02 18:09:05 | 2049-12-31 00:00:00 | CircuitComponentPart | EAHPB00431
EAE63065701 | *Q* | 340 |  |  |  |  | Q | EBR42643510 | EAE63065701 | Capacitor,Ceramic,Chip | GRM155R71H104K 100 nF 10% 50V X7R -55TO+125C 1005 R/TP - - KOREA MURATA ELECTRONICS CO. LTD. | 1 | EA | G | Supplier | C103T |  |  |  |  | 1 |  | TRUE |  |  | KOREA MURATA ELECTRONICS CO. LTD. | N |  |  | 2025-12-02 18:09:05 | 2049-12-31 00:00:00 | CircuitComponentPart | EAHPB00431
EAE63065701 | *Q* | 340 |  |  |  |  | Q | EBR42643510 | EAE63065701 | Capacitor,Ceramic,Chip | GRM155R71H104K 100 nF 10% 50V X7R -55TO+125C 1005 R/TP - - KOREA MURATA ELECTRONICS CO. LTD. | 1 | EA | G | Supplier | C104S |  |  |  |  | 1 |  | TRUE |  |  | KOREA MURATA ELECTRONICS CO. LTD. | N |  |  | 2025-12-02 18:09:05 | 2049-12-31 00:00:00 | CircuitComponentPart | EAHPB00431
EAE63065701 | *Q* | 340 |  |  |  |  | Q | EBR42643510 | EAE63065701 | Capacitor,Ceramic,Chip | GRM155R71H104K 100 nF 10% 50V X7R -55TO+125C 1005 R/TP - - KOREA MURATA ELECTRONICS CO. LTD. | 1 | EA | G | Supplier | C104T |  |  |  |  | 1 |  | TRUE |  |  | KOREA MURATA ELECTRONICS CO. LTD. | N |  |  | 2025-12-02 18:09:05 | 2049-12-31 00:00:00 | CircuitComponentPart | EAHPB00431
EAE63065701 | *Q* | 340 |  |  |  |  | Q | EBR42643510 | EAE63065701 | Capacitor,Ceramic,Chip | GRM155R71H104K 100 nF 10% 50V X7R -55TO+125C 1005 R/TP - - KOREA MURATA ELECTRONICS CO. LTD. | 1 | EA | G | Supplier | C110S |  |  |  |  | 1 |  | TRUE |  |  | KOREA MURATA ELECTRONICS CO. LTD. | N |  |  | 2025-12-02 18:09:05 | 2049-12-31 00:00:00 | CircuitComponentPart | EAHPB00431
0CK104BH64B | *S* | 340 |  |  |  |  | S | EBR42643510 | 0CK104BH64B | Capacitor,Ceramic,Chip | CS1005XR104K500NR 0.1u uF 10% 50V X7R -55TO+125C 1005 R/TP 0.5 - SAMWHA CAPACITOR CO, LTD. | 11 | EA | G | Supplier | C101A,C101D,C101M,C102D,C102M,C102Y,C103S,C103T,C104S,C104T,C110S |  |  |  |  | 1¦1¦1¦1¦1¦1¦1¦1¦1¦1¦1 | ¦¦¦¦¦¦¦¦¦¦ | TRUE |  |  | SAMWHA CAPACITOR CO, LTD. | N | EAE63065701 |  | 2025-12-02 18:09:05 | 2049-12-31 00:00:00 | CircuitComponentPart | EAHPB00431
EAE63688401 | ....4 | 350 |  |  | Peng Hu(peng01.hu) |  | B | EBR42643510 | EAE63688401 | Capacitor,Ceramic,Chip | GRM155R71H102KA01D 1 nF +-10% 50V X7R -55TO+125C 1005 REEL - - MURATA MANUFACTURING CO.,LTD. | 7 | EA | G | Supplier | C102A,C102L,C102R,C103A,C103L,C103R,C106A |  |  |  |  | 1¦1¦1¦1¦1¦1¦1 | ¦¦¦¦¦¦ | TRUE |  |  | MURATA MANUFACTURING CO.,LTD. | N |  |  | 2025-12-02 18:09:05 | 2049-12-31 00:00:00 | CircuitComponentPart | EAHPB00431
EAE63688401 | *Q* | 350 |  |  | Peng Hu(peng01.hu) |  | Q | EBR42643510 | EAE63688401 | Capacitor,Ceramic,Chip | GRM155R71H102KA01D 1 nF +-10% 50V X7R -55TO+125C 1005 REEL - - MURATA MANUFACTURING CO.,LTD. | 1 | EA | G | Supplier | C102A |  |  |  |  | 1 |  | TRUE |  |  | MURATA MANUFACTURING CO.,LTD. | N |  |  | 2025-12-02 18:09:05 | 2049-12-31 00:00:00 | CircuitComponentPart | EAHPB00431
EAE63688401 | *Q* | 350 |  |  | Peng Hu(peng01.hu) |  | Q | EBR42643510 | EAE63688401 | Capacitor,Ceramic,Chip | GRM155R71H102KA01D 1 nF +-10% 50V X7R -55TO+125C 1005 REEL - - MURATA MANUFACTURING CO.,LTD. | 1 | EA | G | Supplier | C102L |  |  |  |  | 1 |  | TRUE |  |  | MURATA MANUFACTURING CO.,LTD. | N |  |  | 2025-12-02 18:09:05 | 2049-12-31 00:00:00 | CircuitComponentPart | EAHPB00431
EAE63688401 | *Q* | 350 |  |  | Peng Hu(peng01.hu) |  | Q | EBR42643510 | EAE63688401 | Capacitor,Ceramic,Chip | GRM155R71H102KA01D 1 nF +-10% 50V X7R -55TO+125C 1005 REEL - - MURATA MANUFACTURING CO.,LTD. | 1 | EA | G | Supplier | C102R |  |  |  |  | 1 |  | TRUE |  |  | MURATA MANUFACTURING CO.,LTD. | N |  |  | 2025-12-02 18:09:05 | 2049-12-31 00:00:00 | CircuitComponentPart | EAHPB00431
EAE63688401 | *Q* | 350 |  |  | Peng Hu(peng01.hu) |  | Q | EBR42643510 | EAE63688401 | Capacitor,Ceramic,Chip | GRM155R71H102KA01D 1 nF +-10% 50V X7R -55TO+125C 1005 REEL - - MURATA MANUFACTURING CO.,LTD. | 1 | EA | G | Supplier | C103A |  |  |  |  | 1 |  | TRUE |  |  | MURATA MANUFACTURING CO.,LTD. | N |  |  | 2025-12-02 18:09:05 | 2049-12-31 00:00:00 | CircuitComponentPart | EAHPB00431
EAE63688401 | *Q* | 350 |  |  | Peng Hu(peng01.hu) |  | Q | EBR42643510 | EAE63688401 | Capacitor,Ceramic,Chip | GRM155R71H102KA01D 1 nF +-10% 50V X7R -55TO+125C 1005 REEL - - MURATA MANUFACTURING CO.,LTD. | 1 | EA | G | Supplier | C103L |  |  |  |  | 1 |  | TRUE |  |  | MURATA MANUFACTURING CO.,LTD. | N |  |  | 2025-12-02 18:09:05 | 2049-12-31 00:00:00 | CircuitComponentPart | EAHPB00431
EAE63688401 | *Q* | 350 |  |  | Peng Hu(peng01.hu) |  | Q | EBR42643510 | EAE63688401 | Capacitor,Ceramic,Chip | GRM155R71H102KA01D 1 nF +-10% 50V X7R -55TO+125C 1005 REEL - - MURATA MANUFACTURING CO.,LTD. | 1 | EA | G | Supplier | C103R |  |  |  |  | 1 |  | TRUE |  |  | MURATA MANUFACTURING CO.,LTD. | N |  |  | 2025-12-02 18:09:05 | 2049-12-31 00:00:00 | CircuitComponentPart | EAHPB00431
EAE63688401 | *Q* | 350 |  |  | Peng Hu(peng01.hu) |  | Q | EBR42643510 | EAE63688401 | Capacitor,Ceramic,Chip | GRM155R71H102KA01D 1 nF +-10% 50V X7R -55TO+125C 1005 REEL - - MURATA MANUFACTURING CO.,LTD. | 1 | EA | G | Supplier | C106A |  |  |  |  | 1 |  | TRUE |  |  | MURATA MANUFACTURING CO.,LTD. | N |  |  | 2025-12-02 18:09:05 | 2049-12-31 00:00:00 | CircuitComponentPart | EAHPB00431
0CK102BK56A | *S* | 350 |  |  |  |  | S | EBR42643510 | 0CK102BK56A | Capacitor,Ceramic,Chip | CS1005X7R102K500NR 1 nF 10% 50V X7R -55TO+125C 1005 TP - - SAMWHA CAPACITOR CO, LTD. | 7 | EA | G | Supplier | C102A,C102L,C102R,C103A,C103L,C103R,C106A |  |  |  |  | 1¦1¦1¦1¦1¦1¦1 | ¦¦¦¦¦¦ | TRUE |  |  | SAMWHA CAPACITOR CO, LTD. | N | EAE63688401 |  | 2025-12-02 18:09:05 | 2049-12-31 00:00:00 | CircuitComponentPart | EAHPB00431
EAE63746601 | ....4 | 360 |  |  |  |  | B | EBR42643510 | EAE63746601 | Capacitor,Ceramic,Chip | GRM1555C1H100JA01D 10 pF +-5% 50V C0G -55TO+125C 1005 REEL - - MURATA MANUFACTURING CO.,LTD. | 1 | EA | G | Supplier | C109S |  |  |  |  | 1 |  | TRUE |  |  | MURATA MANUFACTURING CO.,LTD. | N |  |  | 2025-12-02 18:09:05 | 2049-12-31 00:00:00 | CircuitComponentPart | EAHPB00431
EAE63746601 | *Q* | 360 |  |  |  |  | Q | EBR42643510 | EAE63746601 | Capacitor,Ceramic,Chip | GRM1555C1H100JA01D 10 pF +-5% 50V C0G -55TO+125C 1005 REEL - - MURATA MANUFACTURING CO.,LTD. | 1 | EA | G | Supplier | C109S |  |  |  |  | 1 |  | TRUE |  |  | MURATA MANUFACTURING CO.,LTD. | N |  |  | 2025-12-02 18:09:05 | 2049-12-31 00:00:00 | CircuitComponentPart | EAHPB00431
EAG41647503 | ....4 | 370 |  |  |  |  | B | EBR42643510 | EAG41647503 | Connector,Wafer | SMW200-H08G 8P 2.00MM 1R STRAIGHT SMD R/TP IVORY Halogen Free YEONHO ELECTRONICS CO., LTD | 1 | EA | G | Supplier | CN01K |  |  |  |  | 1 |  | TRUE |  |  | YEONHO ELECTRONICS CO., LTD | N |  |  | 2025-12-02 18:09:05 | 2049-12-31 00:00:00 | CircuitComponentPart | EAHPB00431
EAG41647503 | *Q* | 370 |  |  |  |  | Q | EBR42643510 | EAG41647503 | Connector,Wafer | SMW200-H08G 8P 2.00MM 1R STRAIGHT SMD R/TP IVORY Halogen Free YEONHO ELECTRONICS CO., LTD | 1 | EA | G | Supplier | CN01K |  |  |  |  | 1 |  | TRUE |  |  | YEONHO ELECTRONICS CO., LTD | N |  |  | 2025-12-02 18:09:05 | 2049-12-31 00:00:00 | CircuitComponentPart | EAHPB00431
EAG41647505 | ....4 | 380 |  |  |  |  | B | EBR42643510 | EAG41647505 | Connector,Wafer | SMW200-H12G 12P 2.00MM 1R STRAIGHT SMD R/TP IVORY Halogen Free YEONHO ELECTRONICS CO., LTD | 2 | EA | G | Supplier | CN01L,CN01R |  |  |  |  | 1¦1 | ¦ | TRUE |  |  | YEONHO ELECTRONICS CO., LTD | N |  |  | 2025-12-02 18:09:05 | 2049-12-31 00:00:00 | CircuitComponentPart | EAHPB00431
EAG41647505 | *Q* | 380 |  |  |  |  | Q | EBR42643510 | EAG41647505 | Connector,Wafer | SMW200-H12G 12P 2.00MM 1R STRAIGHT SMD R/TP IVORY Halogen Free YEONHO ELECTRONICS CO., LTD | 1 | EA | G | Supplier | CN01L |  |  |  |  | 1 |  | TRUE |  |  | YEONHO ELECTRONICS CO., LTD | N |  |  | 2025-12-02 18:09:05 | 2049-12-31 00:00:00 | CircuitComponentPart | EAHPB00431
EAG41647505 | *Q* | 380 |  |  |  |  | Q | EBR42643510 | EAG41647505 | Connector,Wafer | SMW200-H12G 12P 2.00MM 1R STRAIGHT SMD R/TP IVORY Halogen Free YEONHO ELECTRONICS CO., LTD | 1 | EA | G | Supplier | CN01R |  |  |  |  | 1 |  | TRUE |  |  | YEONHO ELECTRONICS CO., LTD | N |  |  | 2025-12-02 18:09:05 | 2049-12-31 00:00:00 | CircuitComponentPart | EAHPB00431
EAG41647509 | ....4 | 390 |  |  |  |  | B | EBR42643510 | EAG41647509 | Connector,Wafer | SMW200-H13G 13P 2.00MM 1R STRAIGHT SMD R/TP IVORY 2.0MM SMD WAFER Halogen Free YEONHO ELECTRONICS CO., LTD | 1 | EA | D | Supplier | CN04K |  |  |  |  | 1 |  | TRUE |  |  | YEONHO ELECTRONICS CO., LTD | N |  |  | 2025-12-02 18:09:05 | 2049-12-31 00:00:00 | CircuitComponentPart | EAHPB00431
EAG41647509 | *Q* | 390 |  |  |  |  | Q | EBR42643510 | EAG41647509 | Connector,Wafer | SMW200-H13G 13P 2.00MM 1R STRAIGHT SMD R/TP IVORY 2.0MM SMD WAFER Halogen Free YEONHO ELECTRONICS CO., LTD | 1 | EA | D | Supplier | CN04K |  |  |  |  | 1 |  | TRUE |  |  | YEONHO ELECTRONICS CO., LTD | N |  |  | 2025-12-02 18:09:05 | 2049-12-31 00:00:00 | CircuitComponentPart | EAHPB00431
EAG62569901 | ....4 | 400 |  |  |  |  | B | EBR42643510 | EAG62569901 | Connector,Wafer | SMW200-H03G 3P 2.00MM 1R STRAIGHT SMD R/TP NATURAL Halogen Free YEONHO ELECTRONICS CO., LTD | 2 | EA | G | Supplier | CN01F,CN02F |  |  |  |  | 1¦1 | ¦ | TRUE |  |  | YEONHO ELECTRONICS CO., LTD | Y |  |  | 2025-12-02 18:09:05 | 2049-12-31 00:00:00 | CircuitComponentPart | EAHPB00431
EAG62569901 | *Q* | 400 |  |  |  |  | Q | EBR42643510 | EAG62569901 | Connector,Wafer | SMW200-H03G 3P 2.00MM 1R STRAIGHT SMD R/TP NATURAL Halogen Free YEONHO ELECTRONICS CO., LTD | 1 | EA | G | Supplier | CN01F |  |  |  |  | 1 |  | TRUE |  |  | YEONHO ELECTRONICS CO., LTD | Y |  |  | 2025-12-02 18:09:05 | 2049-12-31 00:00:00 | CircuitComponentPart | EAHPB00431
EAG62569901 | *Q* | 400 |  |  |  |  | Q | EBR42643510 | EAG62569901 | Connector,Wafer | SMW200-H03G 3P 2.00MM 1R STRAIGHT SMD R/TP NATURAL Halogen Free YEONHO ELECTRONICS CO., LTD | 1 | EA | G | Supplier | CN02F |  |  |  |  | 1 |  | TRUE |  |  | YEONHO ELECTRONICS CO., LTD | Y |  |  | 2025-12-02 18:09:05 | 2049-12-31 00:00:00 | CircuitComponentPart | EAHPB00431
EAG62831901 | ....4 | 410 |  |  |  |  | B | EBR42643510 | EAG62831901 | Connector,Wafer | SMW200-H06G 6P 2.0MM 1R STRAIGHT SMD T/REEL WHITE - YEONHO ELECTRONICS CO.,LTD | 1 | EA | G | Supplier | CN01M |  |  |  |  | 1 |  | TRUE |  |  | YEONHO ELECTRONICS CO.,LTD | Y |  |  | 2025-12-02 18:09:05 | 2049-12-31 00:00:00 | CircuitComponentPart | EAHPB00431
EAG62831901 | *Q* | 410 |  |  |  |  | Q | EBR42643510 | EAG62831901 | Connector,Wafer | SMW200-H06G 6P 2.0MM 1R STRAIGHT SMD T/REEL WHITE - YEONHO ELECTRONICS CO.,LTD | 1 | EA | G | Supplier | CN01M |  |  |  |  | 1 |  | TRUE |  |  | YEONHO ELECTRONICS CO.,LTD | Y |  |  | 2025-12-02 18:09:05 | 2049-12-31 00:00:00 | CircuitComponentPart | EAHPB00431
EAG62831905 | ....4 | 420 |  |  |  |  | B | EBR42643510 | EAG62831905 | Connector,Wafer | SMW200_H09G 9P 2.0MM 1R STRAIGHT SMD T/REEL WHITE - YEONHO ELECTRONICS CO.,LTD | 1 | EA | G | Supplier | CN02K |  |  |  |  | 1 |  | TRUE |  |  | YEONHO ELECTRONICS CO.,LTD | N |  |  | 2025-12-02 18:09:05 | 2049-12-31 00:00:00 | CircuitComponentPart | EAHPB00431
EAG62831905 | *Q* | 420 |  |  |  |  | Q | EBR42643510 | EAG62831905 | Connector,Wafer | SMW200_H09G 9P 2.0MM 1R STRAIGHT SMD T/REEL WHITE - YEONHO ELECTRONICS CO.,LTD | 1 | EA | G | Supplier | CN02K |  |  |  |  | 1 |  | TRUE |  |  | YEONHO ELECTRONICS CO.,LTD | N |  |  | 2025-12-02 18:09:05 | 2049-12-31 00:00:00 | CircuitComponentPart | EAHPB00431
EAG62831915 | ....4 | 430 |  |  |  |  | B | EBR42643510 | EAG62831915 | Connector,Wafer | SMW200_H04G 4P 2.0MM 1R STRAIGHT SMD T/REEL WHITE - YEONHO ELECTRONICS CO.,LTD | 1 | EA | G | Supplier | CN01A |  |  |  |  | 1 |  | TRUE |  |  | YEONHO ELECTRONICS CO.,LTD | N |  |  | 2025-12-02 18:09:05 | 2049-12-31 00:00:00 | CircuitComponentPart | EAHPB00431
EAG62831915 | *Q* | 430 |  |  |  |  | Q | EBR42643510 | EAG62831915 | Connector,Wafer | SMW200_H04G 4P 2.0MM 1R STRAIGHT SMD T/REEL WHITE - YEONHO ELECTRONICS CO.,LTD | 1 | EA | G | Supplier | CN01A |  |  |  |  | 1 |  | TRUE |  |  | YEONHO ELECTRONICS CO.,LTD | N |  |  | 2025-12-02 18:09:05 | 2049-12-31 00:00:00 | CircuitComponentPart | EAHPB00431
EAG63270203 | ....4 | 440 |  |  |  |  | B | EBR42643510 | EAG63270203 | Connector,Wafer | SMW200-H05G 5P 2.00MM 1R STRAIGHT SMD BK WHITE - YEONHO ELECTRONICS CO., LTD | 2 | EA | G | Supplier | CN01D,CN02D |  |  |  |  | 1¦1 | ¦ | TRUE |  |  | YEONHO ELECTRONICS CO., LTD | N |  |  | 2025-12-02 18:09:05 | 2049-12-31 00:00:00 | CircuitComponentPart | EAHPB00431
EAG63270203 | *Q* | 440 |  |  |  |  | Q | EBR42643510 | EAG63270203 | Connector,Wafer | SMW200-H05G 5P 2.00MM 1R STRAIGHT SMD BK WHITE - YEONHO ELECTRONICS CO., LTD | 1 | EA | G | Supplier | CN01D |  |  |  |  | 1 |  | TRUE |  |  | YEONHO ELECTRONICS CO., LTD | N |  |  | 2025-12-02 18:09:05 | 2049-12-31 00:00:00 | CircuitComponentPart | EAHPB00431
EAG63270203 | *Q* | 440 |  |  |  |  | Q | EBR42643510 | EAG63270203 | Connector,Wafer | SMW200-H05G 5P 2.00MM 1R STRAIGHT SMD BK WHITE - YEONHO ELECTRONICS CO., LTD | 1 | EA | G | Supplier | CN02D |  |  |  |  | 1 |  | TRUE |  |  | YEONHO ELECTRONICS CO., LTD | N |  |  | 2025-12-02 18:09:05 | 2049-12-31 00:00:00 | CircuitComponentPart | EAHPB00431
EAG63514501 | ....4 | 450 |  |  |  |  | B | EBR42643510 | EAG63514501 | Connector,Wafer | SMW200-H02G 2P 2.00MM 1R STRAIGHT SMD R/TP NATURAL - YEONHO ELECTRONICS CO., LTD | 1 | EA | G | Supplier | CN02L |  |  |  |  | 1 |  | TRUE |  |  | YEONHO ELECTRONICS CO., LTD | Y |  |  | 2025-12-02 18:09:05 | 2049-12-31 00:00:00 | CircuitComponentPart | EAHPB00431
EAG63514501 | *Q* | 450 |  |  |  |  | Q | EBR42643510 | EAG63514501 | Connector,Wafer | SMW200-H02G 2P 2.00MM 1R STRAIGHT SMD R/TP NATURAL - YEONHO ELECTRONICS CO., LTD | 1 | EA | G | Supplier | CN02L |  |  |  |  | 1 |  | TRUE |  |  | YEONHO ELECTRONICS CO., LTD | Y |  |  | 2025-12-02 18:09:05 | 2049-12-31 00:00:00 | CircuitComponentPart | EAHPB00431
EAG64310005 | ....4 | 460 |  |  |  |  | B | EBR42643510 | EAG64310005 | Connector,Wafer | YTW396_05V 5P 3.96MM 1R STRAIGHT DIP ST - - YEONHO ELECTRONICS CO., LTD | 1 | EA | G | Supplier | CN01H |  |  |  |  | 1 |  | TRUE |  |  | YEONHO ELECTRONICS CO., LTD | N |  |  | 2025-12-02 18:09:05 | 2049-12-31 00:00:00 | CircuitComponentPart | EAHPB00431
EAG64310005 | *Q* | 460 |  |  |  |  | Q | EBR42643510 | EAG64310005 | Connector,Wafer | YTW396_05V 5P 3.96MM 1R STRAIGHT DIP ST - - YEONHO ELECTRONICS CO., LTD | 1 | EA | G | Supplier | CN01H |  |  |  |  | 1 |  | TRUE |  |  | YEONHO ELECTRONICS CO., LTD | N |  |  | 2025-12-02 18:09:05 | 2049-12-31 00:00:00 | CircuitComponentPart | EAHPB00431
EAH61515501 | ....4 | 470 |  | l5Gms5ndsv0LFFw0KaUm8i | 손호진(hojin.son) |  | B | EBR42643510 | EAH61515501 | Diode,Switching | 1SS355VM 1.2V 80V 225mA - 4NSEC 100mW UMD2 T/REEL 2P 1 ROHM. | 4 | EA | G | Assembly Pull | D101H,D101Y,D102H,D102Y |  |  |  | CVZ.ECTA | 1¦1¦1¦1 | ¦¦¦ | TRUE |  |  | ROHM. | Y |  |  | 2025-12-02 18:09:05 | 2049-12-31 00:00:00 | CircuitComponentPart | EAHPB00431
EAH61515501 | *Q* | 470 |  | l5Gms5ndsv0LFFw0KaUm8i | 손호진(hojin.son) |  | Q | EBR42643510 | EAH61515501 | Diode,Switching | 1SS355VM 1.2V 80V 225mA - 4NSEC 100mW UMD2 T/REEL 2P 1 ROHM. | 1 | EA | G | Assembly Pull | D101H |  |  |  | CVZ.ECTA | 1 |  | TRUE |  |  | ROHM. | Y |  |  | 2025-12-02 18:09:05 | 2049-12-31 00:00:00 | CircuitComponentPart | EAHPB00431
EAH61515501 | *Q* | 470 |  | l5Gms5ndsv0LFFw0KaUm8i | 손호진(hojin.son) |  | Q | EBR42643510 | EAH61515501 | Diode,Switching | 1SS355VM 1.2V 80V 225mA - 4NSEC 100mW UMD2 T/REEL 2P 1 ROHM. | 1 | EA | G | Assembly Pull | D101Y |  |  |  | CVZ.ECTA | 1 |  | TRUE |  |  | ROHM. | Y |  |  | 2025-12-02 18:09:05 | 2049-12-31 00:00:00 | CircuitComponentPart | EAHPB00431
EAH61515501 | *Q* | 470 |  | l5Gms5ndsv0LFFw0KaUm8i | 손호진(hojin.son) |  | Q | EBR42643510 | EAH61515501 | Diode,Switching | 1SS355VM 1.2V 80V 225mA - 4NSEC 100mW UMD2 T/REEL 2P 1 ROHM. | 1 | EA | G | Assembly Pull | D102H |  |  |  | CVZ.ECTA | 1 |  | TRUE |  |  | ROHM. | Y |  |  | 2025-12-02 18:09:05 | 2049-12-31 00:00:00 | CircuitComponentPart | EAHPB00431
EAH61515501 | *Q* | 470 |  | l5Gms5ndsv0LFFw0KaUm8i | 손호진(hojin.son) |  | Q | EBR42643510 | EAH61515501 | Diode,Switching | 1SS355VM 1.2V 80V 225mA - 4NSEC 100mW UMD2 T/REEL 2P 1 ROHM. | 1 | EA | G | Assembly Pull | D102Y |  |  |  | CVZ.ECTA | 1 |  | TRUE |  |  | ROHM. | Y |  |  | 2025-12-02 18:09:05 | 2049-12-31 00:00:00 | CircuitComponentPart | EAHPB00431
EAN62123801 | ....4 | 480 |  |  |  |  | B | EBR42643510 | EAN62123801 | IC,Microcontrollers | MN101EF57G 0.3TO7 5.2 10MHz 6KBYTE FLASH MEMORY 128KBYTE LQFP ST 80P - Panasonic Corporation | 1 | EA | G | Assembly Pull | U01M |  |  |  |  | 1 |  | TRUE |  |  | Panasonic Corporation | N |  |  | 2025-12-02 18:09:05 | 2049-12-31 00:00:00 | CircuitComponentPart | EAHPB00431
EAN62123801 | *Q* | 480 |  |  |  |  | Q | EBR42643510 | EAN62123801 | IC,Microcontrollers | MN101EF57G 0.3TO7 5.2 10MHz 6KBYTE FLASH MEMORY 128KBYTE LQFP ST 80P - Panasonic Corporation | 1 | EA | G | Assembly Pull | U01M |  |  |  |  | 1 |  | TRUE |  |  | Panasonic Corporation | N |  |  | 2025-12-02 18:09:05 | 2049-12-31 00:00:00 | CircuitComponentPart | EAHPB00431
EAN63488601 | ....4 | 490 |  |  |  |  | B | EBR42643510 | EAN63488601 | IC,D/A Converter | BD9E102FJ 7 to 26 V 570HZ 8BIT 0SPS 675mW SOP SMD 8P - ROHM CO.,LTD. | 1 | EA | G | Assembly Pull | U01S |  |  |  |  | 1 |  | TRUE |  |  | ROHM CO.,LTD. | N |  |  | 2025-12-02 18:09:05 | 2049-12-31 00:00:00 | CircuitComponentPart | EAHPB00431
EAN63488601 | *Q* | 490 |  |  |  |  | Q | EBR42643510 | EAN63488601 | IC,D/A Converter | BD9E102FJ 7 to 26 V 570HZ 8BIT 0SPS 675mW SOP SMD 8P - ROHM CO.,LTD. | 1 | EA | G | Assembly Pull | U01S |  |  |  |  | 1 |  | TRUE |  |  | ROHM CO.,LTD. | N |  |  | 2025-12-02 18:09:05 | 2049-12-31 00:00:00 | CircuitComponentPart | EAHPB00431
EAP63106001 | ....4 | 500 |  |  |  |  | B | EBR42643510 | EAP63106001 | Coil,Chip | VLS4012ET-6R8M 6.8uH 5V 1A 4.0 x 4.0 x 1.2 mm SMD - TDK CORPORATION | 1 | EA | G | Supplier | L101S |  |  |  |  | 1 |  | TRUE |  |  | TDK CORPORATION | N |  |  | 2025-12-02 18:09:05 | 2049-12-31 00:00:00 | CircuitComponentPart | EAHPB00431
EAP63106001 | *Q* | 500 |  |  |  |  | Q | EBR42643510 | EAP63106001 | Coil,Chip | VLS4012ET-6R8M 6.8uH 5V 1A 4.0 x 4.0 x 1.2 mm SMD - TDK CORPORATION | 1 | EA | G | Supplier | L101S |  |  |  |  | 1 |  | TRUE |  |  | TDK CORPORATION | N |  |  | 2025-12-02 18:09:05 | 2049-12-31 00:00:00 | CircuitComponentPart | EAHPB00431
EBC62156601 | ....4 | 510 |  |  |  |  | B | EBR42643510 | EBC62156601 | Resistor,Chip | RK HIT Mainboard resistor MCR03EZPJ100 10OHM 1% 1/10W 1608 R/TP - ROHM CO.,LTD. | 3 | EA | G | Supplier | R105L,R105R,R6 |  |  |  |  | 1¦1¦1 | ¦¦ | TRUE |  |  | ROHM CO.,LTD. | Y |  |  | 2025-12-02 18:09:05 | 2049-12-31 00:00:00 | CircuitComponentPart | EAHPB00431
EBC62156601 | *Q* | 510 |  |  |  |  | Q | EBR42643510 | EBC62156601 | Resistor,Chip | RK HIT Mainboard resistor MCR03EZPJ100 10OHM 1% 1/10W 1608 R/TP - ROHM CO.,LTD. | 1 | EA | G | Supplier | R105L |  |  |  |  | 1 |  | TRUE |  |  | ROHM CO.,LTD. | Y |  |  | 2025-12-02 18:09:05 | 2049-12-31 00:00:00 | CircuitComponentPart | EAHPB00431
EBC62156601 | *Q* | 510 |  |  |  |  | Q | EBR42643510 | EBC62156601 | Resistor,Chip | RK HIT Mainboard resistor MCR03EZPJ100 10OHM 1% 1/10W 1608 R/TP - ROHM CO.,LTD. | 1 | EA | G | Supplier | R105R |  |  |  |  | 1 |  | TRUE |  |  | ROHM CO.,LTD. | Y |  |  | 2025-12-02 18:09:05 | 2049-12-31 00:00:00 | CircuitComponentPart | EAHPB00431
EBC62156601 | *Q* | 510 |  |  |  |  | Q | EBR42643510 | EBC62156601 | Resistor,Chip | RK HIT Mainboard resistor MCR03EZPJ100 10OHM 1% 1/10W 1608 R/TP - ROHM CO.,LTD. | 1 | EA | G | Supplier | R6 |  |  |  |  | 1 |  | TRUE |  |  | ROHM CO.,LTD. | Y |  |  | 2025-12-02 18:09:05 | 2049-12-31 00:00:00 | CircuitComponentPart | EAHPB00431
EAX69877202 | ....4 | 520 | 1.2 | ASh1j2OKJSxkLjc7ADugtX |  |  | B | EBR42643510 | EAX69877202 | PCB,Main | LUPIN_REFRESH_IH_MAIN_CLASS_B 2 IH_MAIN IH_MAIN PCB 2 1.6mM FR-4 - None - - - - - - SUNG JIN ELECTRON CO., LTD. | 1 | EA | G | Supplier | [7 empty] | TRUE |  |  | SUNG JIN ELECTRON CO., LTD. | N |  |  | 2025-12-02 18:09:05 | 2049-12-31 00:00:00 | PCBPart | EAHPB00431
RAC31704501 | ....4 | 530 |  |  |  |  | B | EBR42643510 | RAC31704501 | Solder Soldering | HSE-39 Metal Powder HEESUNG METAL - LT Metal Co., Ltd. | 0.001 | KG | G | Supplier | [7 empty] | TRUE |  |  | LT Metal Co., Ltd. | N |  |  | 2025-12-02 18:09:05 | 2049-12-31 00:00:00 | MaterialPart | EAHPB00431
7245TZZ009A | ....4 | 540 |  |  |  |  | B | EBR42643510 | 7245TZZ009A | Flux | Solvent ION HAL-FREE AMBER YELLOW FLUX FOR WAVE SOLDERING ILF-700(ION), DF-234U(DOOSUNG), | 0.0008 | LI | G | Supplier | [7 empty] | TRUE |  |  |  | Y |  |  | 2025-12-02 18:09:05 | 2049-12-31 00:00:00 | MaterialPart | EAHPB00431
SS0000008AA | ....4 | 550 |  |  |  |  | B | EBR42643510 | SS0000008AA | Solder Soldering | SR-34 SR-34 HEESUNG NA LT Metal Co., Ltd. | 0.001 | KG | G | Supplier | [7 empty] | TRUE |  |  | LT Metal Co., Ltd. | N |  |  | 2025-12-02 18:09:05 | 2049-12-31 00:00:00 | MaterialPart | EAHPB00431
SAA44886301 | ....4 | 560 | 1.0 | fgRXoMtB5kgd3EhWcDn4Me |  |  | B | EBR42643510 | SAA44886301 | S/W,Micom(Main) | 0x9300 0x9300 - NORTH AMERICA panasonic MN101EF57G - | 1 | EA | X | Supplier | [7 empty] | TRUE |  |  |  | N |  |  | 2025-12-02 18:09:05 | 2049-12-31 00:00:00 | SoftwarePart | EAHPB00431
EAD63828206 | ...3 | 110 |  | ExOsCadf0kwl4O7MllRm5X |  |  | B | ABQ75783334 | EAD63828206 | Harness,Single | EAD63828206 RSB 8178.108 YEONHO YH396-02, TE 177912-1 700 3.96MM 2 UL/CSA N Good IH COOKTOP HARNESS - - - DAE RYOUNG INDUSTRAL | 2 | EA | G | Assembly Pull |  | H301 | R |  |  |  |  | TRUE |  |  | DAE RYOUNG INDUSTRAL | N |  |  | 2026-02-24 08:56:54 | 2049-12-31 00:00:00 | CircuitComponentPart | EAHQ200309
EAD63891804 | ...3 | 120 |  | CEYMQ0otoHT6DuC0KaUlrE |  |  | B | ABQ75783334 | EAD63891804 | Harness,Single | EAD63891804 HOUSING HOUSING 100 8.00MM STOCKO EH 699-*003-009-960 UL3122 AWG18 N - - - - DAE RYOUNG INDUSTRAL | 1 | EA | G | Assembly Pull |  | H302 | R |  |  |  |  | TRUE |  |  | DAE RYOUNG INDUSTRAL | N |  |  | 2026-02-24 08:56:54 | 2049-12-31 00:00:00 | CircuitComponentPart | EAHQ200309
EAD63891809 | ...3 | 130 |  | rXnIIyj5aC0kKA40KaUmQw |  |  | B | ABQ75783334 | EAD63891809 | Harness,Single | EAD63891809 HOUSING HOUSING 100 8.00MM STOCKO EH 699-*003-009-960 UL3122 AWG18 N - - - - DAE RYOUNG INDUSTRAL | 1 | EA | G | Assembly Pull |  | H303 | R |  |  |  |  | TRUE |  |  | DAE RYOUNG INDUSTRAL | Y |  |  | 2026-02-24 08:56:54 | 2049-12-31 00:00:00 | CircuitComponentPart | EAHQ200309
EAD63828211 | ...3 | 140 |  | Q8qbhMiyZWdEcntbm_e1sT |  |  | B | ABQ75783334 | EAD63828211 | Harness,Single | EAD63828211 CONNECTOR TPA 470 3.96MM 31 UL/CSA N 2nd LG SIGNATURE IH COOKTOP HARNESS - - - DAE RYOUNG INDUSTRAL | 1 | EA | G | Assembly Pull |  | H304 | R |  |  |  |  | TRUE |  |  | DAE RYOUNG INDUSTRAL | N |  |  | 2026-02-24 08:56:54 | 2049-12-31 00:00:00 | CircuitComponentPart | EAHQ200309
EAD63828212 | ...3 | 150 |  | Dp_rWowuKkTJxtD1kZXUCY |  |  | B | ABQ75783334 | EAD63828212 | Harness,Single | EAD63828212 CONNECTOR TPA 1000 3.96MM 84 UL/CSA N 2nd LG SIGNATURE IH COOKTOP HARNESS - - - DAE RYOUNG INDUSTRAL | 1 | EA | G | Assembly Pull |  | H305 | R |  |  |  |  | TRUE |  |  | DAE RYOUNG INDUSTRAL | N |  |  | 2026-02-24 08:56:54 | 2049-12-31 00:00:00 | CircuitComponentPart | EAHQ200309
MCK71655903 | ...3 | 160 | 1.0 | 3DD8kgf_jH0s6aSpd_8Q5q |  |  | B | ABQ75783334 | MCK71655903 | Cover,Guide | MOLD PP HFFR-1510 N - | 1 | EA | G | Assembly Pull |  | 5466 | R |  |  |  |  | TRUE |  |  |  | N |  |  | 2026-02-24 08:56:54 | 2049-12-31 00:00:00 | MechanicalPart | EAHQ200309
RAA00112601 | ....4 | 10 |  |  |  |  | B | MCK71655903 | RAA00112601 | Resin,PP | Natural Natural CM700D 27.31 -0.05 -1 HFFR-1510 1.5mm UL94 5VA 230C,2.16kg 10 g/10min 23C, Notched, 1/8inch 4.4 Kgcm/cm 0.45Mpa 100C 50mm/min 200 kg/cm2 10mm/min, 1/8inch 300 kgf/㎠ 10mm/min, 1/8inch 23K kgf/㎠ - - - HANWHA COMPOUND CORPORATION | 0.122 | KG | G | Supplier | [7 empty] | TRUE |  |  | HANWHA COMPOUND CORPORATION | N |  |  | 2025-05-09 11:21:47 | 2049-12-31 00:00:00 | MaterialPart | EAHP400524
MCK71655904 | ...3 | 170 | 1.0 | 4r4aJhHPB7ZBZAO2eq5ZT4 |  |  | B | ABQ75783334 | MCK71655904 | Cover,Guide | MOLD PP HFFR-1510 N - | 1 | EA | G | Assembly Pull |  | 5467 | R |  |  |  |  | TRUE |  |  |  | N |  |  | 2026-02-24 08:56:54 | 2049-12-31 00:00:00 | MechanicalPart | EAHQ200309
RAA00112601 | ....4 | 10 |  |  |  |  | B | MCK71655904 | RAA00112601 | Resin,PP | Natural Natural CM700D 27.31 -0.05 -1 HFFR-1510 1.5mm UL94 5VA 230C,2.16kg 10 g/10min 23C, Notched, 1/8inch 4.4 Kgcm/cm 0.45Mpa 100C 50mm/min 200 kg/cm2 10mm/min, 1/8inch 300 kgf/㎠ 10mm/min, 1/8inch 23K kgf/㎠ - - - HANWHA COMPOUND CORPORATION | 0.106 | KG | G | Supplier | [7 empty] | TRUE |  |  | HANWHA COMPOUND CORPORATION | N |  |  | 2025-05-09 11:21:47 | 2049-12-31 00:00:00 | MaterialPart | EAHP400524
MEV67812801 | ...3 | 180 |  | 0jwUF55DmAzlLDchCPTwL4 |  |  | B | ABQ75783334 | MEV67812801 | Insulator | PRESS AL 1050 T1.5 T1.5 4.3CU.FT - | 1 | EA | G | Assembly Pull | [7 empty] | TRUE |  |  |  | N |  |  | 2025-12-10 00:45:15 | 2049-12-31 00:00:00 | MechanicalPart | EAHPA00369
MEV65915404 | ...3 | 190 |  | p3K3Y1Xwjj_KvRyBf-eE2u |  |  | B | ABQ75783334 | MEV65915404 | Insulator | PRESS AL T1.5 T1.5 6.3CU.FT - | 1 | EA | G | Assembly Pull | [7 empty] | TRUE |  |  |  | N |  |  | 2025-12-10 00:45:15 | 2049-12-31 00:00:00 | MechanicalPart | EAHPA00369
MCK69254301 | ...3 | 200 | 1.0 | aZbSUlBHxqpR4iQ0QqxGY_ |  |  | B | ABQ75783334 | MCK69254301 | Cover,LED | MOLD PBT LUPOX GP2156F FS1787 - | 2 | EA | S | Assembly Pull |  | 1022 | R |  |  |  |  | TRUE |  |  |  | N |  |  | 2026-02-24 08:56:54 | 2049-12-31 00:00:00 | MechanicalPart | EAHQ200309
8PBT0110001 | ....4 | 10 |  |  |  |  | B | MCK69254301 | 8PBT0110001 | Resin,PBT | Black 9001 Lab 0 0 0 LUPOX GP2156F 0.75mm V0 250C,2.16kg 15 g/10min Notched, 1/4inch (6.4mm) 4.8 Kgcm/cm 18.6kg 204C 5mm/min 970 kg/cm2 1.3mm/min, 1/8inch 1.61K kg/cm2 1.3mm/min, 1/8inch 52.9K kg/cm2 - - - LG CHEM LTD. | 0.018 | KG | G | Assembly Pull | [7 empty] | TRUE |  |  | LG CHEM LTD. | N |  |  | 2016-04-06 17:55:42 | 2049-12-30 15:00:00 | MaterialPart | LAHG200102
MCK69628901 | ...3 | 210 | 1.0 | ue564dYfit3lNIZDZ2YPpa |  |  | B | ABQ75783334 | MCK69628901 | Cover,LED | MOLD PBT LUPOX GP2156F FT576BKS.BASIS - | 1 | EA | S | Assembly Pull |  | 1023 | R |  |  |  |  | TRUE |  |  |  | N |  | MCK69254301 | 2026-02-24 08:56:54 | 2049-12-31 00:00:00 | MechanicalPart | EAHQ200309
8PBT0110001 | ....4 | 10 |  |  |  |  | B | MCK69628901 | 8PBT0110001 | Resin,PBT | Black 9001 Lab 0 0 0 LUPOX GP2156F 0.75mm V0 250C,2.16kg 15 g/10min Notched, 1/4inch (6.4mm) 4.8 Kgcm/cm 18.6kg 204C 5mm/min 970 kg/cm2 1.3mm/min, 1/8inch 1.61K kg/cm2 1.3mm/min, 1/8inch 52.9K kg/cm2 - - - LG CHEM LTD. | 0.0164 | KG | G | Assembly Pull | [7 empty] | TRUE |  |  | LG CHEM LTD. | N |  |  | 2025-04-28 10:57:11 | 2049-12-30 15:00:00 | MaterialPart | EAHP400554
EBR30825303 | ...3 | 220 |  | 2Yh8Heuv65xYf29j7aWNTS |  |  | B | ABQ75783334 | EBR30825303 | PCB Assembly,Display | LupinIH_INDICATOR_ROW2_L_Flex ROW2_L_flex LupinIH ADJUSTMENT - - BEACON | 1 | EA | G | Assembly Pull |  | 200F | R |  |  |  |  | TRUE |  |  | BEACON | N |  |  | 2026-02-24 08:56:54 | 2049-12-31 00:00:00 | PCBAssemblyPart | EAHQ200309
EAD64867303 | ...3 | 230 |  |  |  |  | B | ABQ75783334 | EAD64867303 | Harness,Single | IH_INDICATOR_Harness03 SMH200-05H(YL) 12507HS-05L 290 1.25/2.0MM 5 UL N - - - - DAE RYOUNG INDUSTRAL | 1 | EA | G | Assembly Pull |  | H353 | R |  |  |  |  | TRUE |  |  | DAE RYOUNG INDUSTRAL | N |  |  | 2026-02-24 08:56:54 | 2049-12-31 00:00:00 | CircuitComponentPart | EAHQ200309
EBR30825210 | ...3 | 240 |  | 11PJUB0qXORx8uea6plvJL |  |  | B | ABQ75783334 | EBR30825210 | PCB Assembly,Display | LupinIH_INDICATOR_ROW1_RF_ ROW1_RF LupinIH ADJUSTMENT - - BEACON | 1 | EA | G | Assembly Pull |  | 200W | R |  |  |  |  | TRUE |  |  | BEACON | N |  |  | 2026-02-24 08:56:54 | 2049-12-31 00:00:00 | PCBAssemblyPart | EAHQ200309
EAD64867302 | ...3 | 250 |  |  |  |  | B | ABQ75783334 | EAD64867302 | Harness,Single | IH_INDICATOR_Harness02 SMH200-05H(WH) 12507HS-05L 250 1.25/2.0MM 5 UL N - - - - DAE RYOUNG INDUSTRAL | 1 | EA | G | Assembly Pull |  | H352 | R |  |  |  |  | TRUE |  |  | DAE RYOUNG INDUSTRAL | N |  |  | 2026-02-24 08:56:54 | 2049-12-31 00:00:00 | CircuitComponentPart | EAHQ200309
EBR30825207 | ...3 | 260 |  | ClgNsO3TSdEPa5saeH2pns |  |  | B | ABQ75783334 | EBR30825207 | PCB Assembly,Display | LupinIH_INDICATOR_ROW1_RR ROW1_RR LupinIH ADJUSTMENT - - BEACON | 1 | EA | G | Assembly Pull |  | 200Z | R |  |  |  |  | TRUE |  |  | BEACON | N |  |  | 2026-02-24 08:56:54 | 2049-12-31 00:00:00 | PCBAssemblyPart | EAHQ200309
EAD64867305 | ...3 | 270 |  |  |  |  | B | ABQ75783334 | EAD64867305 | Harness,Single | IH_INDICATOR_Harness05 12507HS-05L 12507HS-05L 360 1.25MM 5 UL N - - - - DAE RYOUNG INDUSTRAL | 1 | EA | G | Assembly Pull |  | H355 | R |  |  |  |  | TRUE |  |  | DAE RYOUNG INDUSTRAL | N |  |  | 2026-02-24 08:56:54 | 2049-12-31 00:00:00 | CircuitComponentPart | EAHQ200309
MCK69628801 | ...3 | 280 |  | 0jrGkqa3OZKdhxo0KaUmBL |  |  | B | ABQ75783334 | MCK69628801 | Cover,Display | CUTTING PBT FT576BKS.BASIS WHITE SMOG | 1 | EA | G | Supplier |  | 5232 | R |  |  |  |  | TRUE |  |  |  | N |  |  | 2026-02-24 08:56:54 | 2049-12-31 00:00:00 | MechanicalPart | EAHQ200309
MFZ65234604 | ...3 | 290 |  | NPyPH6maJclv10a0KaUmIf |  |  | B | ABQ75783334 | MFZ65234604 | Packing,Gasket | MOLD SILCON RUBBER BEI3G_BEH3G_BEY3G KOREA Aries_Packing,Gasket (LED) | 2 | EA | G | Supplier |  | 5542 | R |  |  |  |  | TRUE |  |  |  | N |  |  | 2026-02-24 08:56:54 | 2049-12-31 00:00:00 | MechanicalPart | EAHQ200309
MCK69262801 | ...3 | 300 |  |  |  |  | B | ABQ75783334 | MCK69262801 | Cover,Display | CUTTING PBT FS1748LS WHITE SMOG | 2 | EA | G | Supplier |  | 5231 | R |  |  |  |  | TRUE |  |  |  | N |  |  | 2026-02-24 08:56:54 | 2049-12-31 00:00:00 | MechanicalPart | EAHQ200309
MFZ65234602 | ...3 | 310 |  | Znthu6VB5CNk7ay0KaUmF4 |  |  | B | ABQ75783334 | MFZ65234602 | Packing,Gasket | MOLD SILICONE RUBBER FS1748LS LGECI(LG) Lupin_Packing,Gasket (LED) | 2 | EA | G | Supplier |  | 5536 | R |  |  |  |  | TRUE |  |  |  | N |  |  | 2026-02-24 08:56:54 | 2049-12-31 00:00:00 | MechanicalPart | EAHQ200309
MEE63565005 | ...3 | 320 | 1.0 |  |  |  | B | ABQ75783334 | MEE63565005 | Heater,Working Coil | COMPLEX W190*L160 120 16TURN Bumil industrial Flex Coil Class R 0.2mm, Base LCP CELANESE E130i E83005 | 2 | EA | G | Assembly Pull |  | 330F | R |  |  |  |  | TRUE |  |  |  | N |  | MEE63565002 | 2026-02-24 08:56:54 | 2049-12-31 00:00:00 | MechanicalPart | EAHQ200309
MAM64663902 | ....4 | 10 |  | HqSLhMOM4KFd2W14dJj-Nh |  |  | B | MEE63565005 | MAM64663902 | Base,Heater | MOLD PPS N T1.0 NA KOREA Half Working Coil Base PPS DIC FZ-3600 BLACK-U | 1 | EA | G | Supplier | [7 empty] | TRUE |  |  |  | N |  |  | 2021-01-06 11:21:38 | 2049-12-30 15:00:00 | MechanicalPart | EAHKC00113
MEE64289102 | ...3 | 330 | 1.0 |  |  |  | B | ABQ75783334 | MEE64289102 | Heater,Working Coil | MOLD LCP DIA235 100 28TURN Heater Working coil , Center | 1 | EA | G | Assembly Pull |  | 330H | R |  |  |  |  | TRUE |  |  |  | N |  |  | 2026-02-24 08:56:54 | 2049-12-31 00:00:00 | MechanicalPart | EAHQ200309
MAM66008601 | ....4 | 10 |  | RQn0he21yu6znOy5gGKxZ2 |  |  | B | MEE64289102 | MAM66008601 | Base,Heater | MOLD LCP N T1.0 NA KOREA 10inch Full Bridge Working Coil Base Celanese E130i | 1 | EA | G | Supplier | [7 empty] | TRUE |  |  |  | N |  |  | 2023-08-04 07:47:18 | 2049-12-30 15:00:00 | MechanicalPart | EAHN700411
MEE64289101 | *S* | 330 |  |  |  |  | S | ABQ75783334 | MEE64289101 | Heater,Working Coil | MOLD LCP DIA235 100 28TURN 10inch Working coil , Bumil industry | 1 | EA | G | Assembly Pull |  | 330H | R |  |  |  |  | TRUE |  |  |  | N | MEE64289102 |  | 2026-02-24 08:56:54 | 2049-12-31 00:00:00 | MechanicalPart | EAHQ200309
MEE64286702 | ...3 | 340 | 1.0 |  |  |  | B | ABQ75783334 | MEE64286702 | Heater,Working Coil | COMPLEX DIA 162 100 17TURN Lupin2 IH 6inch Working Coil | 1 | EA | G | Assembly Pull |  | 330S | R |  |  |  |  | TRUE |  |  |  | N |  |  | 2026-02-24 08:56:54 | 2049-12-31 00:00:00 | MechanicalPart | EAHQ200309
MAM65994801 | ....4 | 10 | 1.0 | cn-lwVVVf-_D_HJ4FEMuZl |  |  | B | MEE64286702 | MAM65994801 | Base,Heater | MOLD LCP T2.0 NA KOREA WPT 6inch working coil base | 1 | EA | G | Supplier | [7 empty] | TRUE |  |  |  | Y |  |  | 2022-01-22 16:19:03 | 2049-12-30 15:00:00 | MechanicalPart | EAHM100176
RAB36941502 | .....5 | 10 |  | eSkrixCUnEk2Eqm0KaUmWO |  |  | B | MAM65994801 | RAB36941502 | Magnet,Ferrite | FERRITE - - | 8 | EA | D | Supplier | [7 empty] | TRUE |  |  |  | N |  |  | 2021-03-22 16:05:34 | 2049-12-30 15:00:00 | MaterialPart | LAHL200031
AEG33897014 | ...3 | 350 |  | FGlur1iR9VlV91M0KaUmKn |  |  | B | ABQ75783334 | AEG33897014 | Heater Assembly | 240V 60HZ 100W DIA140 (CHINA)TIANJIN MAN EN WARMING ELEMENT LGECW MHM-140 | 1 | EA | D | Assembly Pull |  | 3022 | R |  |  |  |  | TRUE |  |  |  | Y |  |  | 2026-02-24 08:56:54 | 2049-12-31 00:00:00 | MechanicalAssemblyPart | EAHQ200309
EAD63892018 | ...3 | 360 |  | Nh4gseACUCvHsT21NoByfv |  |  | B | ABQ75783334 | EAD63892018 | Cable,Assembly | EAD63892018 SMH200-02 NONE 0.35M SMH200-02H RED LR3T-44I N - - JAMESTECH CO.,LTD | 4 | EA | G | Assembly Pull |  | 5013 | R |  |  |  |  | TRUE |  |  | JAMESTECH CO.,LTD | N |  |  | 2026-02-24 08:56:54 | 2049-12-31 00:00:00 | CircuitComponentPart | EAHQ200309
EAD63892019 | ...3 | 370 |  | RgrW05qrdH5JXQioLwWqsC |  |  | B | ABQ75783334 | EAD63892019 | Cable,Assembly | EAD63892019 SMH200-02 NONE 0.35M SMH200-03H RED LR3T-44I N - - JAMESTECH CO.,LTD | 1 | EA | G | Assembly Pull |  | 5012 | R |  |  |  |  | TRUE |  |  | JAMESTECH CO.,LTD | N |  |  | 2026-02-24 08:56:54 | 2049-12-31 00:00:00 | CircuitComponentPart | EAHQ200309
MFZ66982501 | ...3 | 380 | 1.0 | DJkSG3k0bGh0_i2RyGbBIh |  |  | B | ABQ75783334 | MFZ66982501 | Packing,Gasket | MOLD SILICONE RUBBER HN951VA LG ELECTRONICS - | 4 | EA | G | Supplier |  | 5515 | R |  |  |  |  | TRUE |  |  |  | N |  |  | 2026-03-03 11:26:48 | 2049-12-31 00:00:00 | MechanicalPart | EAHQ200403
MFZ67172502 | ...3 | 390 |  | -HJsW4e0VsdSG2kSV93MaP |  |  | B | ABQ75783334 | MFZ67172502 | Packing,Gasket | MOLD FKM BEI3MST KOREA - | 1 | EA | G | Supplier |  | 5514 | R |  |  |  |  | TRUE |  |  |  | N |  |  | 2026-02-24 08:56:54 | 2049-12-31 00:00:00 | MechanicalPart | EAHQ200309
RAB34974901 | ...3 | 400 |  | IjVoGSq0345yjzc0KaUmSm |  |  | B | ABQ75783334 | RAB34974901 | Tape,Polyester | 6115-10W WHITE 252UM 10mM 10M - TACONIC INTERNATIONAL LTD. | 0.06 | EA | G | Supplier | [7 empty] | TRUE |  |  | TACONIC INTERNATIONAL LTD. | N |  |  | 2025-12-10 00:45:15 | 2049-12-31 00:00:00 | MaterialPart | EAHPA00369
1TTL0402418 | ...3 | 410 |  | XhHe7pwaIRF_3t-IVwAcYc |  |  | B | ABQ75783334 | 1TTL0402418 | Screw,Tapping | TH + 2 4mM 8mM SWRCH18A FZW WOO JU BOLT CO. | 24 | EA | G | Supplier |  |  |  |  | CVZ.ECTA |  |  | TRUE |  |  | WOO JU BOLT CO. | N |  |  | 2025-12-10 00:45:15 | 2049-12-31 00:00:00 | FastenerPart | EAHPA00369
FAB34981401 | ...3 | 420 |  | ZGiDkq30mfqN2eCZ11Ecm0 | TOAN THE QUY NGUYEN(toan03.nguyen) |  | B | ABQ75783334 | FAB34981401 | Screw,Tapping | TH + 2 4mM 38mM SWRCH18A FZW WOO JU BOLT CO. | 4 | EA | G | Supplier | [7 empty] | TRUE |  |  | WOO JU BOLT CO. | N |  |  | 2025-12-10 00:45:15 | 2049-12-31 00:00:00 | FastenerPart | EAHPA00369
1TTL0402622 | ...3 | 430 |  | GJWuWu7WNT_JVnX9vMKhMP |  |  | B | ABQ75783334 | 1TTL0402622 | Screw,Tapping | TH + 2 4mM 10mM SWRCH NI PLT SIN JIN BOLT IND CO. | 20 | EA | G | Supplier | [7 empty] | TRUE |  |  | SHIN JIN BOLT IND CO. | N |  |  | 2025-12-10 00:45:15 | 2049-12-31 00:00:00 | FastenerPart | EAHPA00369
4000W4A003A | ...3 | 440 | 1.2 | ozoNNTT0yYEtFUNhXHnJEX |  |  | B | ABQ75783334 | 4000W4A003A | Screw,Customized | TH + 4mM 10mM SWCH18A FZW | 2 | EA | G | Supplier |  |  |  |  | CNZ.EKHQ,CVZ.ECTA,DFZ.EATH,DFZ.EKHQ,DFZ.ECPN,CNZ.ECCT |  |  | TRUE |  |  |  | N |  | 4000W4A003A | 2025-12-10 00:45:15 | 2049-12-31 00:00:00 | FastenerPart | EAHPA00369
1SZZJJ3007A | ....4 | 10 |  |  |  |  | B | 4000W4A003A | 1SZZJJ3007A | Screw,Customized | TH + 4mM 10mM SWCH18A FZW SHINHUNG GLOBAL CO.,LTD | 1 | EA | G | Supplier |  | NSP | [5 empty] | TRUE |  |  | SHINHUNG GLOBAL CO.,LTD | N |  |  | 2016-12-06 16:14:19 | 2049-12-30 15:00:00 | FastenerPart | LAHGB00063
1WZZJJ3003A | ....4 | 20 |  |  |  |  | B | 4000W4A003A | 1WZZJJ3003A | Washer,Common | PLAIN 4.3mM 450UM NATURAL SWCH18A - SIN JIN BOLT IND CO. | 1 | EA | G | Supplier | [7 empty] | TRUE |  |  | SHIN JIN BOLT IND CO. | N |  |  | 2016-12-06 16:14:19 | 2049-12-30 15:00:00 | FastenerPart | LAHGB00063
MDP63567001 | ...3 | 450 |  | VdOakuVPaNODmFs0KaUmVX | TOAN THE QUY NGUYEN(toan03.nguyen) |  | B | ABQ75783334 | MDP63567001 | Foot | MOLD SILICON RUBBER DIA15 H21 BLACK | 5 | EA | G | Supplier | [7 empty] | TRUE |  |  |  | N |  |  | 2025-12-10 00:45:15 | 2049-12-31 00:00:00 | MechanicalPart | EAHPA00369
4B72510F | ...3 | 460 |  | yM4D5hNCMfyyKWuZ9hw206 |  |  | B | ABQ75783334 | 4B72510F | Holder,Wire | EXTRUSION PVC MB-307MC LGEPS LGETA HOLDER | 3 | EA | D | Assembly Pull |  |  |  |  | CVZ.ECTA |  |  | TRUE |  |  |  | N |  |  | 2025-12-10 00:45:15 | 2049-12-31 00:00:00 | MechanicalPart | EAHPA00369
MEG64578801 | ...3 | 470 |  | Gbf5UqULQlZ3cES0KaUm96 |  |  | B | ABQ75783334 | MEG64578801 | Holder,Wire | MOLD PA 66 Lupin LGEUS(LG) ALL PAWR-160 | 1 | EA | G | Supplier | [7 empty] | TRUE |  |  |  | N |  |  | 2025-12-10 00:45:15 | 2049-12-31 00:00:00 | MechanicalPart | EAHPA00369
FAB30035003 | ...3 | 480 |  | BuHgIpQbpuXP6mG0KaUmSn | TOAN THE QUY NGUYEN(toan03.nguyen) |  | B | ABQ75783334 | FAB30035003 | Screw,Customized | PH + 4M 10M SWCH10A FZY | 12 | EA | G | Supplier | [7 empty] | TRUE |  |  |  | N |  |  | 2025-12-10 00:45:15 | 2049-12-31 00:00:00 | FastenerPart | EAHPA00369
EAD63894301 | ...3 | 490 |  | I87pnkV7kOSqWMSyJvAdgh |  |  | B | ABQ75783334 | EAD63894301 | Harness,Single | DR-16042401 SMT250 SW-124T 200 2.50MM 2 UL/CSA N Thermal Fuse, Sung Woo Industrial Co. 250V, 10A, 228C - - - DAE RYOUNG INDUSTRAL | 4 | EA | G | Assembly Pull |  | 5022 | R |  |  |  |  | TRUE |  |  | DAE RYOUNG INDUSTRAL | N |  |  | 2026-02-24 08:56:54 | 2049-12-31 00:00:00 | CircuitComponentPart | EAHQ200309
3B72244C | ...3 | 500 |  | Juv8JAQ3aFCxac40KaUlt7 |  |  | B | ABQ75783334 | 3B72244C | Damper | CUTTING FOAM PU N T5.0 W20 L40 LGECW | 4 | EA | G | Supplier |  |  |  |  | CVZ.ECTA |  |  | TRUE |  |  |  | N |  |  | 2025-12-10 00:45:15 | 2049-12-31 00:00:00 | MechanicalPart | EAHPA00369
MEV65897610 | ..2 | 30 |  | qGMmT_mWjFiC5UvBOvmDY2 |  |  | B | AGU74969454 | MEV65897610 | Insulator | CUTTING Oxidant Carbon T4.0 NA IH Coil Insulator HN951VA | 2 | EA | G | Assembly Pull |  | 3107 | R |  |  |  |  | TRUE |  |  |  | N |  |  | 2025-09-08 17:06:32 | 2049-12-31 00:00:00 | MechanicalPart | LAHP900005
MEV65897613 | ..2 | 40 |  | THUSPpWSuctpPv60KaUm4w |  |  | B | AGU74969454 | MEV65897613 | Insulator | CUTTING Oxidant Carbon T4.0 NA IH Coil Insulator 158.0mm | 1 | EA | G | Assembly Pull |  | 3109 | R |  |  |  |  | TRUE |  |  |  | N |  |  | 2026-03-03 11:26:48 | 2049-12-31 00:00:00 | MechanicalPart | EAHQ200403
MEV65897619 | ..2 | 50 |  | QA5clSctvibRrma0KaUm4w | TOAN THE QUY NGUYEN(toan03.nguyen) |  | B | AGU74969454 | MEV65897619 | Insulator | CUTTING Oxidant Carbon T4.0 NA IH Coil Insulator 260.0mm | 1 | EA | G | Assembly Pull |  | 3108 | R |  |  |  |  | TRUE |  |  |  | N |  |  | 2025-09-08 17:06:32 | 2049-12-31 00:00:00 | MechanicalPart | LAHP900005
MEV65897603 | *S* | 50 |  |  |  |  | S | AGU74969454 | MEV65897603 | Insulator | CUTTING CERAMIC FIBER T6.0 NA IH Coil Insulator Lupin 10in. | 1 | EA | G | Assembly Pull |  | 3108 | R |  |  |  |  | TRUE |  |  |  | N | MEV65897619 |  | 2025-09-08 17:06:32 | 2049-12-31 00:00:00 | MechanicalPart | LAHP900005
MAZ67664001 | ..2 | 60 | 1.1 | dgILkmjRXOclFGTS8xrW3E |  |  | B | AGU74969454 | MAZ67664001 | Bracket,Mount | PRESS SGCC 1.0 FS1784LS LGECW - | 2 | EA | G | Assembly Pull | [7 empty] | TRUE |  |  |  | N |  |  | 2025-09-08 17:06:32 | 2049-12-31 00:00:00 | MechanicalPart | LAHP900005
RCL30815201 | ...3 | 10 |  |  |  |  | B | MAZ67664001 | RCL30815201 | Coil,Steel(GI) | SGCC - - 0.8T 410 - | 0.072 | KG | G | Supplier | [7 empty] | TRUE |  |  |  | N |  |  | 2022-08-23 11:59:33 | 2049-12-30 15:00:00 | MaterialPart | EAHM800159
RCL30080001 | ...3 | 20 |  |  | TOAN THE QUY NGUYEN(toan03.nguyen) |  | B | MAZ67664001 | RCL30080001 | Coil,Steel(PCM_Product) | SGCC T0.8 - | 0.0764 | KG | X | Supplier | [7 empty] | TRUE |  |  |  | N |  |  | 2025-08-13 18:18:06 | 2049-12-31 00:00:00 | MaterialPart | EAHP700383
MCK69124405 | ..2 | 70 |  | uv1xT4HVfhk0aLwDsmW0ri |  |  | B | AGU74969454 | MCK69124405 | Cover,Insulator | CUTTING MICA T0.4 W194 L100 2nd LG SIGNATURE IH KOREA | 1 | EA | G | Assembly Pull | [7 empty] | TRUE |  |  |  | N |  |  | 2025-09-08 17:06:32 | 2049-12-31 00:00:00 | MechanicalPart | LAHP900005
MCK69124403 | ..2 | 80 |  | B8GENxm9AzaTsNk0KaUmcq |  |  | B | AGU74969454 | MCK69124403 | Cover,Insulator | CUTTING MICA T0.5 W194 L100 FS1748LS KOREA | 2 | EA | G | Assembly Pull | [7 empty] | TRUE |  |  |  | N |  |  | 2025-09-08 17:06:32 | 2049-12-31 00:00:00 | MechanicalPart | LAHP900005
1TTL0402418 | ..2 | 90 |  | XhHe7pwaIRF_3t-IVwAcYc |  |  | B | AGU74969454 | 1TTL0402418 | Screw,Tapping | TH + 2 4mM 8mM SWRCH18A FZW WOO JU BOLT CO. | 10 | EA | G | Assembly Pull | 01,02,03,04,05 |  |  |  | CVZ.ECTA | 2¦2¦2¦2¦2 | Case Assembly,Sub+Bracket,Mount(Left)¦Case Assembly,Sub+Bracket,Mount(Right)¦Case Assembly,Sub+Plate Assembly,Upper(Front)¦Plate Assembly,Upper+Bracket,Mount(Right)¦Plate Assembly,Upper+Bracket,Mount(Left) | TRUE |  |  | WOO JU BOLT CO. | N |  |  | 2025-09-08 17:06:32 | 2049-12-31 00:00:00 | FastenerPart | LAHP900005
1TTL0402418 | *Q* | 90 |  | XhHe7pwaIRF_3t-IVwAcYc |  |  | Q | AGU74969454 | 1TTL0402418 | Screw,Tapping | TH + 2 4mM 8mM SWRCH18A FZW WOO JU BOLT CO. | 2 | EA | G | Assembly Pull | 1 |  |  |  | CVZ.ECTA | 2 | Case Assembly,Sub+Bracket,Mount(Left) | TRUE |  |  | WOO JU BOLT CO. | N |  |  | 2025-09-08 17:06:32 | 2049-12-31 00:00:00 | FastenerPart | LAHP900005
1TTL0402418 | *Q* | 90 |  | XhHe7pwaIRF_3t-IVwAcYc |  |  | Q | AGU74969454 | 1TTL0402418 | Screw,Tapping | TH + 2 4mM 8mM SWRCH18A FZW WOO JU BOLT CO. | 2 | EA | G | Assembly Pull | 2 |  |  |  | CVZ.ECTA | 2 | Case Assembly,Sub+Bracket,Mount(Right) | TRUE |  |  | WOO JU BOLT CO. | N |  |  | 2025-09-08 17:06:32 | 2049-12-31 00:00:00 | FastenerPart | LAHP900005
1TTL0402418 | *Q* | 90 |  | XhHe7pwaIRF_3t-IVwAcYc |  |  | Q | AGU74969454 | 1TTL0402418 | Screw,Tapping | TH + 2 4mM 8mM SWRCH18A FZW WOO JU BOLT CO. | 2 | EA | G | Assembly Pull | 3 |  |  |  | CVZ.ECTA | 2 | Case Assembly,Sub+Plate Assembly,Upper(Front) | TRUE |  |  | WOO JU BOLT CO. | N |  |  | 2025-09-08 17:06:32 | 2049-12-31 00:00:00 | FastenerPart | LAHP900005
1TTL0402418 | *Q* | 90 |  | XhHe7pwaIRF_3t-IVwAcYc |  |  | Q | AGU74969454 | 1TTL0402418 | Screw,Tapping | TH + 2 4mM 8mM SWRCH18A FZW WOO JU BOLT CO. | 2 | EA | G | Assembly Pull | 4 |  |  |  | CVZ.ECTA | 2 | Plate Assembly,Upper+Bracket,Mount(Right) | TRUE |  |  | WOO JU BOLT CO. | N |  |  | 2025-09-08 17:06:32 | 2049-12-31 00:00:00 | FastenerPart | LAHP900005
1TTL0402418 | *Q* | 90 |  | XhHe7pwaIRF_3t-IVwAcYc |  |  | Q | AGU74969454 | 1TTL0402418 | Screw,Tapping | TH + 2 4mM 8mM SWRCH18A FZW WOO JU BOLT CO. | 2 | EA | G | Assembly Pull | 5 |  |  |  | CVZ.ECTA | 2 | Plate Assembly,Upper+Bracket,Mount(Left) | TRUE |  |  | WOO JU BOLT CO. | N |  |  | 2025-09-08 17:06:32 | 2049-12-31 00:00:00 | FastenerPart | LAHP900005
MBM67524706 | ..2 | 100 |  | Gkdk2gTqBWzlnPbzgYVLw1 |  |  | B | AGU74969454 | MBM67524706 | Card,User Guide | PRINTING N Oven Range(Induction) LGEUS(LG) ENGLISH | 1 | EA | G | Assembly Pull | [7 empty] | TRUE |  |  |  | N |  |  | 2025-09-08 17:06:32 | 2049-12-31 00:00:00 | MechanicalPart | LAHP900005
RAB36916002 | ..2 | 110 |  | Lp_qeUXIdMqBQt6gRg58m4 | 손호진(hojin.son) |  | B | AGU74969454 | RAB36916002 | Tape,PETP | Pantone Cool Grey 9C 38UM 50mM 100M - | 0.04 | RL | G | Assembly Pull | 1 |  |  |  | CNZ.EKHQ,CNZ.EAVH | 0.04 | Window,Glass+Card,User Guide | TRUE |  |  |  | N |  |  | 2025-09-08 17:06:32 | 2049-12-31 00:00:00 | MaterialPart | LAHP900005
RAB36916002 | *Q* | 110 |  | Lp_qeUXIdMqBQt6gRg58m4 | 손호진(hojin.son) |  | Q | AGU74969454 | RAB36916002 | Tape,PETP | Pantone Cool Grey 9C 38UM 50mM 100M - | 0.04 | RL | G | Assembly Pull | 1 |  |  |  | CNZ.EKHQ,CNZ.EAVH | 0.04 | Window,Glass+Card,User Guide | TRUE |  |  |  | N |  |  | 2025-09-08 17:06:32 | 2049-12-31 00:00:00 | MaterialPart | LAHP900005
MEZ68739402 | ..2 | 120 |  | _0wQdDvRQnUHrk7J17RCt9 | TOAN THE QUY NGUYEN(toan03.nguyen) |  | B | AGU74969454 | MEZ68739402 | Label,Energy | PRINTING ELECTRIC RANGE 3200 W 185 1 - | 1 | EA | G | Assembly Pull | [7 empty] | TRUE |  |  |  | N |  |  | 2025-09-08 17:06:32 | 2049-12-31 00:00:00 | LabelPart | LAHP900005
MFZ67585101 | .1 | 330 |  | viXgphW4Osm3IXWilhqWaR |  |  | B | LSIU6339XE.ARSLLGA@CVZ.EKHQ | MFZ67585101 | Packing,Gasket | MOLD Silicone HR-1951 N 2nd LG SIGNATURE IH LGEUS(LG) - | 1 | EA | G | Assembly Pull |  | 3215 | R |  |  |  |  | TRUE |  |  |  | N |  |  | 2026-02-20 20:27:23 | 2049-12-31 00:00:00 | MechanicalPart | LAHQ200095
ACM76218802 | .1 | 340 | 1.0 |  | 박형종(hyeongjong.park) | ECO | B | LSIU6339XE.ARSLLGA@CVZ.EKHQ | ACM76218802 | Controller Assembly,Mechanical | 2nd LG SIGNATURE IH LGEUS SILVER - | 1 | EA | S | Assembly Pull | [7 empty] | TRUE |  |  |  | N |  |  | 2026-02-20 20:27:23 | 2049-12-31 00:00:00 | MechanicalAssemblyPart | LAHQ200095
ACM76218901 | ..2 | 10 | 1.2 |  |  |  | B | ACM76218802 | ACM76218901 | Controller Assembly,Sub | 2nd LG SIGNATURE IH LGEUS SILVER - | 1 | EA | S | Assembly Pull |  | 2001 | R |  |  |  |  | TRUE |  |  |  | N |  |  | 2026-02-20 17:37:10 | 2049-12-31 00:00:00 | MechanicalAssemblyPart | EAHPC00112
AJX75342701 | ...3 | 10 | 1.1 | 9Vz3h0-j26x7uGS2U7rbDV |  |  | B | ACM76218901 | AJX75342701 | Window Assembly,Glass | 2nd LG SIGNATURE IH - | 1 | EA | G | Assembly Pull | [7 empty] | TRUE |  |  |  | N |  |  | 2024-08-12 10:51:08 | 2049-12-31 00:00:00 | MechanicalAssemblyPart | LAHO700040
MKC65459134 | ....4 | 10 | 1.0 | 9JD6hQQaXKKR11qm8ZYksj |  |  | B | AJX75342701 | MKC65459134 | Window,Glass | CUTTING GLASS W271.8 L93.0 T3.2 STAINLESS STEEL LGEUS(LG) 2nd LG SIGNATURE CONTROL PANEL SMOG GLASS | 1 | EA | G | Supplier | [7 empty] | TRUE |  |  |  | N |  |  | 2025-12-09 15:16:03 | 2049-12-31 00:00:00 | MechanicalPart | EAHP900004
AKF75732101 | .....5 | 10 |  | GsNT3AymYdkYaKSPpPRjz6 |  |  | B | MKC65459134 | AKF75732101 | Print Assembly | 2nd LG SIGNATURE LGEUS BLACK Control Glass - | 1 | EA | X | Supplier | [7 empty] | TRUE |  |  |  | N |  |  | 2024-07-22 16:11:45 | 2049-12-31 00:00:00 | MechanicalAssemblyPart | EAHO700239
EAJ30079201 | ....4 | 20 |  |  |  |  | B | AJX75342701 | EAJ30079201 | LCD Touch Panel | Glass to Film 68.7 x 175.3 x 0.35 - - | 1 | EA | G | Supplier | [7 empty] | TRUE |  |  |  | N |  |  | 2025-12-09 15:16:03 | 2049-12-31 00:00:00 | CircuitComponentPart | EAHP900004
MJH66465801 | ...3 | 20 | 1.0 |  |  |  | B | ACM76218901 | MJH66465801 | Supporter,PCB | MOLD PC LUPOY EF1006FP LCIU7339T - | 1 | EA | S | Assembly Pull | [7 empty] | TRUE |  |  |  | N |  |  | 2024-08-12 10:51:08 | 2049-12-31 00:00:00 | MechanicalPart | LAHO700040
RAA35359701 | ....4 | 10 |  |  | TOAN THE QUY NGUYEN(toan03.nguyen) |  | B | MJH66465801 | RAA35359701 | Resin,PC | Black K0662P CI7800(X-rite) 28.192 136m -1.304 LUPOY EF1006FP 1.5mm V0 300C,1.2kg 12 g/10min 23C, Notched, 3.2mm 760 J/m 1.8MPa 130C 3.2mm/min 61.8 MPa 3mm/min, 1/8inch 95.1 MPa 3.2mm 2.26K MPa - - - LG CHEM LTD. | 0.1 | KG | G | Assembly Pull | [7 empty] | TRUE |  |  | LG CHEM LTD. | N |  |  | 2024-07-25 11:58:29 | 2049-12-31 00:00:00 | MaterialPart | EAHO700280
RAC32697304 | ...3 | 50 |  |  |  |  | B | ACM76218901 | RAC32697304 | Sealant | LOCTITE 5600 LOCTITE 5600 SERVEONE - D&O CORP. | 0.0025 | KG | G | Supplier | [7 empty] | TRUE |  |  | D&O CORP. | N |  |  | 2024-08-12 10:51:08 | 2049-12-31 00:00:00 | MaterialPart | LAHO700040
EBR43884102 | ...3 | 60 | 1.1 |  |  |  | B | ACM76218901 | EBR43884102 | PCB Assembly,Sub | SIGNATURE S/in SIGNATURE S/in ADJUSTMENT POWER KEY - | 1 | EA | S | Assembly Pull | [7 empty] | TRUE |  |  |  | N |  |  | 2025-12-10 20:29:18 | 2049-12-31 00:00:00 | PCBAssemblyPart | EAHPA00252
EAN65984001 | ....4 | 10 |  |  |  |  | B | EBR43884102 | EAN65984001 | IC,Microcontrollers | R5F51303ADFL 0V to 6.5V 17.5mA 32Mhz 10KBYTE FLASH 64KBYTE LFQFP(PLQP0144KA-B) TRAY 48P - RENESAS ELECTRONICS CORPORATION | 1 | EA | G | Assembly Pull | [7 empty] | TRUE |  |  | RENESAS ELECTRONICS CORPORATION | N |  |  | 2026-05-14 17:07:08 | 2049-12-31 00:00:00 | CircuitComponentPart | EAHQ400048
MCQ68726103 | ..2 | 20 |  | D2M8qKO3QGd96TA0KaUmg5 |  |  | B | ACM76218802 | MCQ68726103 | Damper | COMPLEX T5.0 W2.0 L270 LGEMM | 1 | EA | G | Supplier |  | 2002 | R |  |  |  |  | TRUE |  |  |  | N |  |  | 2026-02-20 17:37:10 | 2049-12-31 00:00:00 | MechanicalPart | EAHPC00112
AJJ30042702 | ..2 | 30 | 1.0 | Ejb4ny6SV8KxPBM4-WODfD |  |  | B | ACM76218802 | AJJ30042702 | Supporter Assembly,PCB | PC LG SIGNATURE Slide in Single IH - | 1 | EA | G | Assembly Pull |  | 2003 | R |  |  |  |  | TRUE |  |  |  | N |  |  | 2026-02-20 17:37:10 | 2049-12-31 00:00:00 | MechanicalAssemblyPart | EAHPC00112
EBR25786002 | ...3 | 10 | 1.0 |  |  |  | B | AJJ30042702 | EBR25786002 | PCB Assembly,Display | Signature S/In Single IH Signature S/In Single IH NO - WLSIU6339XE | 1 | EA | G | Supplier | [7 empty] | TRUE |  |  |  | N |  |  | 2025-12-08 14:38:20 | 2049-12-31 00:00:00 | PCBAssemblyPart | EAHPC00069
SAA30810201 | ....4 | 10 | 1.3 | pVYLhbCWxmNPE-jtBRRTen |  |  | B | EBR25786002 | SAA30810201 | S/W,with Open Source | IT9867E_SlideIn_Single_Ih 260512 0xe06ea011 - NORTH AMERICA IT9867E - ITE TECH. INC. | 1 | EA | X | Supplier | [7 empty] | TRUE |  |  | ITE TECH. INC. | N |  |  | 2026-02-06 17:56:54 | 2049-12-31 00:00:00 | SoftwarePart | EAHQ200101
MJH66356502 | ...3 | 20 |  | XBVexf2KbtYfGiJ_4e6ljz |  |  | B | AJJ30042702 | MJH66356502 | Supporter,PCB | MOLD PC LEXAN 945-701 N LG SIGNATURE - | 1 | EA | G | Supplier | [7 empty] | TRUE |  |  |  | N |  |  | 2025-12-08 14:38:20 | 2049-12-31 00:00:00 | MechanicalPart | EAHPC00069
MEZ67714710 | ...3 | 30 |  | DDVf_dQoQ9sj4Z2fMK7J0a |  |  | B | AJJ30042702 | MEZ67714710 | Label,Warning | PRINTING ENGLISH ALL ALL | 1 | EA | G | Supplier | [7 empty] | TRUE |  |  |  | N |  |  | 2025-12-08 14:38:20 | 2049-12-31 00:00:00 | LabelPart | EAHPC00069
MJH66465901 | ..2 | 40 | 1.0 | 9PsedrjcrU_Bo_rnu-jDRW |  |  | B | ACM76218802 | MJH66465901 | Supporter,PCB | MOLD PC LUPOY EF1006FP LCIU7339T - | 1 | EA | S | Assembly Pull | [7 empty] | TRUE |  |  |  | N |  |  | 2026-02-20 17:37:10 | 2049-12-31 00:00:00 | MechanicalPart | EAHPC00112
RAA35359701 | ...3 | 10 |  |  | TOAN THE QUY NGUYEN(toan03.nguyen) |  | B | MJH66465901 | RAA35359701 | Resin,PC | Black K0662P CI7800(X-rite) 28.192 136m -1.304 LUPOY EF1006FP 1.5mm V0 300C,1.2kg 12 g/10min 23C, Notched, 3.2mm 760 J/m 1.8MPa 130C 3.2mm/min 61.8 MPa 3mm/min, 1/8inch 95.1 MPa 3.2mm 2.26K MPa - - - LG CHEM LTD. | 0.089 | KG | G | Assembly Pull | [7 empty] | TRUE |  |  | LG CHEM LTD. | N |  |  | 2024-08-10 09:24:06 | 2049-12-31 00:00:00 | MaterialPart | EAHO800072
EAD66035708 | ..2 | 50 |  | QSV1__sgHK6J7y9pXvhEMt |  |  | B | ACM76218802 | EAD66035708 | Harness,Single | Various Various 510 NONE 10 UL21914 N 2nd LG SIGNATURE Cammera Harness (Controller) - - - | 1 | EA | G | Assembly Pull |  | 2004 | R |  |  |  |  | TRUE |  |  |  | N |  |  | 2026-02-20 17:37:10 | 2049-12-31 00:00:00 | CircuitComponentPart | EAHPC00112
EAD62349855 | ..2 | 60 |  | ZsTFq32_2uprYDRvdAbHPa |  |  | B | ACM76218802 | EAD62349855 | Harness,Single | EAD62349855 CONNECTOR TPA 230 NONE 6 UL 3398 N 2nd LG SIGNATURE Display-DQ1 Harness - - - DAE RYOUNG INDUSTRAL | 1 | EA | G | Assembly Pull |  | 2005 | R |  |  |  |  | TRUE |  |  | DAE RYOUNG INDUSTRAL | N |  |  | 2026-02-20 17:37:10 | 2049-12-31 00:00:00 | CircuitComponentPart | EAHPC00112
EAD62349856 | ..2 | 70 |  | MUDHp9bS59GdP6SExPqIT1 |  |  | B | ACM76218802 | EAD62349856 | Harness,Single | EAD62349856 CONNECTOR TPA 230 NONE 11 UL 3398 N 2nd LG SIGNATURE Display-Main Harness - - - DAE RYOUNG INDUSTRAL | 1 | EA | G | Assembly Pull |  | 2006 | R |  |  |  |  | TRUE |  |  | DAE RYOUNG INDUSTRAL | N |  |  | 2026-02-20 17:37:10 | 2049-12-31 00:00:00 | CircuitComponentPart | EAHPC00112
EBR25867902 | ..2 | 80 | 1.3 |  |  |  | B | ACM76218802 | EBR25867902 | PCB Assembly,Main | EBR25867902 LSIU6339XE LSIU6339XE NO - - SUNG JIN ELECTRON CO., LTD. | 1 | EA | S | Assembly Pull |  | 2007 | R |  |  |  |  | TRUE |  |  | SUNG JIN ELECTRON CO., LTD. | N |  |  | 2026-02-20 17:37:10 | 2049-12-31 00:00:00 | PCBAssemblyPart | EAHPC00112
0CE226EK638 | ...3 | 10 |  |  |  |  | B | EBR25867902 | 0CE226EK638 | Capacitor,AL,Radial | RD1H226M05011PA185 22uFF 20% 50V 75mA -55TO+105C RD 1000HR 5X11MM 5MM FORMING TP SAMWHA ELECTRIC Co., LTD | 1 | EA | G | Supplier | C77 |  |  |  |  | 1 |  | TRUE |  |  | SAMWHA ELECTRIC Co., LTD | N |  |  | 2025-09-08 06:31:53 | 2049-12-31 00:00:00 | CircuitComponentPart | LAHP800042
0CE226EK638 | *Q* | 10 |  |  |  |  | Q | EBR25867902 | 0CE226EK638 | Capacitor,AL,Radial | RD1H226M05011PA185 22uFF 20% 50V 75mA -55TO+105C RD 1000HR 5X11MM 5MM FORMING TP SAMWHA ELECTRIC Co., LTD | 1 | EA | G | Supplier | C77 |  |  |  |  | 1 |  | TRUE |  |  | SAMWHA ELECTRIC Co., LTD | N |  |  | 2025-09-08 06:31:53 | 2049-12-31 00:00:00 | CircuitComponentPart | LAHP800042
0CE227BH638 | ...3 | 20 |  |  |  |  | B | EBR25867902 | 0CE227BH638 | Capacitor,AL,Radial | RD1E227M0811MPG185 220uFF 20% 25V 264A -55TO+105C RD 1000HR 8X11.5MM 5MM STRAIGHT TP SAMWHA ELECTRIC Co., LTD | 1 | EA | G | Supplier | C97 |  |  |  |  | 1 |  | TRUE |  |  | SAMWHA ELECTRIC Co., LTD | N |  |  | 2025-09-08 06:31:53 | 2049-12-31 00:00:00 | CircuitComponentPart | LAHP800042
0CE227BH638 | *Q* | 20 |  |  |  |  | Q | EBR25867902 | 0CE227BH638 | Capacitor,AL,Radial | RD1E227M0811MPG185 220uFF 20% 25V 264A -55TO+105C RD 1000HR 8X11.5MM 5MM STRAIGHT TP SAMWHA ELECTRIC Co., LTD | 1 | EA | G | Supplier | C97 |  |  |  |  | 1 |  | TRUE |  |  | SAMWHA ELECTRIC Co., LTD | N |  |  | 2025-09-08 06:31:53 | 2049-12-31 00:00:00 | CircuitComponentPart | LAHP800042
0CE475EKK10 | ...3 | 30 |  |  |  |  | B | EBR25867902 | 0CE475EKK10 | Capacitor,AL,Radial | RD1H475M05011PA 4.7uF 20% 50V 35mA -55TO+105C RD 1000HR 5X11MM 5MM FORMING TP SAMWHA ELECTRIC Co., LTD | 1 | EA | G | Assembly Pull | C128 |  |  |  |  | 1 |  | TRUE |  |  | SAMWHA ELECTRIC Co., LTD | N |  |  | 2025-09-08 06:31:53 | 2049-12-31 00:00:00 | CircuitComponentPart | LAHP800042
0CE475EKK10 | *Q* | 30 |  |  |  |  | Q | EBR25867902 | 0CE475EKK10 | Capacitor,AL,Radial | RD1H475M05011PA 4.7uF 20% 50V 35mA -55TO+105C RD 1000HR 5X11MM 5MM FORMING TP SAMWHA ELECTRIC Co., LTD | 1 | EA | G | Assembly Pull | C128 |  |  |  |  | 1 |  | TRUE |  |  | SAMWHA ELECTRIC Co., LTD | N |  |  | 2025-09-08 06:31:53 | 2049-12-31 00:00:00 | CircuitComponentPart | LAHP800042
0CE477EK618 | ...3 | 40 |  |  |  |  | B | EBR25867902 | 0CE477EK618 | Capacitor,AL,Radial | KMG 50 VB 470 (M) 470uFF 20% 50V 690mA -55TO+105C WT 2000HR 10X20MM 5MM STRAIGHT TP SAMYOUNG ELECTRONICS CO. LTD | 2 | EA | G | Supplier | C116,C122 |  |  |  |  | 1¦1 | ¦ | TRUE |  |  | SAMYOUNG ELECTRONICS CO. LTD | N |  |  | 2025-09-08 06:31:53 | 2049-12-31 00:00:00 | CircuitComponentPart | LAHP800042
0CE477EK618 | *Q* | 40 |  |  |  |  | Q | EBR25867902 | 0CE477EK618 | Capacitor,AL,Radial | KMG 50 VB 470 (M) 470uFF 20% 50V 690mA -55TO+105C WT 2000HR 10X20MM 5MM STRAIGHT TP SAMYOUNG ELECTRONICS CO. LTD | 1 | EA | G | Supplier | C116 |  |  |  |  | 1 |  | TRUE |  |  | SAMYOUNG ELECTRONICS CO. LTD | N |  |  | 2025-09-08 06:31:53 | 2049-12-31 00:00:00 | CircuitComponentPart | LAHP800042
0CE477EK618 | *Q* | 40 |  |  |  |  | Q | EBR25867902 | 0CE477EK618 | Capacitor,AL,Radial | KMG 50 VB 470 (M) 470uFF 20% 50V 690mA -55TO+105C WT 2000HR 10X20MM 5MM STRAIGHT TP SAMYOUNG ELECTRONICS CO. LTD | 1 | EA | G | Supplier | C122 |  |  |  |  | 1 |  | TRUE |  |  | SAMYOUNG ELECTRONICS CO. LTD | N |  |  | 2025-09-08 06:31:53 | 2049-12-31 00:00:00 | CircuitComponentPart | LAHP800042
0CH1104K562 | ...3 | 50 |  |  |  |  | B | EBR25867902 | 0CH1104K562 | Capacitor,Ceramic,Chip | CS1608X7R104K500NRB 100 nF +-10% 50V X7R -55TO+125C 1608 REEL - - SAMWHA CAPACITOR CO, LTD. | 3 | EA | G | Supplier | C121,C146,C147 |  |  |  | CVZ.ECTA | 1¦1¦1 | ¦¦ | TRUE |  |  | MURATA MANUFACTURING CO.,LTD. | N |  |  | 2025-10-28 06:28:24 | 2049-12-31 00:00:00 | CircuitComponentPart | EAHPA00152
0CH1104K562 | *Q* | 50 |  |  |  |  | Q | EBR25867902 | 0CH1104K562 | Capacitor,Ceramic,Chip | CS1608X7R104K500NRB 100 nF +-10% 50V X7R -55TO+125C 1608 REEL - - SAMWHA CAPACITOR CO, LTD. | 1 | EA | G | Supplier | C121 |  |  |  | CVZ.ECTA | 1 |  | TRUE |  |  | MURATA MANUFACTURING CO.,LTD. | N |  |  | 2025-10-28 06:28:24 | 2049-12-31 00:00:00 | CircuitComponentPart | EAHPA00152
0CH1104K562 | *Q* | 50 |  |  |  |  | Q | EBR25867902 | 0CH1104K562 | Capacitor,Ceramic,Chip | CS1608X7R104K500NRB 100 nF +-10% 50V X7R -55TO+125C 1608 REEL - - SAMWHA CAPACITOR CO, LTD. | 1 | EA | G | Supplier | C146 |  |  |  | CVZ.ECTA | 1 |  | TRUE |  |  | MURATA MANUFACTURING CO.,LTD. | N |  |  | 2025-10-28 06:28:24 | 2049-12-31 00:00:00 | CircuitComponentPart | EAHPA00152
0CH1104K562 | *Q* | 50 |  |  |  |  | Q | EBR25867902 | 0CH1104K562 | Capacitor,Ceramic,Chip | CS1608X7R104K500NRB 100 nF +-10% 50V X7R -55TO+125C 1608 REEL - - SAMWHA CAPACITOR CO, LTD. | 1 | EA | G | Supplier | C147 |  |  |  | CVZ.ECTA | 1 |  | TRUE |  |  | MURATA MANUFACTURING CO.,LTD. | N |  |  | 2025-10-28 06:28:24 | 2049-12-31 00:00:00 | CircuitComponentPart | EAHPA00152
0CK104CK56B | *S* | 50 |  |  |  |  | S | EBR25867902 | 0CK104CK56B | Capacitor,Ceramic,Chip | 0603B104K500NT 100 nF 10% 50V X7R -55TO+125C 1608 R/TP - - FENGHUA ADV ANCED TECHNOLOGY(HOLDING)CO,LTD SUZHOU DISTRICT | 3 | EA | G | Supplier | C121,C146,C147 |  |  |  |  | 1¦1¦1 | ¦¦ | TRUE |  |  | MURATA MANUFACTURING CO.,LTD. | N | 0CH1104K562 |  | 2025-10-28 06:28:24 | 2049-12-31 00:00:00 | CircuitComponentPart | EAHPA00152
0CH1223K566 | ...3 | 60 |  |  |  |  | B | EBR25867902 | 0CH1223K566 | Capacitor,Ceramic,Chip | GRM216R71H223KA01D__ 22 nF 10% 50V X7R -55TO+125C 2012 REEL 2 - MURATA MANUFACTURING CO.,LTD. | 2 | EA | G | Supplier | C132,C133 |  |  |  |  | 1¦1 | ¦ | TRUE |  |  | MURATA MANUFACTURING CO.,LTD. | N |  |  | 2025-09-08 06:31:53 | 2049-12-31 00:00:00 | CircuitComponentPart | LAHP800042
0CH1223K566 | *Q* | 60 |  |  |  |  | Q | EBR25867902 | 0CH1223K566 | Capacitor,Ceramic,Chip | GRM216R71H223KA01D__ 22 nF 10% 50V X7R -55TO+125C 2012 REEL 2 - MURATA MANUFACTURING CO.,LTD. | 1 | EA | G | Supplier | C132 |  |  |  |  | 1 |  | TRUE |  |  | MURATA MANUFACTURING CO.,LTD. | N |  |  | 2025-09-08 06:31:53 | 2049-12-31 00:00:00 | CircuitComponentPart | LAHP800042
0CH1223K566 | *Q* | 60 |  |  |  |  | Q | EBR25867902 | 0CH1223K566 | Capacitor,Ceramic,Chip | GRM216R71H223KA01D__ 22 nF 10% 50V X7R -55TO+125C 2012 REEL 2 - MURATA MANUFACTURING CO.,LTD. | 1 | EA | G | Supplier | C133 |  |  |  |  | 1 |  | TRUE |  |  | MURATA MANUFACTURING CO.,LTD. | N |  |  | 2025-09-08 06:31:53 | 2049-12-31 00:00:00 | CircuitComponentPart | LAHP800042
0CZZB00035A | ...3 | 70 |  |  |  |  | B | EBR25867902 | 0CZZB00035A | Capacitor,Ceramic,Chip | GRM1555C1H330J 33 pF 5% 50V C0G -55TO+125C 1005 TP - - SAMWHA CAPACITOR CO, LTD. | 1 | EA | D | Supplier | C119 |  |  |  |  | 1 |  | TRUE |  |  | YAGEO CORPORATION | Y |  |  | 2025-09-08 06:31:53 | 2049-12-31 00:00:00 | CircuitComponentPart | LAHP800042
0CZZB00035A | *Q* | 70 |  |  |  |  | Q | EBR25867902 | 0CZZB00035A | Capacitor,Ceramic,Chip | GRM1555C1H330J 33 pF 5% 50V C0G -55TO+125C 1005 TP - - SAMWHA CAPACITOR CO, LTD. | 1 | EA | D | Supplier | C119 |  |  |  |  | 1 |  | TRUE |  |  | YAGEO CORPORATION | Y |  |  | 2025-09-08 06:31:53 | 2049-12-31 00:00:00 | CircuitComponentPart | LAHP800042
0IKE358000C | ...3 | 80 |  |  |  |  | B | EBR25867902 | 0IKE358000C | IC,OP Amplifier | KIA358F 3TO36V_+-1.5TO+-18V 7mV - 0W 280mW 60DB 2 FLP R/TP 8P - KEC CORP. | 1 | EA | G | Assembly Pull | U5 |  |  |  |  | 1 |  | TRUE |  |  | KEC CORP. | N |  |  | 2025-09-08 06:31:53 | 2049-12-31 00:00:00 | CircuitComponentPart | LAHP800042
0IKE358000C | *Q* | 80 |  |  |  |  | Q | EBR25867902 | 0IKE358000C | IC,OP Amplifier | KIA358F 3TO36V_+-1.5TO+-18V 7mV - 0W 280mW 60DB 2 FLP R/TP 8P - KEC CORP. | 1 | EA | G | Assembly Pull | U5 |  |  |  |  | 1 |  | TRUE |  |  | KEC CORP. | N |  |  | 2025-09-08 06:31:53 | 2049-12-31 00:00:00 | CircuitComponentPart | LAHP800042
0ILI817000W | ...3 | 90 |  |  |  |  | B | EBR25867902 | 0ILI817000W | Photo,Coupler | EL817S1(C)(TU)-FG 6V 5V 80V 50mA 100NA 400 TP T/REEL 4P EVERLIGHT ELECTRONICS CO., LTD. | 1 | EA | G | Assembly Pull | PC203 |  |  |  |  | 1 |  | TRUE |  |  | EVERLIGHT ELECTRONICS CO., LTD. | N |  |  | 2025-09-08 06:31:53 | 2049-12-31 00:00:00 | CircuitComponentPart | LAHP800042
0ILI817000W | *Q* | 90 |  |  |  |  | Q | EBR25867902 | 0ILI817000W | Photo,Coupler | EL817S1(C)(TU)-FG 6V 5V 80V 50mA 100NA 400 TP T/REEL 4P EVERLIGHT ELECTRONICS CO., LTD. | 1 | EA | G | Assembly Pull | PC203 |  |  |  |  | 1 |  | TRUE |  |  | EVERLIGHT ELECTRONICS CO., LTD. | N |  |  | 2025-09-08 06:31:53 | 2049-12-31 00:00:00 | CircuitComponentPart | LAHP800042
0ISTLKE003A | ...3 | 100 |  |  |  |  | B | EBR25867902 | 0ISTLKE003A | IC,Voltage Detector | KIA7042AF -0.3TO15V 4.2V 500mW SOT89 R/TP 3P - - - - - - - - - KEC CORP. | 1 | EA | G | Assembly Pull | U7 |  |  |  |  | 1 |  | TRUE |  |  | KEC CORP. | N |  |  | 2025-09-08 06:31:53 | 2049-12-31 00:00:00 | CircuitComponentPart | LAHP800042
0ISTLKE003A | *Q* | 100 |  |  |  |  | Q | EBR25867902 | 0ISTLKE003A | IC,Voltage Detector | KIA7042AF -0.3TO15V 4.2V 500mW SOT89 R/TP 3P - - - - - - - - - KEC CORP. | 1 | EA | G | Assembly Pull | U7 |  |  |  |  | 1 |  | TRUE |  |  | KEC CORP. | N |  |  | 2025-09-08 06:31:53 | 2049-12-31 00:00:00 | CircuitComponentPart | LAHP800042
0RH0000C622 | ...3 | 110 |  |  |  |  | B | EBR25867902 | 0RH0000C622 | Resistor,Chip | MCR03EZPJ000 0 5% 1/10W 1608 R/TP - ROHM CO.,LTD. | 10 | EA | G | Supplier | R166,R168,R170,R172,R245,R319,R320,R322,R323,R331 |  |  |  |  | 1¦1¦1¦1¦1¦1¦1¦1¦1¦1 | ¦¦¦¦¦¦¦¦¦ | TRUE |  |  | COWELL FASHION CO., LTD | N |  |  | 2025-09-08 06:31:53 | 2049-12-31 00:00:00 | CircuitComponentPart | LAHP800042
0RH0000C622 | *Q* | 110 |  |  |  |  | Q | EBR25867902 | 0RH0000C622 | Resistor,Chip | MCR03EZPJ000 0 5% 1/10W 1608 R/TP - ROHM CO.,LTD. | 1 | EA | G | Supplier | R166 |  |  |  |  | 1 |  | TRUE |  |  | COWELL FASHION CO., LTD | N |  |  | 2025-09-08 06:31:53 | 2049-12-31 00:00:00 | CircuitComponentPart | LAHP800042
0RH0000C622 | *Q* | 110 |  |  |  |  | Q | EBR25867902 | 0RH0000C622 | Resistor,Chip | MCR03EZPJ000 0 5% 1/10W 1608 R/TP - ROHM CO.,LTD. | 1 | EA | G | Supplier | R168 |  |  |  |  | 1 |  | TRUE |  |  | COWELL FASHION CO., LTD | N |  |  | 2025-09-08 06:31:53 | 2049-12-31 00:00:00 | CircuitComponentPart | LAHP800042
0RH0000C622 | *Q* | 110 |  |  |  |  | Q | EBR25867902 | 0RH0000C622 | Resistor,Chip | MCR03EZPJ000 0 5% 1/10W 1608 R/TP - ROHM CO.,LTD. | 1 | EA | G | Supplier | R170 |  |  |  |  | 1 |  | TRUE |  |  | COWELL FASHION CO., LTD | N |  |  | 2025-09-08 06:31:53 | 2049-12-31 00:00:00 | CircuitComponentPart | LAHP800042
0RH0000C622 | *Q* | 110 |  |  |  |  | Q | EBR25867902 | 0RH0000C622 | Resistor,Chip | MCR03EZPJ000 0 5% 1/10W 1608 R/TP - ROHM CO.,LTD. | 1 | EA | G | Supplier | R172 |  |  |  |  | 1 |  | TRUE |  |  | COWELL FASHION CO., LTD | N |  |  | 2025-09-08 06:31:53 | 2049-12-31 00:00:00 | CircuitComponentPart | LAHP800042
0RH0000C622 | *Q* | 110 |  |  |  |  | Q | EBR25867902 | 0RH0000C622 | Resistor,Chip | MCR03EZPJ000 0 5% 1/10W 1608 R/TP - ROHM CO.,LTD. | 1 | EA | G | Supplier | R245 |  |  |  |  | 1 |  | TRUE |  |  | COWELL FASHION CO., LTD | N |  |  | 2025-09-08 06:31:53 | 2049-12-31 00:00:00 | CircuitComponentPart | LAHP800042
0RH0000C622 | *Q* | 110 |  |  |  |  | Q | EBR25867902 | 0RH0000C622 | Resistor,Chip | MCR03EZPJ000 0 5% 1/10W 1608 R/TP - ROHM CO.,LTD. | 1 | EA | G | Supplier | R319 |  |  |  |  | 1 |  | TRUE |  |  | COWELL FASHION CO., LTD | N |  |  | 2025-09-08 06:31:53 | 2049-12-31 00:00:00 | CircuitComponentPart | LAHP800042
0RH0000C622 | *Q* | 110 |  |  |  |  | Q | EBR25867902 | 0RH0000C622 | Resistor,Chip | MCR03EZPJ000 0 5% 1/10W 1608 R/TP - ROHM CO.,LTD. | 1 | EA | G | Supplier | R320 |  |  |  |  | 1 |  | TRUE |  |  | COWELL FASHION CO., LTD | N |  |  | 2025-09-08 06:31:53 | 2049-12-31 00:00:00 | CircuitComponentPart | LAHP800042
0RH0000C622 | *Q* | 110 |  |  |  |  | Q | EBR25867902 | 0RH0000C622 | Resistor,Chip | MCR03EZPJ000 0 5% 1/10W 1608 R/TP - ROHM CO.,LTD. | 1 | EA | G | Supplier | R322 |  |  |  |  | 1 |  | TRUE |  |  | COWELL FASHION CO., LTD | N |  |  | 2025-09-08 06:31:53 | 2049-12-31 00:00:00 | CircuitComponentPart | LAHP800042
0RH0000C622 | *Q* | 110 |  |  |  |  | Q | EBR25867902 | 0RH0000C622 | Resistor,Chip | MCR03EZPJ000 0 5% 1/10W 1608 R/TP - ROHM CO.,LTD. | 1 | EA | G | Supplier | R323 |  |  |  |  | 1 |  | TRUE |  |  | COWELL FASHION CO., LTD | N |  |  | 2025-09-08 06:31:53 | 2049-12-31 00:00:00 | CircuitComponentPart | LAHP800042
0RH0000C622 | *Q* | 110 |  |  |  |  | Q | EBR25867902 | 0RH0000C622 | Resistor,Chip | MCR03EZPJ000 0 5% 1/10W 1608 R/TP - ROHM CO.,LTD. | 1 | EA | G | Supplier | R331 |  |  |  |  | 1 |  | TRUE |  |  | COWELL FASHION CO., LTD | N |  |  | 2025-09-08 06:31:53 | 2049-12-31 00:00:00 | CircuitComponentPart | LAHP800042
0RH0102C422 | ...3 | 120 |  |  |  |  | B | EBR25867902 | 0RH0102C422 | Resistor,Chip | MCR03EZPFX10R0 10OHM 1% 1/10W 1608 R/TP - ROHM CO.,LTD. | 10 | EA | D | Supplier | R173,R174,R175,R176,R177,R178,R179,R180,R241,R242 |  |  |  |  | 1¦1¦1¦1¦1¦1¦1¦1¦1¦1 | ¦¦¦¦¦¦¦¦¦ | TRUE |  |  | COWELL FASHION CO., LTD | N |  |  | 2025-10-28 06:28:24 | 2049-12-31 00:00:00 | CircuitComponentPart | EAHPA00152
0RH0102C422 | *Q* | 120 |  |  |  |  | Q | EBR25867902 | 0RH0102C422 | Resistor,Chip | MCR03EZPFX10R0 10OHM 1% 1/10W 1608 R/TP - ROHM CO.,LTD. | 1 | EA | D | Supplier | R173 |  |  |  |  | 1 |  | TRUE |  |  | COWELL FASHION CO., LTD | N |  |  | 2025-10-28 06:28:24 | 2049-12-31 00:00:00 | CircuitComponentPart | EAHPA00152
0RH0102C422 | *Q* | 120 |  |  |  |  | Q | EBR25867902 | 0RH0102C422 | Resistor,Chip | MCR03EZPFX10R0 10OHM 1% 1/10W 1608 R/TP - ROHM CO.,LTD. | 1 | EA | D | Supplier | R174 |  |  |  |  | 1 |  | TRUE |  |  | COWELL FASHION CO., LTD | N |  |  | 2025-10-28 06:28:24 | 2049-12-31 00:00:00 | CircuitComponentPart | EAHPA00152
0RH0102C422 | *Q* | 120 |  |  |  |  | Q | EBR25867902 | 0RH0102C422 | Resistor,Chip | MCR03EZPFX10R0 10OHM 1% 1/10W 1608 R/TP - ROHM CO.,LTD. | 1 | EA | D | Supplier | R175 |  |  |  |  | 1 |  | TRUE |  |  | COWELL FASHION CO., LTD | N |  |  | 2025-10-28 06:28:24 | 2049-12-31 00:00:00 | CircuitComponentPart | EAHPA00152
0RH0102C422 | *Q* | 120 |  |  |  |  | Q | EBR25867902 | 0RH0102C422 | Resistor,Chip | MCR03EZPFX10R0 10OHM 1% 1/10W 1608 R/TP - ROHM CO.,LTD. | 1 | EA | D | Supplier | R176 |  |  |  |  | 1 |  | TRUE |  |  | COWELL FASHION CO., LTD | N |  |  | 2025-10-28 06:28:24 | 2049-12-31 00:00:00 | CircuitComponentPart | EAHPA00152
0RH0102C422 | *Q* | 120 |  |  |  |  | Q | EBR25867902 | 0RH0102C422 | Resistor,Chip | MCR03EZPFX10R0 10OHM 1% 1/10W 1608 R/TP - ROHM CO.,LTD. | 1 | EA | D | Supplier | R177 |  |  |  |  | 1 |  | TRUE |  |  | COWELL FASHION CO., LTD | N |  |  | 2025-10-28 06:28:24 | 2049-12-31 00:00:00 | CircuitComponentPart | EAHPA00152
0RH0102C422 | *Q* | 120 |  |  |  |  | Q | EBR25867902 | 0RH0102C422 | Resistor,Chip | MCR03EZPFX10R0 10OHM 1% 1/10W 1608 R/TP - ROHM CO.,LTD. | 1 | EA | D | Supplier | R178 |  |  |  |  | 1 |  | TRUE |  |  | COWELL FASHION CO., LTD | N |  |  | 2025-10-28 06:28:24 | 2049-12-31 00:00:00 | CircuitComponentPart | EAHPA00152
0RH0102C422 | *Q* | 120 |  |  |  |  | Q | EBR25867902 | 0RH0102C422 | Resistor,Chip | MCR03EZPFX10R0 10OHM 1% 1/10W 1608 R/TP - ROHM CO.,LTD. | 1 | EA | D | Supplier | R179 |  |  |  |  | 1 |  | TRUE |  |  | COWELL FASHION CO., LTD | N |  |  | 2025-10-28 06:28:24 | 2049-12-31 00:00:00 | CircuitComponentPart | EAHPA00152
0RH0102C422 | *Q* | 120 |  |  |  |  | Q | EBR25867902 | 0RH0102C422 | Resistor,Chip | MCR03EZPFX10R0 10OHM 1% 1/10W 1608 R/TP - ROHM CO.,LTD. | 1 | EA | D | Supplier | R180 |  |  |  |  | 1 |  | TRUE |  |  | COWELL FASHION CO., LTD | N |  |  | 2025-10-28 06:28:24 | 2049-12-31 00:00:00 | CircuitComponentPart | EAHPA00152
0RH0102C422 | *Q* | 120 |  |  |  |  | Q | EBR25867902 | 0RH0102C422 | Resistor,Chip | MCR03EZPFX10R0 10OHM 1% 1/10W 1608 R/TP - ROHM CO.,LTD. | 1 | EA | D | Supplier | R241 |  |  |  |  | 1 |  | TRUE |  |  | COWELL FASHION CO., LTD | N |  |  | 2025-10-28 06:28:24 | 2049-12-31 00:00:00 | CircuitComponentPart | EAHPA00152
0RH0102C422 | *Q* | 120 |  |  |  |  | Q | EBR25867902 | 0RH0102C422 | Resistor,Chip | MCR03EZPFX10R0 10OHM 1% 1/10W 1608 R/TP - ROHM CO.,LTD. | 1 | EA | D | Supplier | R242 |  |  |  |  | 1 |  | TRUE |  |  | COWELL FASHION CO., LTD | N |  |  | 2025-10-28 06:28:24 | 2049-12-31 00:00:00 | CircuitComponentPart | EAHPA00152
0RH0222C622 | ...3 | 130 |  |  |  |  | B | EBR25867902 | 0RH0222C622 | Resistor,Chip | MCR03EZPJ220 22OHM 5% 1/10W 1608 R/TP - ROHM CO.,LTD. | 1 | EA | G | Supplier | R95 |  |  |  |  | 1 |  | TRUE |  |  | ROHM CO.,LTD. | Y |  |  | 2025-09-08 06:31:53 | 2049-12-31 00:00:00 | CircuitComponentPart | LAHP800042
0RH0222C622 | *Q* | 130 |  |  |  |  | Q | EBR25867902 | 0RH0222C622 | Resistor,Chip | MCR03EZPJ220 22OHM 5% 1/10W 1608 R/TP - ROHM CO.,LTD. | 1 | EA | G | Supplier | R95 |  |  |  |  | 1 |  | TRUE |  |  | ROHM CO.,LTD. | Y |  |  | 2025-09-08 06:31:53 | 2049-12-31 00:00:00 | CircuitComponentPart | LAHP800042
0RH1000C422 | ...3 | 140 |  |  |  |  | B | EBR25867902 | 0RH1000C422 | Resistor,Chip | MCR03EZPFX1000 100OHM 1% 1/10W 1608 R/TP - ROHM CO.,LTD. | 2 | EA | G | Supplier | R104,R291 |  |  |  |  | 1¦1 | ¦ | TRUE |  |  | COWELL FASHION CO., LTD | N |  |  | 2025-09-08 06:31:53 | 2049-12-31 00:00:00 | CircuitComponentPart | LAHP800042
0RH1000C422 | *Q* | 140 |  |  |  |  | Q | EBR25867902 | 0RH1000C422 | Resistor,Chip | MCR03EZPFX1000 100OHM 1% 1/10W 1608 R/TP - ROHM CO.,LTD. | 1 | EA | G | Supplier | R104 |  |  |  |  | 1 |  | TRUE |  |  | COWELL FASHION CO., LTD | N |  |  | 2025-09-08 06:31:53 | 2049-12-31 00:00:00 | CircuitComponentPart | LAHP800042
0RH1000C422 | *Q* | 140 |  |  |  |  | Q | EBR25867902 | 0RH1000C422 | Resistor,Chip | MCR03EZPFX1000 100OHM 1% 1/10W 1608 R/TP - ROHM CO.,LTD. | 1 | EA | G | Supplier | R291 |  |  |  |  | 1 |  | TRUE |  |  | COWELL FASHION CO., LTD | N |  |  | 2025-09-08 06:31:53 | 2049-12-31 00:00:00 | CircuitComponentPart | LAHP800042
0RH1000C622 | ...3 | 150 |  |  |  |  | B | EBR25867902 | 0RH1000C622 | Resistor,Chip | MCR03EZPJ101 100OHM 5% 1/10W 1608 R/TP - ROHM CO.,LTD. | 12 | EA | G | Supplier | R111,R230,R246,R247,R248,R252,R253,R254,R277,R278,R287,R288 |  |  |  |  | 1¦1¦1¦1¦1¦1¦1¦1¦1¦1¦1¦1 | ¦¦¦¦¦¦¦¦¦¦¦ | TRUE |  |  | COWELL FASHION CO., LTD | N |  |  | 2025-09-08 06:31:53 | 2049-12-31 00:00:00 | CircuitComponentPart | LAHP800042
0RH1000C622 | *Q* | 150 |  |  |  |  | Q | EBR25867902 | 0RH1000C622 | Resistor,Chip | MCR03EZPJ101 100OHM 5% 1/10W 1608 R/TP - ROHM CO.,LTD. | 1 | EA | G | Supplier | R111 |  |  |  |  | 1 |  | TRUE |  |  | COWELL FASHION CO., LTD | N |  |  | 2025-09-08 06:31:53 | 2049-12-31 00:00:00 | CircuitComponentPart | LAHP800042
0RH1000C622 | *Q* | 150 |  |  |  |  | Q | EBR25867902 | 0RH1000C622 | Resistor,Chip | MCR03EZPJ101 100OHM 5% 1/10W 1608 R/TP - ROHM CO.,LTD. | 1 | EA | G | Supplier | R230 |  |  |  |  | 1 |  | TRUE |  |  | COWELL FASHION CO., LTD | N |  |  | 2025-09-08 06:31:53 | 2049-12-31 00:00:00 | CircuitComponentPart | LAHP800042
0RH1000C622 | *Q* | 150 |  |  |  |  | Q | EBR25867902 | 0RH1000C622 | Resistor,Chip | MCR03EZPJ101 100OHM 5% 1/10W 1608 R/TP - ROHM CO.,LTD. | 1 | EA | G | Supplier | R246 |  |  |  |  | 1 |  | TRUE |  |  | COWELL FASHION CO., LTD | N |  |  | 2025-09-08 06:31:53 | 2049-12-31 00:00:00 | CircuitComponentPart | LAHP800042
0RH1000C622 | *Q* | 150 |  |  |  |  | Q | EBR25867902 | 0RH1000C622 | Resistor,Chip | MCR03EZPJ101 100OHM 5% 1/10W 1608 R/TP - ROHM CO.,LTD. | 1 | EA | G | Supplier | R247 |  |  |  |  | 1 |  | TRUE |  |  | COWELL FASHION CO., LTD | N |  |  | 2025-09-08 06:31:53 | 2049-12-31 00:00:00 | CircuitComponentPart | LAHP800042
0RH1000C622 | *Q* | 150 |  |  |  |  | Q | EBR25867902 | 0RH1000C622 | Resistor,Chip | MCR03EZPJ101 100OHM 5% 1/10W 1608 R/TP - ROHM CO.,LTD. | 1 | EA | G | Supplier | R248 |  |  |  |  | 1 |  | TRUE |  |  | COWELL FASHION CO., LTD | N |  |  | 2025-09-08 06:31:53 | 2049-12-31 00:00:00 | CircuitComponentPart | LAHP800042
0RH1000C622 | *Q* | 150 |  |  |  |  | Q | EBR25867902 | 0RH1000C622 | Resistor,Chip | MCR03EZPJ101 100OHM 5% 1/10W 1608 R/TP - ROHM CO.,LTD. | 1 | EA | G | Supplier | R252 |  |  |  |  | 1 |  | TRUE |  |  | COWELL FASHION CO., LTD | N |  |  | 2025-09-08 06:31:53 | 2049-12-31 00:00:00 | CircuitComponentPart | LAHP800042
0RH1000C622 | *Q* | 150 |  |  |  |  | Q | EBR25867902 | 0RH1000C622 | Resistor,Chip | MCR03EZPJ101 100OHM 5% 1/10W 1608 R/TP - ROHM CO.,LTD. | 1 | EA | G | Supplier | R253 |  |  |  |  | 1 |  | TRUE |  |  | COWELL FASHION CO., LTD | N |  |  | 2025-09-08 06:31:53 | 2049-12-31 00:00:00 | CircuitComponentPart | LAHP800042
0RH1000C622 | *Q* | 150 |  |  |  |  | Q | EBR25867902 | 0RH1000C622 | Resistor,Chip | MCR03EZPJ101 100OHM 5% 1/10W 1608 R/TP - ROHM CO.,LTD. | 1 | EA | G | Supplier | R254 |  |  |  |  | 1 |  | TRUE |  |  | COWELL FASHION CO., LTD | N |  |  | 2025-09-08 06:31:53 | 2049-12-31 00:00:00 | CircuitComponentPart | LAHP800042
0RH1000C622 | *Q* | 150 |  |  |  |  | Q | EBR25867902 | 0RH1000C622 | Resistor,Chip | MCR03EZPJ101 100OHM 5% 1/10W 1608 R/TP - ROHM CO.,LTD. | 1 | EA | G | Supplier | R277 |  |  |  |  | 1 |  | TRUE |  |  | COWELL FASHION CO., LTD | N |  |  | 2025-09-08 06:31:53 | 2049-12-31 00:00:00 | CircuitComponentPart | LAHP800042
0RH1000C622 | *Q* | 150 |  |  |  |  | Q | EBR25867902 | 0RH1000C622 | Resistor,Chip | MCR03EZPJ101 100OHM 5% 1/10W 1608 R/TP - ROHM CO.,LTD. | 1 | EA | G | Supplier | R278 |  |  |  |  | 1 |  | TRUE |  |  | COWELL FASHION CO., LTD | N |  |  | 2025-09-08 06:31:53 | 2049-12-31 00:00:00 | CircuitComponentPart | LAHP800042
0RH1000C622 | *Q* | 150 |  |  |  |  | Q | EBR25867902 | 0RH1000C622 | Resistor,Chip | MCR03EZPJ101 100OHM 5% 1/10W 1608 R/TP - ROHM CO.,LTD. | 1 | EA | G | Supplier | R287 |  |  |  |  | 1 |  | TRUE |  |  | COWELL FASHION CO., LTD | N |  |  | 2025-09-08 06:31:53 | 2049-12-31 00:00:00 | CircuitComponentPart | LAHP800042
0RH1000C622 | *Q* | 150 |  |  |  |  | Q | EBR25867902 | 0RH1000C622 | Resistor,Chip | MCR03EZPJ101 100OHM 5% 1/10W 1608 R/TP - ROHM CO.,LTD. | 1 | EA | G | Supplier | R288 |  |  |  |  | 1 |  | TRUE |  |  | COWELL FASHION CO., LTD | N |  |  | 2025-09-08 06:31:53 | 2049-12-31 00:00:00 | CircuitComponentPart | LAHP800042
0RH1001C422 | ...3 | 160 |  |  |  |  | B | EBR25867902 | 0RH1001C422 | Resistor,Chip | MCR03EZPF102 1KOHM 1% 1/10W 1608 R/TP - ROHM CO.,LTD. | 21 | EA | G | Supplier | R132,R135,R136,R140,R142,R144,R185,R225,R226,R227,R228,R236,R256,R284,R321,R59,R60,R61,R62,R86,R88 |  |  |  |  | 1¦1¦1¦1¦1¦1¦1¦1¦1¦1¦1¦1¦1¦1¦1¦1¦1¦1¦1¦1¦1 | ¦¦¦¦¦¦¦¦¦¦¦¦¦¦¦¦¦¦¦¦ | TRUE |  |  | COWELL FASHION CO., LTD | N |  |  | 2025-09-08 06:31:53 | 2049-12-31 00:00:00 | CircuitComponentPart | LAHP800042
0RH1001C422 | *Q* | 160 |  |  |  |  | Q | EBR25867902 | 0RH1001C422 | Resistor,Chip | MCR03EZPF102 1KOHM 1% 1/10W 1608 R/TP - ROHM CO.,LTD. | 1 | EA | G | Supplier | R132 |  |  |  |  | 1 |  | TRUE |  |  | COWELL FASHION CO., LTD | N |  |  | 2025-09-08 06:31:53 | 2049-12-31 00:00:00 | CircuitComponentPart | LAHP800042
0RH1001C422 | *Q* | 160 |  |  |  |  | Q | EBR25867902 | 0RH1001C422 | Resistor,Chip | MCR03EZPF102 1KOHM 1% 1/10W 1608 R/TP - ROHM CO.,LTD. | 1 | EA | G | Supplier | R135 |  |  |  |  | 1 |  | TRUE |  |  | COWELL FASHION CO., LTD | N |  |  | 2025-09-08 06:31:53 | 2049-12-31 00:00:00 | CircuitComponentPart | LAHP800042
0RH1001C422 | *Q* | 160 |  |  |  |  | Q | EBR25867902 | 0RH1001C422 | Resistor,Chip | MCR03EZPF102 1KOHM 1% 1/10W 1608 R/TP - ROHM CO.,LTD. | 1 | EA | G | Supplier | R136 |  |  |  |  | 1 |  | TRUE |  |  | COWELL FASHION CO., LTD | N |  |  | 2025-09-08 06:31:53 | 2049-12-31 00:00:00 | CircuitComponentPart | LAHP800042
0RH1001C422 | *Q* | 160 |  |  |  |  | Q | EBR25867902 | 0RH1001C422 | Resistor,Chip | MCR03EZPF102 1KOHM 1% 1/10W 1608 R/TP - ROHM CO.,LTD. | 1 | EA | G | Supplier | R140 |  |  |  |  | 1 |  | TRUE |  |  | COWELL FASHION CO., LTD | N |  |  | 2025-09-08 06:31:53 | 2049-12-31 00:00:00 | CircuitComponentPart | LAHP800042
0RH1001C422 | *Q* | 160 |  |  |  |  | Q | EBR25867902 | 0RH1001C422 | Resistor,Chip | MCR03EZPF102 1KOHM 1% 1/10W 1608 R/TP - ROHM CO.,LTD. | 1 | EA | G | Supplier | R142 |  |  |  |  | 1 |  | TRUE |  |  | COWELL FASHION CO., LTD | N |  |  | 2025-09-08 06:31:53 | 2049-12-31 00:00:00 | CircuitComponentPart | LAHP800042
0RH1001C422 | *Q* | 160 |  |  |  |  | Q | EBR25867902 | 0RH1001C422 | Resistor,Chip | MCR03EZPF102 1KOHM 1% 1/10W 1608 R/TP - ROHM CO.,LTD. | 1 | EA | G | Supplier | R144 |  |  |  |  | 1 |  | TRUE |  |  | COWELL FASHION CO., LTD | N |  |  | 2025-09-08 06:31:53 | 2049-12-31 00:00:00 | CircuitComponentPart | LAHP800042
0RH1001C422 | *Q* | 160 |  |  |  |  | Q | EBR25867902 | 0RH1001C422 | Resistor,Chip | MCR03EZPF102 1KOHM 1% 1/10W 1608 R/TP - ROHM CO.,LTD. | 1 | EA | G | Supplier | R185 |  |  |  |  | 1 |  | TRUE |  |  | COWELL FASHION CO., LTD | N |  |  | 2025-09-08 06:31:53 | 2049-12-31 00:00:00 | CircuitComponentPart | LAHP800042
0RH1001C422 | *Q* | 160 |  |  |  |  | Q | EBR25867902 | 0RH1001C422 | Resistor,Chip | MCR03EZPF102 1KOHM 1% 1/10W 1608 R/TP - ROHM CO.,LTD. | 1 | EA | G | Supplier | R225 |  |  |  |  | 1 |  | TRUE |  |  | COWELL FASHION CO., LTD | N |  |  | 2025-09-08 06:31:53 | 2049-12-31 00:00:00 | CircuitComponentPart | LAHP800042
0RH1001C422 | *Q* | 160 |  |  |  |  | Q | EBR25867902 | 0RH1001C422 | Resistor,Chip | MCR03EZPF102 1KOHM 1% 1/10W 1608 R/TP - ROHM CO.,LTD. | 1 | EA | G | Supplier | R226 |  |  |  |  | 1 |  | TRUE |  |  | COWELL FASHION CO., LTD | N |  |  | 2025-09-08 06:31:53 | 2049-12-31 00:00:00 | CircuitComponentPart | LAHP800042
0RH1001C422 | *Q* | 160 |  |  |  |  | Q | EBR25867902 | 0RH1001C422 | Resistor,Chip | MCR03EZPF102 1KOHM 1% 1/10W 1608 R/TP - ROHM CO.,LTD. | 1 | EA | G | Supplier | R227 |  |  |  |  | 1 |  | TRUE |  |  | COWELL FASHION CO., LTD | N |  |  | 2025-09-08 06:31:53 | 2049-12-31 00:00:00 | CircuitComponentPart | LAHP800042
0RH1001C422 | *Q* | 160 |  |  |  |  | Q | EBR25867902 | 0RH1001C422 | Resistor,Chip | MCR03EZPF102 1KOHM 1% 1/10W 1608 R/TP - ROHM CO.,LTD. | 1 | EA | G | Supplier | R228 |  |  |  |  | 1 |  | TRUE |  |  | COWELL FASHION CO., LTD | N |  |  | 2025-09-08 06:31:53 | 2049-12-31 00:00:00 | CircuitComponentPart | LAHP800042
0RH1001C422 | *Q* | 160 |  |  |  |  | Q | EBR25867902 | 0RH1001C422 | Resistor,Chip | MCR03EZPF102 1KOHM 1% 1/10W 1608 R/TP - ROHM CO.,LTD. | 1 | EA | G | Supplier | R236 |  |  |  |  | 1 |  | TRUE |  |  | COWELL FASHION CO., LTD | N |  |  | 2025-09-08 06:31:53 | 2049-12-31 00:00:00 | CircuitComponentPart | LAHP800042
0RH1001C422 | *Q* | 160 |  |  |  |  | Q | EBR25867902 | 0RH1001C422 | Resistor,Chip | MCR03EZPF102 1KOHM 1% 1/10W 1608 R/TP - ROHM CO.,LTD. | 1 | EA | G | Supplier | R256 |  |  |  |  | 1 |  | TRUE |  |  | COWELL FASHION CO., LTD | N |  |  | 2025-09-08 06:31:53 | 2049-12-31 00:00:00 | CircuitComponentPart | LAHP800042
0RH1001C422 | *Q* | 160 |  |  |  |  | Q | EBR25867902 | 0RH1001C422 | Resistor,Chip | MCR03EZPF102 1KOHM 1% 1/10W 1608 R/TP - ROHM CO.,LTD. | 1 | EA | G | Supplier | R284 |  |  |  |  | 1 |  | TRUE |  |  | COWELL FASHION CO., LTD | N |  |  | 2025-09-08 06:31:53 | 2049-12-31 00:00:00 | CircuitComponentPart | LAHP800042
0RH1001C422 | *Q* | 160 |  |  |  |  | Q | EBR25867902 | 0RH1001C422 | Resistor,Chip | MCR03EZPF102 1KOHM 1% 1/10W 1608 R/TP - ROHM CO.,LTD. | 1 | EA | G | Supplier | R321 |  |  |  |  | 1 |  | TRUE |  |  | COWELL FASHION CO., LTD | N |  |  | 2025-09-08 06:31:53 | 2049-12-31 00:00:00 | CircuitComponentPart | LAHP800042
0RH1001C422 | *Q* | 160 |  |  |  |  | Q | EBR25867902 | 0RH1001C422 | Resistor,Chip | MCR03EZPF102 1KOHM 1% 1/10W 1608 R/TP - ROHM CO.,LTD. | 1 | EA | G | Supplier | R59 |  |  |  |  | 1 |  | TRUE |  |  | COWELL FASHION CO., LTD | N |  |  | 2025-09-08 06:31:53 | 2049-12-31 00:00:00 | CircuitComponentPart | LAHP800042
0RH1001C422 | *Q* | 160 |  |  |  |  | Q | EBR25867902 | 0RH1001C422 | Resistor,Chip | MCR03EZPF102 1KOHM 1% 1/10W 1608 R/TP - ROHM CO.,LTD. | 1 | EA | G | Supplier | R60 |  |  |  |  | 1 |  | TRUE |  |  | COWELL FASHION CO., LTD | N |  |  | 2025-09-08 06:31:53 | 2049-12-31 00:00:00 | CircuitComponentPart | LAHP800042
0RH1001C422 | *Q* | 160 |  |  |  |  | Q | EBR25867902 | 0RH1001C422 | Resistor,Chip | MCR03EZPF102 1KOHM 1% 1/10W 1608 R/TP - ROHM CO.,LTD. | 1 | EA | G | Supplier | R61 |  |  |  |  | 1 |  | TRUE |  |  | COWELL FASHION CO., LTD | N |  |  | 2025-09-08 06:31:53 | 2049-12-31 00:00:00 | CircuitComponentPart | LAHP800042
0RH1001C422 | *Q* | 160 |  |  |  |  | Q | EBR25867902 | 0RH1001C422 | Resistor,Chip | MCR03EZPF102 1KOHM 1% 1/10W 1608 R/TP - ROHM CO.,LTD. | 1 | EA | G | Supplier | R62 |  |  |  |  | 1 |  | TRUE |  |  | COWELL FASHION CO., LTD | N |  |  | 2025-09-08 06:31:53 | 2049-12-31 00:00:00 | CircuitComponentPart | LAHP800042
0RH1001C422 | *Q* | 160 |  |  |  |  | Q | EBR25867902 | 0RH1001C422 | Resistor,Chip | MCR03EZPF102 1KOHM 1% 1/10W 1608 R/TP - ROHM CO.,LTD. | 1 | EA | G | Supplier | R86 |  |  |  |  | 1 |  | TRUE |  |  | COWELL FASHION CO., LTD | N |  |  | 2025-09-08 06:31:53 | 2049-12-31 00:00:00 | CircuitComponentPart | LAHP800042
0RH1001C422 | *Q* | 160 |  |  |  |  | Q | EBR25867902 | 0RH1001C422 | Resistor,Chip | MCR03EZPF102 1KOHM 1% 1/10W 1608 R/TP - ROHM CO.,LTD. | 1 | EA | G | Supplier | R88 |  |  |  |  | 1 |  | TRUE |  |  | COWELL FASHION CO., LTD | N |  |  | 2025-09-08 06:31:53 | 2049-12-31 00:00:00 | CircuitComponentPart | LAHP800042
0RH1002C422 | ...3 | 170 |  |  |  |  | B | EBR25867902 | 0RH1002C422 | Resistor,Chip | MCR03EZPF103 10KOHM 1% 1/10W 1608 R/TP - ROHM CO.,LTD. | 20 | EA | G | Supplier | R107,R109,R112,R124,R127,R138,R153,R212,R213,R249,R250,R251,R257,R258,R283,R286,R333,R58,R65,R66 |  |  |  |  | 1¦1¦1¦1¦1¦1¦1¦1¦1¦1¦1¦1¦1¦1¦1¦1¦1¦1¦1¦1 | ¦¦¦¦¦¦¦¦¦¦¦¦¦¦¦¦¦¦¦ | TRUE |  |  | COWELL FASHION CO., LTD | N |  |  | 2025-09-08 06:31:53 | 2049-12-31 00:00:00 | CircuitComponentPart | LAHP800042
0RH1002C422 | *Q* | 170 |  |  |  |  | Q | EBR25867902 | 0RH1002C422 | Resistor,Chip | MCR03EZPF103 10KOHM 1% 1/10W 1608 R/TP - ROHM CO.,LTD. | 1 | EA | G | Supplier | R107 |  |  |  |  | 1 |  | TRUE |  |  | COWELL FASHION CO., LTD | N |  |  | 2025-09-08 06:31:53 | 2049-12-31 00:00:00 | CircuitComponentPart | LAHP800042
0RH1002C422 | *Q* | 170 |  |  |  |  | Q | EBR25867902 | 0RH1002C422 | Resistor,Chip | MCR03EZPF103 10KOHM 1% 1/10W 1608 R/TP - ROHM CO.,LTD. | 1 | EA | G | Supplier | R109 |  |  |  |  | 1 |  | TRUE |  |  | COWELL FASHION CO., LTD | N |  |  | 2025-09-08 06:31:53 | 2049-12-31 00:00:00 | CircuitComponentPart | LAHP800042
0RH1002C422 | *Q* | 170 |  |  |  |  | Q | EBR25867902 | 0RH1002C422 | Resistor,Chip | MCR03EZPF103 10KOHM 1% 1/10W 1608 R/TP - ROHM CO.,LTD. | 1 | EA | G | Supplier | R112 |  |  |  |  | 1 |  | TRUE |  |  | COWELL FASHION CO., LTD | N |  |  | 2025-09-08 06:31:53 | 2049-12-31 00:00:00 | CircuitComponentPart | LAHP800042
0RH1002C422 | *Q* | 170 |  |  |  |  | Q | EBR25867902 | 0RH1002C422 | Resistor,Chip | MCR03EZPF103 10KOHM 1% 1/10W 1608 R/TP - ROHM CO.,LTD. | 1 | EA | G | Supplier | R124 |  |  |  |  | 1 |  | TRUE |  |  | COWELL FASHION CO., LTD | N |  |  | 2025-09-08 06:31:53 | 2049-12-31 00:00:00 | CircuitComponentPart | LAHP800042
0RH1002C422 | *Q* | 170 |  |  |  |  | Q | EBR25867902 | 0RH1002C422 | Resistor,Chip | MCR03EZPF103 10KOHM 1% 1/10W 1608 R/TP - ROHM CO.,LTD. | 1 | EA | G | Supplier | R127 |  |  |  |  | 1 |  | TRUE |  |  | COWELL FASHION CO., LTD | N |  |  | 2025-09-08 06:31:53 | 2049-12-31 00:00:00 | CircuitComponentPart | LAHP800042
0RH1002C422 | *Q* | 170 |  |  |  |  | Q | EBR25867902 | 0RH1002C422 | Resistor,Chip | MCR03EZPF103 10KOHM 1% 1/10W 1608 R/TP - ROHM CO.,LTD. | 1 | EA | G | Supplier | R138 |  |  |  |  | 1 |  | TRUE |  |  | COWELL FASHION CO., LTD | N |  |  | 2025-09-08 06:31:53 | 2049-12-31 00:00:00 | CircuitComponentPart | LAHP800042
0RH1002C422 | *Q* | 170 |  |  |  |  | Q | EBR25867902 | 0RH1002C422 | Resistor,Chip | MCR03EZPF103 10KOHM 1% 1/10W 1608 R/TP - ROHM CO.,LTD. | 1 | EA | G | Supplier | R153 |  |  |  |  | 1 |  | TRUE |  |  | COWELL FASHION CO., LTD | N |  |  | 2025-09-08 06:31:53 | 2049-12-31 00:00:00 | CircuitComponentPart | LAHP800042
0RH1002C422 | *Q* | 170 |  |  |  |  | Q | EBR25867902 | 0RH1002C422 | Resistor,Chip | MCR03EZPF103 10KOHM 1% 1/10W 1608 R/TP - ROHM CO.,LTD. | 1 | EA | G | Supplier | R212 |  |  |  |  | 1 |  | TRUE |  |  | COWELL FASHION CO., LTD | N |  |  | 2025-09-08 06:31:53 | 2049-12-31 00:00:00 | CircuitComponentPart | LAHP800042
0RH1002C422 | *Q* | 170 |  |  |  |  | Q | EBR25867902 | 0RH1002C422 | Resistor,Chip | MCR03EZPF103 10KOHM 1% 1/10W 1608 R/TP - ROHM CO.,LTD. | 1 | EA | G | Supplier | R213 |  |  |  |  | 1 |  | TRUE |  |  | COWELL FASHION CO., LTD | N |  |  | 2025-09-08 06:31:53 | 2049-12-31 00:00:00 | CircuitComponentPart | LAHP800042
0RH1002C422 | *Q* | 170 |  |  |  |  | Q | EBR25867902 | 0RH1002C422 | Resistor,Chip | MCR03EZPF103 10KOHM 1% 1/10W 1608 R/TP - ROHM CO.,LTD. | 1 | EA | G | Supplier | R249 |  |  |  |  | 1 |  | TRUE |  |  | COWELL FASHION CO., LTD | N |  |  | 2025-09-08 06:31:53 | 2049-12-31 00:00:00 | CircuitComponentPart | LAHP800042
0RH1002C422 | *Q* | 170 |  |  |  |  | Q | EBR25867902 | 0RH1002C422 | Resistor,Chip | MCR03EZPF103 10KOHM 1% 1/10W 1608 R/TP - ROHM CO.,LTD. | 1 | EA | G | Supplier | R250 |  |  |  |  | 1 |  | TRUE |  |  | COWELL FASHION CO., LTD | N |  |  | 2025-09-08 06:31:53 | 2049-12-31 00:00:00 | CircuitComponentPart | LAHP800042
0RH1002C422 | *Q* | 170 |  |  |  |  | Q | EBR25867902 | 0RH1002C422 | Resistor,Chip | MCR03EZPF103 10KOHM 1% 1/10W 1608 R/TP - ROHM CO.,LTD. | 1 | EA | G | Supplier | R251 |  |  |  |  | 1 |  | TRUE |  |  | COWELL FASHION CO., LTD | N |  |  | 2025-09-08 06:31:53 | 2049-12-31 00:00:00 | CircuitComponentPart | LAHP800042
0RH1002C422 | *Q* | 170 |  |  |  |  | Q | EBR25867902 | 0RH1002C422 | Resistor,Chip | MCR03EZPF103 10KOHM 1% 1/10W 1608 R/TP - ROHM CO.,LTD. | 1 | EA | G | Supplier | R257 |  |  |  |  | 1 |  | TRUE |  |  | COWELL FASHION CO., LTD | N |  |  | 2025-09-08 06:31:53 | 2049-12-31 00:00:00 | CircuitComponentPart | LAHP800042
0RH1002C422 | *Q* | 170 |  |  |  |  | Q | EBR25867902 | 0RH1002C422 | Resistor,Chip | MCR03EZPF103 10KOHM 1% 1/10W 1608 R/TP - ROHM CO.,LTD. | 1 | EA | G | Supplier | R258 |  |  |  |  | 1 |  | TRUE |  |  | COWELL FASHION CO., LTD | N |  |  | 2025-09-08 06:31:53 | 2049-12-31 00:00:00 | CircuitComponentPart | LAHP800042
0RH1002C422 | *Q* | 170 |  |  |  |  | Q | EBR25867902 | 0RH1002C422 | Resistor,Chip | MCR03EZPF103 10KOHM 1% 1/10W 1608 R/TP - ROHM CO.,LTD. | 1 | EA | G | Supplier | R283 |  |  |  |  | 1 |  | TRUE |  |  | COWELL FASHION CO., LTD | N |  |  | 2025-09-08 06:31:53 | 2049-12-31 00:00:00 | CircuitComponentPart | LAHP800042
0RH1002C422 | *Q* | 170 |  |  |  |  | Q | EBR25867902 | 0RH1002C422 | Resistor,Chip | MCR03EZPF103 10KOHM 1% 1/10W 1608 R/TP - ROHM CO.,LTD. | 1 | EA | G | Supplier | R286 |  |  |  |  | 1 |  | TRUE |  |  | COWELL FASHION CO., LTD | N |  |  | 2025-09-08 06:31:53 | 2049-12-31 00:00:00 | CircuitComponentPart | LAHP800042
0RH1002C422 | *Q* | 170 |  |  |  |  | Q | EBR25867902 | 0RH1002C422 | Resistor,Chip | MCR03EZPF103 10KOHM 1% 1/10W 1608 R/TP - ROHM CO.,LTD. | 1 | EA | G | Supplier | R333 |  |  |  |  | 1 |  | TRUE |  |  | COWELL FASHION CO., LTD | N |  |  | 2025-09-08 06:31:53 | 2049-12-31 00:00:00 | CircuitComponentPart | LAHP800042
0RH1002C422 | *Q* | 170 |  |  |  |  | Q | EBR25867902 | 0RH1002C422 | Resistor,Chip | MCR03EZPF103 10KOHM 1% 1/10W 1608 R/TP - ROHM CO.,LTD. | 1 | EA | G | Supplier | R58 |  |  |  |  | 1 |  | TRUE |  |  | COWELL FASHION CO., LTD | N |  |  | 2025-09-08 06:31:53 | 2049-12-31 00:00:00 | CircuitComponentPart | LAHP800042
0RH1002C422 | *Q* | 170 |  |  |  |  | Q | EBR25867902 | 0RH1002C422 | Resistor,Chip | MCR03EZPF103 10KOHM 1% 1/10W 1608 R/TP - ROHM CO.,LTD. | 1 | EA | G | Supplier | R65 |  |  |  |  | 1 |  | TRUE |  |  | COWELL FASHION CO., LTD | N |  |  | 2025-09-08 06:31:53 | 2049-12-31 00:00:00 | CircuitComponentPart | LAHP800042
0RH1002C422 | *Q* | 170 |  |  |  |  | Q | EBR25867902 | 0RH1002C422 | Resistor,Chip | MCR03EZPF103 10KOHM 1% 1/10W 1608 R/TP - ROHM CO.,LTD. | 1 | EA | G | Supplier | R66 |  |  |  |  | 1 |  | TRUE |  |  | COWELL FASHION CO., LTD | N |  |  | 2025-09-08 06:31:53 | 2049-12-31 00:00:00 | CircuitComponentPart | LAHP800042
0RH1003C422 | ...3 | 180 |  |  |  |  | B | EBR25867902 | 0RH1003C422 | Resistor,Chip | MCR03EZPF104 100KOHM 1% 1/10W 1608 R/TP - ROHM CO.,LTD. | 3 | EA | G | Supplier | R93,R94,R98 |  |  |  |  | 1¦1¦1 | ¦¦ | TRUE |  |  | COWELL FASHION CO., LTD | N |  |  | 2025-09-08 06:31:53 | 2049-12-31 00:00:00 | CircuitComponentPart | LAHP800042
0RH1003C422 | *Q* | 180 |  |  |  |  | Q | EBR25867902 | 0RH1003C422 | Resistor,Chip | MCR03EZPF104 100KOHM 1% 1/10W 1608 R/TP - ROHM CO.,LTD. | 1 | EA | G | Supplier | R93 |  |  |  |  | 1 |  | TRUE |  |  | COWELL FASHION CO., LTD | N |  |  | 2025-09-08 06:31:53 | 2049-12-31 00:00:00 | CircuitComponentPart | LAHP800042
0RH1003C422 | *Q* | 180 |  |  |  |  | Q | EBR25867902 | 0RH1003C422 | Resistor,Chip | MCR03EZPF104 100KOHM 1% 1/10W 1608 R/TP - ROHM CO.,LTD. | 1 | EA | G | Supplier | R94 |  |  |  |  | 1 |  | TRUE |  |  | COWELL FASHION CO., LTD | N |  |  | 2025-09-08 06:31:53 | 2049-12-31 00:00:00 | CircuitComponentPart | LAHP800042
0RH1003C422 | *Q* | 180 |  |  |  |  | Q | EBR25867902 | 0RH1003C422 | Resistor,Chip | MCR03EZPF104 100KOHM 1% 1/10W 1608 R/TP - ROHM CO.,LTD. | 1 | EA | G | Supplier | R98 |  |  |  |  | 1 |  | TRUE |  |  | COWELL FASHION CO., LTD | N |  |  | 2025-09-08 06:31:53 | 2049-12-31 00:00:00 | CircuitComponentPart | LAHP800042
0RH1500C422 | ...3 | 190 |  |  |  |  | B | EBR25867902 | 0RH1500C422 | Resistor,Chip | MCR03EZPFX1500 150OHM 1% 1/10W 1608 R/TP - ROHM CO.,LTD. | 1 | EA | G | Supplier | R96 |  |  |  |  | 1 |  | TRUE |  |  | COWELL FASHION CO., LTD | N |  |  | 2025-09-08 06:31:53 | 2049-12-31 00:00:00 | CircuitComponentPart | LAHP800042
0RH1500C422 | *Q* | 190 |  |  |  |  | Q | EBR25867902 | 0RH1500C422 | Resistor,Chip | MCR03EZPFX1500 150OHM 1% 1/10W 1608 R/TP - ROHM CO.,LTD. | 1 | EA | G | Supplier | R96 |  |  |  |  | 1 |  | TRUE |  |  | COWELL FASHION CO., LTD | N |  |  | 2025-09-08 06:31:53 | 2049-12-31 00:00:00 | CircuitComponentPart | LAHP800042
0RH1802C422 | ...3 | 200 |  |  |  |  | B | EBR25867902 | 0RH1802C422 | Resistor,Chip | MCR03EZPF183 18KOHM 1% 1/10W 1608 R/TP - ROHM CO.,LTD. | 1 | EA | G | Supplier | R90 |  |  |  |  | 1 |  | TRUE |  |  | COWELL FASHION CO., LTD | N |  |  | 2025-09-08 06:31:53 | 2049-12-31 00:00:00 | CircuitComponentPart | LAHP800042
0RH1802C422 | *Q* | 200 |  |  |  |  | Q | EBR25867902 | 0RH1802C422 | Resistor,Chip | MCR03EZPF183 18KOHM 1% 1/10W 1608 R/TP - ROHM CO.,LTD. | 1 | EA | G | Supplier | R90 |  |  |  |  | 1 |  | TRUE |  |  | COWELL FASHION CO., LTD | N |  |  | 2025-09-08 06:31:53 | 2049-12-31 00:00:00 | CircuitComponentPart | LAHP800042
0RH2001L622 | ...3 | 210 |  |  |  |  | B | EBR25867902 | 0RH2001L622 | Resistor,Chip | MCR10EZPJ202 2KOHM 5% 1/8W 2012 R/TP - ROHM CO.,LTD. | 4 | EA | G | Supplier | R126,R130,R131,R285 |  |  |  |  | 1¦1¦1¦1 | ¦¦¦ | TRUE |  |  | COWELL FASHION CO., LTD | N |  |  | 2025-09-08 06:31:53 | 2049-12-31 00:00:00 | CircuitComponentPart | LAHP800042
0RH2001L622 | *Q* | 210 |  |  |  |  | Q | EBR25867902 | 0RH2001L622 | Resistor,Chip | MCR10EZPJ202 2KOHM 5% 1/8W 2012 R/TP - ROHM CO.,LTD. | 1 | EA | G | Supplier | R126 |  |  |  |  | 1 |  | TRUE |  |  | COWELL FASHION CO., LTD | N |  |  | 2025-09-08 06:31:53 | 2049-12-31 00:00:00 | CircuitComponentPart | LAHP800042
0RH2001L622 | *Q* | 210 |  |  |  |  | Q | EBR25867902 | 0RH2001L622 | Resistor,Chip | MCR10EZPJ202 2KOHM 5% 1/8W 2012 R/TP - ROHM CO.,LTD. | 1 | EA | G | Supplier | R130 |  |  |  |  | 1 |  | TRUE |  |  | COWELL FASHION CO., LTD | N |  |  | 2025-09-08 06:31:53 | 2049-12-31 00:00:00 | CircuitComponentPart | LAHP800042
0RH2001L622 | *Q* | 210 |  |  |  |  | Q | EBR25867902 | 0RH2001L622 | Resistor,Chip | MCR10EZPJ202 2KOHM 5% 1/8W 2012 R/TP - ROHM CO.,LTD. | 1 | EA | G | Supplier | R131 |  |  |  |  | 1 |  | TRUE |  |  | COWELL FASHION CO., LTD | N |  |  | 2025-09-08 06:31:53 | 2049-12-31 00:00:00 | CircuitComponentPart | LAHP800042
0RH2001L622 | *Q* | 210 |  |  |  |  | Q | EBR25867902 | 0RH2001L622 | Resistor,Chip | MCR10EZPJ202 2KOHM 5% 1/8W 2012 R/TP - ROHM CO.,LTD. | 1 | EA | G | Supplier | R285 |  |  |  |  | 1 |  | TRUE |  |  | COWELL FASHION CO., LTD | N |  |  | 2025-09-08 06:31:53 | 2049-12-31 00:00:00 | CircuitComponentPart | LAHP800042
0RH2201C422 | ...3 | 220 |  |  |  |  | B | EBR25867902 | 0RH2201C422 | Resistor,Chip | MCR03EZPF222 2.2KOHM 1% 1/10W 1608 R/TP - ROHM CO.,LTD. | 1 | EA | G | Supplier | R92 |  |  |  |  | 1 |  | TRUE |  |  | COWELL FASHION CO., LTD | Y |  |  | 2025-09-08 06:31:53 | 2049-12-31 00:00:00 | CircuitComponentPart | LAHP800042
0RH2201C422 | *Q* | 220 |  |  |  |  | Q | EBR25867902 | 0RH2201C422 | Resistor,Chip | MCR03EZPF222 2.2KOHM 1% 1/10W 1608 R/TP - ROHM CO.,LTD. | 1 | EA | G | Supplier | R92 |  |  |  |  | 1 |  | TRUE |  |  | COWELL FASHION CO., LTD | Y |  |  | 2025-09-08 06:31:53 | 2049-12-31 00:00:00 | CircuitComponentPart | LAHP800042
0RH2202L622 | ...3 | 230 |  |  |  |  | B | EBR25867902 | 0RH2202L622 | Resistor,Chip | MCR10EZHJ223 22KOHM 5% 1/8W 2012 R/TP-T - ROHM CO.,LTD. | 2 | EA | G | Supplier | R110,R113 |  |  |  |  | 1¦1 | ¦ | TRUE |  |  | COWELL FASHION CO., LTD | Y |  |  | 2025-09-08 06:31:53 | 2049-12-31 00:00:00 | CircuitComponentPart | LAHP800042
0RH2202L622 | *Q* | 230 |  |  |  |  | Q | EBR25867902 | 0RH2202L622 | Resistor,Chip | MCR10EZHJ223 22KOHM 5% 1/8W 2012 R/TP-T - ROHM CO.,LTD. | 1 | EA | G | Supplier | R110 |  |  |  |  | 1 |  | TRUE |  |  | COWELL FASHION CO., LTD | Y |  |  | 2025-09-08 06:31:53 | 2049-12-31 00:00:00 | CircuitComponentPart | LAHP800042
0RH2202L622 | *Q* | 230 |  |  |  |  | Q | EBR25867902 | 0RH2202L622 | Resistor,Chip | MCR10EZHJ223 22KOHM 5% 1/8W 2012 R/TP-T - ROHM CO.,LTD. | 1 | EA | G | Supplier | R113 |  |  |  |  | 1 |  | TRUE |  |  | COWELL FASHION CO., LTD | Y |  |  | 2025-09-08 06:31:53 | 2049-12-31 00:00:00 | CircuitComponentPart | LAHP800042
0RH3001C422 | ...3 | 240 |  |  |  |  | B | EBR25867902 | 0RH3001C422 | Resistor,Chip | MCR03EZPFX3001 3KOHM 1% 1/10W 1608 R/TP - ROHM CO.,LTD. | 1 | EA | G | Supplier | R87 |  |  |  |  | 1 |  | TRUE |  |  | COWELL FASHION CO., LTD | Y |  |  | 2025-09-08 06:31:53 | 2049-12-31 00:00:00 | CircuitComponentPart | LAHP800042
0RH3001C422 | *Q* | 240 |  |  |  |  | Q | EBR25867902 | 0RH3001C422 | Resistor,Chip | MCR03EZPFX3001 3KOHM 1% 1/10W 1608 R/TP - ROHM CO.,LTD. | 1 | EA | G | Supplier | R87 |  |  |  |  | 1 |  | TRUE |  |  | COWELL FASHION CO., LTD | Y |  |  | 2025-09-08 06:31:53 | 2049-12-31 00:00:00 | CircuitComponentPart | LAHP800042
0RH4701C422 | ...3 | 250 |  |  |  |  | B | EBR25867902 | 0RH4701C422 | Resistor,Chip | MCR03EZPF472 4.7KOHM 1% 1/10W 1608 R/TP - ROHM CO.,LTD. | 32 | EA | G | Supplier | R105,R106,R108,R116,R120,R122,R183,R187,R189,R191,R193,R195,R196,R197,R200,R209,R211,R217,R218,R219,R223,R234,R235,R238,R255,R260,R261,R275,R276,R63,R64,R99 |  |  |  |  | 1¦1¦1¦1¦1¦1¦1¦1¦1¦1¦1¦1¦1¦1¦1¦1¦1¦1¦1¦1¦1¦1¦1¦1¦1¦1¦1¦1¦1¦1¦1¦1 | ¦¦¦¦¦¦¦¦¦¦¦¦¦¦¦¦¦¦¦¦¦¦¦¦¦¦¦¦¦¦¦ | TRUE |  |  | COWELL FASHION CO., LTD | N |  |  | 2025-09-08 06:31:53 | 2049-12-31 00:00:00 | CircuitComponentPart | LAHP800042
0RH4701C422 | *Q* | 250 |  |  |  |  | Q | EBR25867902 | 0RH4701C422 | Resistor,Chip | MCR03EZPF472 4.7KOHM 1% 1/10W 1608 R/TP - ROHM CO.,LTD. | 1 | EA | G | Supplier | R105 |  |  |  |  | 1 |  | TRUE |  |  | COWELL FASHION CO., LTD | N |  |  | 2025-09-08 06:31:53 | 2049-12-31 00:00:00 | CircuitComponentPart | LAHP800042
0RH4701C422 | *Q* | 250 |  |  |  |  | Q | EBR25867902 | 0RH4701C422 | Resistor,Chip | MCR03EZPF472 4.7KOHM 1% 1/10W 1608 R/TP - ROHM CO.,LTD. | 1 | EA | G | Supplier | R106 |  |  |  |  | 1 |  | TRUE |  |  | COWELL FASHION CO., LTD | N |  |  | 2025-09-08 06:31:53 | 2049-12-31 00:00:00 | CircuitComponentPart | LAHP800042
0RH4701C422 | *Q* | 250 |  |  |  |  | Q | EBR25867902 | 0RH4701C422 | Resistor,Chip | MCR03EZPF472 4.7KOHM 1% 1/10W 1608 R/TP - ROHM CO.,LTD. | 1 | EA | G | Supplier | R108 |  |  |  |  | 1 |  | TRUE |  |  | COWELL FASHION CO., LTD | N |  |  | 2025-09-08 06:31:53 | 2049-12-31 00:00:00 | CircuitComponentPart | LAHP800042
0RH4701C422 | *Q* | 250 |  |  |  |  | Q | EBR25867902 | 0RH4701C422 | Resistor,Chip | MCR03EZPF472 4.7KOHM 1% 1/10W 1608 R/TP - ROHM CO.,LTD. | 1 | EA | G | Supplier | R116 |  |  |  |  | 1 |  | TRUE |  |  | COWELL FASHION CO., LTD | N |  |  | 2025-09-08 06:31:53 | 2049-12-31 00:00:00 | CircuitComponentPart | LAHP800042
0RH4701C422 | *Q* | 250 |  |  |  |  | Q | EBR25867902 | 0RH4701C422 | Resistor,Chip | MCR03EZPF472 4.7KOHM 1% 1/10W 1608 R/TP - ROHM CO.,LTD. | 1 | EA | G | Supplier | R120 |  |  |  |  | 1 |  | TRUE |  |  | COWELL FASHION CO., LTD | N |  |  | 2025-09-08 06:31:53 | 2049-12-31 00:00:00 | CircuitComponentPart | LAHP800042
0RH4701C422 | *Q* | 250 |  |  |  |  | Q | EBR25867902 | 0RH4701C422 | Resistor,Chip | MCR03EZPF472 4.7KOHM 1% 1/10W 1608 R/TP - ROHM CO.,LTD. | 1 | EA | G | Supplier | R122 |  |  |  |  | 1 |  | TRUE |  |  | COWELL FASHION CO., LTD | N |  |  | 2025-09-08 06:31:53 | 2049-12-31 00:00:00 | CircuitComponentPart | LAHP800042
0RH4701C422 | *Q* | 250 |  |  |  |  | Q | EBR25867902 | 0RH4701C422 | Resistor,Chip | MCR03EZPF472 4.7KOHM 1% 1/10W 1608 R/TP - ROHM CO.,LTD. | 1 | EA | G | Supplier | R183 |  |  |  |  | 1 |  | TRUE |  |  | COWELL FASHION CO., LTD | N |  |  | 2025-09-08 06:31:53 | 2049-12-31 00:00:00 | CircuitComponentPart | LAHP800042
0RH4701C422 | *Q* | 250 |  |  |  |  | Q | EBR25867902 | 0RH4701C422 | Resistor,Chip | MCR03EZPF472 4.7KOHM 1% 1/10W 1608 R/TP - ROHM CO.,LTD. | 1 | EA | G | Supplier | R187 |  |  |  |  | 1 |  | TRUE |  |  | COWELL FASHION CO., LTD | N |  |  | 2025-09-08 06:31:53 | 2049-12-31 00:00:00 | CircuitComponentPart | LAHP800042
0RH4701C422 | *Q* | 250 |  |  |  |  | Q | EBR25867902 | 0RH4701C422 | Resistor,Chip | MCR03EZPF472 4.7KOHM 1% 1/10W 1608 R/TP - ROHM CO.,LTD. | 1 | EA | G | Supplier | R189 |  |  |  |  | 1 |  | TRUE |  |  | COWELL FASHION CO., LTD | N |  |  | 2025-09-08 06:31:53 | 2049-12-31 00:00:00 | CircuitComponentPart | LAHP800042
0RH4701C422 | *Q* | 250 |  |  |  |  | Q | EBR25867902 | 0RH4701C422 | Resistor,Chip | MCR03EZPF472 4.7KOHM 1% 1/10W 1608 R/TP - ROHM CO.,LTD. | 1 | EA | G | Supplier | R191 |  |  |  |  | 1 |  | TRUE |  |  | COWELL FASHION CO., LTD | N |  |  | 2025-09-08 06:31:53 | 2049-12-31 00:00:00 | CircuitComponentPart | LAHP800042
0RH4701C422 | *Q* | 250 |  |  |  |  | Q | EBR25867902 | 0RH4701C422 | Resistor,Chip | MCR03EZPF472 4.7KOHM 1% 1/10W 1608 R/TP - ROHM CO.,LTD. | 1 | EA | G | Supplier | R193 |  |  |  |  | 1 |  | TRUE |  |  | COWELL FASHION CO., LTD | N |  |  | 2025-09-08 06:31:53 | 2049-12-31 00:00:00 | CircuitComponentPart | LAHP800042
0RH4701C422 | *Q* | 250 |  |  |  |  | Q | EBR25867902 | 0RH4701C422 | Resistor,Chip | MCR03EZPF472 4.7KOHM 1% 1/10W 1608 R/TP - ROHM CO.,LTD. | 1 | EA | G | Supplier | R195 |  |  |  |  | 1 |  | TRUE |  |  | COWELL FASHION CO., LTD | N |  |  | 2025-09-08 06:31:53 | 2049-12-31 00:00:00 | CircuitComponentPart | LAHP800042
0RH4701C422 | *Q* | 250 |  |  |  |  | Q | EBR25867902 | 0RH4701C422 | Resistor,Chip | MCR03EZPF472 4.7KOHM 1% 1/10W 1608 R/TP - ROHM CO.,LTD. | 1 | EA | G | Supplier | R196 |  |  |  |  | 1 |  | TRUE |  |  | COWELL FASHION CO., LTD | N |  |  | 2025-09-08 06:31:53 | 2049-12-31 00:00:00 | CircuitComponentPart | LAHP800042
0RH4701C422 | *Q* | 250 |  |  |  |  | Q | EBR25867902 | 0RH4701C422 | Resistor,Chip | MCR03EZPF472 4.7KOHM 1% 1/10W 1608 R/TP - ROHM CO.,LTD. | 1 | EA | G | Supplier | R197 |  |  |  |  | 1 |  | TRUE |  |  | COWELL FASHION CO., LTD | N |  |  | 2025-09-08 06:31:53 | 2049-12-31 00:00:00 | CircuitComponentPart | LAHP800042
0RH4701C422 | *Q* | 250 |  |  |  |  | Q | EBR25867902 | 0RH4701C422 | Resistor,Chip | MCR03EZPF472 4.7KOHM 1% 1/10W 1608 R/TP - ROHM CO.,LTD. | 1 | EA | G | Supplier | R200 |  |  |  |  | 1 |  | TRUE |  |  | COWELL FASHION CO., LTD | N |  |  | 2025-09-08 06:31:53 | 2049-12-31 00:00:00 | CircuitComponentPart | LAHP800042
0RH4701C422 | *Q* | 250 |  |  |  |  | Q | EBR25867902 | 0RH4701C422 | Resistor,Chip | MCR03EZPF472 4.7KOHM 1% 1/10W 1608 R/TP - ROHM CO.,LTD. | 1 | EA | G | Supplier | R209 |  |  |  |  | 1 |  | TRUE |  |  | COWELL FASHION CO., LTD | N |  |  | 2025-09-08 06:31:53 | 2049-12-31 00:00:00 | CircuitComponentPart | LAHP800042
0RH4701C422 | *Q* | 250 |  |  |  |  | Q | EBR25867902 | 0RH4701C422 | Resistor,Chip | MCR03EZPF472 4.7KOHM 1% 1/10W 1608 R/TP - ROHM CO.,LTD. | 1 | EA | G | Supplier | R211 |  |  |  |  | 1 |  | TRUE |  |  | COWELL FASHION CO., LTD | N |  |  | 2025-09-08 06:31:53 | 2049-12-31 00:00:00 | CircuitComponentPart | LAHP800042
0RH4701C422 | *Q* | 250 |  |  |  |  | Q | EBR25867902 | 0RH4701C422 | Resistor,Chip | MCR03EZPF472 4.7KOHM 1% 1/10W 1608 R/TP - ROHM CO.,LTD. | 1 | EA | G | Supplier | R217 |  |  |  |  | 1 |  | TRUE |  |  | COWELL FASHION CO., LTD | N |  |  | 2025-09-08 06:31:53 | 2049-12-31 00:00:00 | CircuitComponentPart | LAHP800042
0RH4701C422 | *Q* | 250 |  |  |  |  | Q | EBR25867902 | 0RH4701C422 | Resistor,Chip | MCR03EZPF472 4.7KOHM 1% 1/10W 1608 R/TP - ROHM CO.,LTD. | 1 | EA | G | Supplier | R218 |  |  |  |  | 1 |  | TRUE |  |  | COWELL FASHION CO., LTD | N |  |  | 2025-09-08 06:31:53 | 2049-12-31 00:00:00 | CircuitComponentPart | LAHP800042
0RH4701C422 | *Q* | 250 |  |  |  |  | Q | EBR25867902 | 0RH4701C422 | Resistor,Chip | MCR03EZPF472 4.7KOHM 1% 1/10W 1608 R/TP - ROHM CO.,LTD. | 1 | EA | G | Supplier | R219 |  |  |  |  | 1 |  | TRUE |  |  | COWELL FASHION CO., LTD | N |  |  | 2025-09-08 06:31:53 | 2049-12-31 00:00:00 | CircuitComponentPart | LAHP800042
0RH4701C422 | *Q* | 250 |  |  |  |  | Q | EBR25867902 | 0RH4701C422 | Resistor,Chip | MCR03EZPF472 4.7KOHM 1% 1/10W 1608 R/TP - ROHM CO.,LTD. | 1 | EA | G | Supplier | R223 |  |  |  |  | 1 |  | TRUE |  |  | COWELL FASHION CO., LTD | N |  |  | 2025-09-08 06:31:53 | 2049-12-31 00:00:00 | CircuitComponentPart | LAHP800042
0RH4701C422 | *Q* | 250 |  |  |  |  | Q | EBR25867902 | 0RH4701C422 | Resistor,Chip | MCR03EZPF472 4.7KOHM 1% 1/10W 1608 R/TP - ROHM CO.,LTD. | 1 | EA | G | Supplier | R234 |  |  |  |  | 1 |  | TRUE |  |  | COWELL FASHION CO., LTD | N |  |  | 2025-09-08 06:31:53 | 2049-12-31 00:00:00 | CircuitComponentPart | LAHP800042
0RH4701C422 | *Q* | 250 |  |  |  |  | Q | EBR25867902 | 0RH4701C422 | Resistor,Chip | MCR03EZPF472 4.7KOHM 1% 1/10W 1608 R/TP - ROHM CO.,LTD. | 1 | EA | G | Supplier | R235 |  |  |  |  | 1 |  | TRUE |  |  | COWELL FASHION CO., LTD | N |  |  | 2025-09-08 06:31:53 | 2049-12-31 00:00:00 | CircuitComponentPart | LAHP800042
0RH4701C422 | *Q* | 250 |  |  |  |  | Q | EBR25867902 | 0RH4701C422 | Resistor,Chip | MCR03EZPF472 4.7KOHM 1% 1/10W 1608 R/TP - ROHM CO.,LTD. | 1 | EA | G | Supplier | R238 |  |  |  |  | 1 |  | TRUE |  |  | COWELL FASHION CO., LTD | N |  |  | 2025-09-08 06:31:53 | 2049-12-31 00:00:00 | CircuitComponentPart | LAHP800042
0RH4701C422 | *Q* | 250 |  |  |  |  | Q | EBR25867902 | 0RH4701C422 | Resistor,Chip | MCR03EZPF472 4.7KOHM 1% 1/10W 1608 R/TP - ROHM CO.,LTD. | 1 | EA | G | Supplier | R255 |  |  |  |  | 1 |  | TRUE |  |  | COWELL FASHION CO., LTD | N |  |  | 2025-09-08 06:31:53 | 2049-12-31 00:00:00 | CircuitComponentPart | LAHP800042
0RH4701C422 | *Q* | 250 |  |  |  |  | Q | EBR25867902 | 0RH4701C422 | Resistor,Chip | MCR03EZPF472 4.7KOHM 1% 1/10W 1608 R/TP - ROHM CO.,LTD. | 1 | EA | G | Supplier | R260 |  |  |  |  | 1 |  | TRUE |  |  | COWELL FASHION CO., LTD | N |  |  | 2025-09-08 06:31:53 | 2049-12-31 00:00:00 | CircuitComponentPart | LAHP800042
0RH4701C422 | *Q* | 250 |  |  |  |  | Q | EBR25867902 | 0RH4701C422 | Resistor,Chip | MCR03EZPF472 4.7KOHM 1% 1/10W 1608 R/TP - ROHM CO.,LTD. | 1 | EA | G | Supplier | R261 |  |  |  |  | 1 |  | TRUE |  |  | COWELL FASHION CO., LTD | N |  |  | 2025-09-08 06:31:53 | 2049-12-31 00:00:00 | CircuitComponentPart | LAHP800042
0RH4701C422 | *Q* | 250 |  |  |  |  | Q | EBR25867902 | 0RH4701C422 | Resistor,Chip | MCR03EZPF472 4.7KOHM 1% 1/10W 1608 R/TP - ROHM CO.,LTD. | 1 | EA | G | Supplier | R275 |  |  |  |  | 1 |  | TRUE |  |  | COWELL FASHION CO., LTD | N |  |  | 2025-09-08 06:31:53 | 2049-12-31 00:00:00 | CircuitComponentPart | LAHP800042
0RH4701C422 | *Q* | 250 |  |  |  |  | Q | EBR25867902 | 0RH4701C422 | Resistor,Chip | MCR03EZPF472 4.7KOHM 1% 1/10W 1608 R/TP - ROHM CO.,LTD. | 1 | EA | G | Supplier | R276 |  |  |  |  | 1 |  | TRUE |  |  | COWELL FASHION CO., LTD | N |  |  | 2025-09-08 06:31:53 | 2049-12-31 00:00:00 | CircuitComponentPart | LAHP800042
0RH4701C422 | *Q* | 250 |  |  |  |  | Q | EBR25867902 | 0RH4701C422 | Resistor,Chip | MCR03EZPF472 4.7KOHM 1% 1/10W 1608 R/TP - ROHM CO.,LTD. | 1 | EA | G | Supplier | R63 |  |  |  |  | 1 |  | TRUE |  |  | COWELL FASHION CO., LTD | N |  |  | 2025-09-08 06:31:53 | 2049-12-31 00:00:00 | CircuitComponentPart | LAHP800042
0RH4701C422 | *Q* | 250 |  |  |  |  | Q | EBR25867902 | 0RH4701C422 | Resistor,Chip | MCR03EZPF472 4.7KOHM 1% 1/10W 1608 R/TP - ROHM CO.,LTD. | 1 | EA | G | Supplier | R64 |  |  |  |  | 1 |  | TRUE |  |  | COWELL FASHION CO., LTD | N |  |  | 2025-09-08 06:31:53 | 2049-12-31 00:00:00 | CircuitComponentPart | LAHP800042
0RH4701C422 | *Q* | 250 |  |  |  |  | Q | EBR25867902 | 0RH4701C422 | Resistor,Chip | MCR03EZPF472 4.7KOHM 1% 1/10W 1608 R/TP - ROHM CO.,LTD. | 1 | EA | G | Supplier | R99 |  |  |  |  | 1 |  | TRUE |  |  | COWELL FASHION CO., LTD | N |  |  | 2025-09-08 06:31:53 | 2049-12-31 00:00:00 | CircuitComponentPart | LAHP800042
0RH4702C422 | ...3 | 260 |  |  |  |  | B | EBR25867902 | 0RH4702C422 | Resistor,Chip | MCR03EZPF473 47KOHM 1% 1/10W 1608 R/TP - ROHM CO.,LTD. | 38 | EA | G | Supplier | R102,R103,R139,R152,R161,R162,R163,R164,R181,R184,R186,R188,R190,R192,R194,R198,R199,R208,R210,R216,R220,R232,R233,R237,R243,R302,R314,R315,R316,R317,R318,R330,R336,R78,R80,R81,R82,R84 |  |  |  |  | 1¦1¦1¦1¦1¦1¦1¦1¦1¦1¦1¦1¦1¦1¦1¦1¦1¦1¦1¦1¦1¦1¦1¦1¦1¦1¦1¦1¦1¦1¦1¦1¦1¦1¦1¦1¦1¦1 | ¦¦¦¦¦¦¦¦¦¦¦¦¦¦¦¦¦¦¦¦¦¦¦¦¦¦¦¦¦¦¦¦¦¦¦¦¦ | TRUE |  |  | COWELL FASHION CO., LTD | N |  |  | 2025-09-08 06:31:53 | 2049-12-31 00:00:00 | CircuitComponentPart | LAHP800042
0RH4702C422 | *Q* | 260 |  |  |  |  | Q | EBR25867902 | 0RH4702C422 | Resistor,Chip | MCR03EZPF473 47KOHM 1% 1/10W 1608 R/TP - ROHM CO.,LTD. | 1 | EA | G | Supplier | R102 |  |  |  |  | 1 |  | TRUE |  |  | COWELL FASHION CO., LTD | N |  |  | 2025-09-08 06:31:53 | 2049-12-31 00:00:00 | CircuitComponentPart | LAHP800042
0RH4702C422 | *Q* | 260 |  |  |  |  | Q | EBR25867902 | 0RH4702C422 | Resistor,Chip | MCR03EZPF473 47KOHM 1% 1/10W 1608 R/TP - ROHM CO.,LTD. | 1 | EA | G | Supplier | R103 |  |  |  |  | 1 |  | TRUE |  |  | COWELL FASHION CO., LTD | N |  |  | 2025-09-08 06:31:53 | 2049-12-31 00:00:00 | CircuitComponentPart | LAHP800042
0RH4702C422 | *Q* | 260 |  |  |  |  | Q | EBR25867902 | 0RH4702C422 | Resistor,Chip | MCR03EZPF473 47KOHM 1% 1/10W 1608 R/TP - ROHM CO.,LTD. | 1 | EA | G | Supplier | R139 |  |  |  |  | 1 |  | TRUE |  |  | COWELL FASHION CO., LTD | N |  |  | 2025-09-08 06:31:53 | 2049-12-31 00:00:00 | CircuitComponentPart | LAHP800042
0RH4702C422 | *Q* | 260 |  |  |  |  | Q | EBR25867902 | 0RH4702C422 | Resistor,Chip | MCR03EZPF473 47KOHM 1% 1/10W 1608 R/TP - ROHM CO.,LTD. | 1 | EA | G | Supplier | R152 |  |  |  |  | 1 |  | TRUE |  |  | COWELL FASHION CO., LTD | N |  |  | 2025-09-08 06:31:53 | 2049-12-31 00:00:00 | CircuitComponentPart | LAHP800042
0RH4702C422 | *Q* | 260 |  |  |  |  | Q | EBR25867902 | 0RH4702C422 | Resistor,Chip | MCR03EZPF473 47KOHM 1% 1/10W 1608 R/TP - ROHM CO.,LTD. | 1 | EA | G | Supplier | R161 |  |  |  |  | 1 |  | TRUE |  |  | COWELL FASHION CO., LTD | N |  |  | 2025-09-08 06:31:53 | 2049-12-31 00:00:00 | CircuitComponentPart | LAHP800042
0RH4702C422 | *Q* | 260 |  |  |  |  | Q | EBR25867902 | 0RH4702C422 | Resistor,Chip | MCR03EZPF473 47KOHM 1% 1/10W 1608 R/TP - ROHM CO.,LTD. | 1 | EA | G | Supplier | R162 |  |  |  |  | 1 |  | TRUE |  |  | COWELL FASHION CO., LTD | N |  |  | 2025-09-08 06:31:53 | 2049-12-31 00:00:00 | CircuitComponentPart | LAHP800042
0RH4702C422 | *Q* | 260 |  |  |  |  | Q | EBR25867902 | 0RH4702C422 | Resistor,Chip | MCR03EZPF473 47KOHM 1% 1/10W 1608 R/TP - ROHM CO.,LTD. | 1 | EA | G | Supplier | R163 |  |  |  |  | 1 |  | TRUE |  |  | COWELL FASHION CO., LTD | N |  |  | 2025-09-08 06:31:53 | 2049-12-31 00:00:00 | CircuitComponentPart | LAHP800042
0RH4702C422 | *Q* | 260 |  |  |  |  | Q | EBR25867902 | 0RH4702C422 | Resistor,Chip | MCR03EZPF473 47KOHM 1% 1/10W 1608 R/TP - ROHM CO.,LTD. | 1 | EA | G | Supplier | R164 |  |  |  |  | 1 |  | TRUE |  |  | COWELL FASHION CO., LTD | N |  |  | 2025-09-08 06:31:53 | 2049-12-31 00:00:00 | CircuitComponentPart | LAHP800042
0RH4702C422 | *Q* | 260 |  |  |  |  | Q | EBR25867902 | 0RH4702C422 | Resistor,Chip | MCR03EZPF473 47KOHM 1% 1/10W 1608 R/TP - ROHM CO.,LTD. | 1 | EA | G | Supplier | R181 |  |  |  |  | 1 |  | TRUE |  |  | COWELL FASHION CO., LTD | N |  |  | 2025-09-08 06:31:53 | 2049-12-31 00:00:00 | CircuitComponentPart | LAHP800042
0RH4702C422 | *Q* | 260 |  |  |  |  | Q | EBR25867902 | 0RH4702C422 | Resistor,Chip | MCR03EZPF473 47KOHM 1% 1/10W 1608 R/TP - ROHM CO.,LTD. | 1 | EA | G | Supplier | R184 |  |  |  |  | 1 |  | TRUE |  |  | COWELL FASHION CO., LTD | N |  |  | 2025-09-08 06:31:53 | 2049-12-31 00:00:00 | CircuitComponentPart | LAHP800042
0RH4702C422 | *Q* | 260 |  |  |  |  | Q | EBR25867902 | 0RH4702C422 | Resistor,Chip | MCR03EZPF473 47KOHM 1% 1/10W 1608 R/TP - ROHM CO.,LTD. | 1 | EA | G | Supplier | R186 |  |  |  |  | 1 |  | TRUE |  |  | COWELL FASHION CO., LTD | N |  |  | 2025-09-08 06:31:53 | 2049-12-31 00:00:00 | CircuitComponentPart | LAHP800042
0RH4702C422 | *Q* | 260 |  |  |  |  | Q | EBR25867902 | 0RH4702C422 | Resistor,Chip | MCR03EZPF473 47KOHM 1% 1/10W 1608 R/TP - ROHM CO.,LTD. | 1 | EA | G | Supplier | R188 |  |  |  |  | 1 |  | TRUE |  |  | COWELL FASHION CO., LTD | N |  |  | 2025-09-08 06:31:53 | 2049-12-31 00:00:00 | CircuitComponentPart | LAHP800042
0RH4702C422 | *Q* | 260 |  |  |  |  | Q | EBR25867902 | 0RH4702C422 | Resistor,Chip | MCR03EZPF473 47KOHM 1% 1/10W 1608 R/TP - ROHM CO.,LTD. | 1 | EA | G | Supplier | R190 |  |  |  |  | 1 |  | TRUE |  |  | COWELL FASHION CO., LTD | N |  |  | 2025-09-08 06:31:53 | 2049-12-31 00:00:00 | CircuitComponentPart | LAHP800042
0RH4702C422 | *Q* | 260 |  |  |  |  | Q | EBR25867902 | 0RH4702C422 | Resistor,Chip | MCR03EZPF473 47KOHM 1% 1/10W 1608 R/TP - ROHM CO.,LTD. | 1 | EA | G | Supplier | R192 |  |  |  |  | 1 |  | TRUE |  |  | COWELL FASHION CO., LTD | N |  |  | 2025-09-08 06:31:53 | 2049-12-31 00:00:00 | CircuitComponentPart | LAHP800042
0RH4702C422 | *Q* | 260 |  |  |  |  | Q | EBR25867902 | 0RH4702C422 | Resistor,Chip | MCR03EZPF473 47KOHM 1% 1/10W 1608 R/TP - ROHM CO.,LTD. | 1 | EA | G | Supplier | R194 |  |  |  |  | 1 |  | TRUE |  |  | COWELL FASHION CO., LTD | N |  |  | 2025-09-08 06:31:53 | 2049-12-31 00:00:00 | CircuitComponentPart | LAHP800042
0RH4702C422 | *Q* | 260 |  |  |  |  | Q | EBR25867902 | 0RH4702C422 | Resistor,Chip | MCR03EZPF473 47KOHM 1% 1/10W 1608 R/TP - ROHM CO.,LTD. | 1 | EA | G | Supplier | R198 |  |  |  |  | 1 |  | TRUE |  |  | COWELL FASHION CO., LTD | N |  |  | 2025-09-08 06:31:53 | 2049-12-31 00:00:00 | CircuitComponentPart | LAHP800042
0RH4702C422 | *Q* | 260 |  |  |  |  | Q | EBR25867902 | 0RH4702C422 | Resistor,Chip | MCR03EZPF473 47KOHM 1% 1/10W 1608 R/TP - ROHM CO.,LTD. | 1 | EA | G | Supplier | R199 |  |  |  |  | 1 |  | TRUE |  |  | COWELL FASHION CO., LTD | N |  |  | 2025-09-08 06:31:53 | 2049-12-31 00:00:00 | CircuitComponentPart | LAHP800042
0RH4702C422 | *Q* | 260 |  |  |  |  | Q | EBR25867902 | 0RH4702C422 | Resistor,Chip | MCR03EZPF473 47KOHM 1% 1/10W 1608 R/TP - ROHM CO.,LTD. | 1 | EA | G | Supplier | R208 |  |  |  |  | 1 |  | TRUE |  |  | COWELL FASHION CO., LTD | N |  |  | 2025-09-08 06:31:53 | 2049-12-31 00:00:00 | CircuitComponentPart | LAHP800042
0RH4702C422 | *Q* | 260 |  |  |  |  | Q | EBR25867902 | 0RH4702C422 | Resistor,Chip | MCR03EZPF473 47KOHM 1% 1/10W 1608 R/TP - ROHM CO.,LTD. | 1 | EA | G | Supplier | R210 |  |  |  |  | 1 |  | TRUE |  |  | COWELL FASHION CO., LTD | N |  |  | 2025-09-08 06:31:53 | 2049-12-31 00:00:00 | CircuitComponentPart | LAHP800042
0RH4702C422 | *Q* | 260 |  |  |  |  | Q | EBR25867902 | 0RH4702C422 | Resistor,Chip | MCR03EZPF473 47KOHM 1% 1/10W 1608 R/TP - ROHM CO.,LTD. | 1 | EA | G | Supplier | R216 |  |  |  |  | 1 |  | TRUE |  |  | COWELL FASHION CO., LTD | N |  |  | 2025-09-08 06:31:53 | 2049-12-31 00:00:00 | CircuitComponentPart | LAHP800042
0RH4702C422 | *Q* | 260 |  |  |  |  | Q | EBR25867902 | 0RH4702C422 | Resistor,Chip | MCR03EZPF473 47KOHM 1% 1/10W 1608 R/TP - ROHM CO.,LTD. | 1 | EA | G | Supplier | R220 |  |  |  |  | 1 |  | TRUE |  |  | COWELL FASHION CO., LTD | N |  |  | 2025-09-08 06:31:53 | 2049-12-31 00:00:00 | CircuitComponentPart | LAHP800042
0RH4702C422 | *Q* | 260 |  |  |  |  | Q | EBR25867902 | 0RH4702C422 | Resistor,Chip | MCR03EZPF473 47KOHM 1% 1/10W 1608 R/TP - ROHM CO.,LTD. | 1 | EA | G | Supplier | R232 |  |  |  |  | 1 |  | TRUE |  |  | COWELL FASHION CO., LTD | N |  |  | 2025-09-08 06:31:53 | 2049-12-31 00:00:00 | CircuitComponentPart | LAHP800042
0RH4702C422 | *Q* | 260 |  |  |  |  | Q | EBR25867902 | 0RH4702C422 | Resistor,Chip | MCR03EZPF473 47KOHM 1% 1/10W 1608 R/TP - ROHM CO.,LTD. | 1 | EA | G | Supplier | R233 |  |  |  |  | 1 |  | TRUE |  |  | COWELL FASHION CO., LTD | N |  |  | 2025-09-08 06:31:53 | 2049-12-31 00:00:00 | CircuitComponentPart | LAHP800042
0RH4702C422 | *Q* | 260 |  |  |  |  | Q | EBR25867902 | 0RH4702C422 | Resistor,Chip | MCR03EZPF473 47KOHM 1% 1/10W 1608 R/TP - ROHM CO.,LTD. | 1 | EA | G | Supplier | R237 |  |  |  |  | 1 |  | TRUE |  |  | COWELL FASHION CO., LTD | N |  |  | 2025-09-08 06:31:53 | 2049-12-31 00:00:00 | CircuitComponentPart | LAHP800042
0RH4702C422 | *Q* | 260 |  |  |  |  | Q | EBR25867902 | 0RH4702C422 | Resistor,Chip | MCR03EZPF473 47KOHM 1% 1/10W 1608 R/TP - ROHM CO.,LTD. | 1 | EA | G | Supplier | R243 |  |  |  |  | 1 |  | TRUE |  |  | COWELL FASHION CO., LTD | N |  |  | 2025-09-08 06:31:53 | 2049-12-31 00:00:00 | CircuitComponentPart | LAHP800042
0RH4702C422 | *Q* | 260 |  |  |  |  | Q | EBR25867902 | 0RH4702C422 | Resistor,Chip | MCR03EZPF473 47KOHM 1% 1/10W 1608 R/TP - ROHM CO.,LTD. | 1 | EA | G | Supplier | R302 |  |  |  |  | 1 |  | TRUE |  |  | COWELL FASHION CO., LTD | N |  |  | 2025-09-08 06:31:53 | 2049-12-31 00:00:00 | CircuitComponentPart | LAHP800042
0RH4702C422 | *Q* | 260 |  |  |  |  | Q | EBR25867902 | 0RH4702C422 | Resistor,Chip | MCR03EZPF473 47KOHM 1% 1/10W 1608 R/TP - ROHM CO.,LTD. | 1 | EA | G | Supplier | R314 |  |  |  |  | 1 |  | TRUE |  |  | COWELL FASHION CO., LTD | N |  |  | 2025-09-08 06:31:53 | 2049-12-31 00:00:00 | CircuitComponentPart | LAHP800042
0RH4702C422 | *Q* | 260 |  |  |  |  | Q | EBR25867902 | 0RH4702C422 | Resistor,Chip | MCR03EZPF473 47KOHM 1% 1/10W 1608 R/TP - ROHM CO.,LTD. | 1 | EA | G | Supplier | R315 |  |  |  |  | 1 |  | TRUE |  |  | COWELL FASHION CO., LTD | N |  |  | 2025-09-08 06:31:53 | 2049-12-31 00:00:00 | CircuitComponentPart | LAHP800042
0RH4702C422 | *Q* | 260 |  |  |  |  | Q | EBR25867902 | 0RH4702C422 | Resistor,Chip | MCR03EZPF473 47KOHM 1% 1/10W 1608 R/TP - ROHM CO.,LTD. | 1 | EA | G | Supplier | R316 |  |  |  |  | 1 |  | TRUE |  |  | COWELL FASHION CO., LTD | N |  |  | 2025-09-08 06:31:53 | 2049-12-31 00:00:00 | CircuitComponentPart | LAHP800042
0RH4702C422 | *Q* | 260 |  |  |  |  | Q | EBR25867902 | 0RH4702C422 | Resistor,Chip | MCR03EZPF473 47KOHM 1% 1/10W 1608 R/TP - ROHM CO.,LTD. | 1 | EA | G | Supplier | R317 |  |  |  |  | 1 |  | TRUE |  |  | COWELL FASHION CO., LTD | N |  |  | 2025-09-08 06:31:53 | 2049-12-31 00:00:00 | CircuitComponentPart | LAHP800042
0RH4702C422 | *Q* | 260 |  |  |  |  | Q | EBR25867902 | 0RH4702C422 | Resistor,Chip | MCR03EZPF473 47KOHM 1% 1/10W 1608 R/TP - ROHM CO.,LTD. | 1 | EA | G | Supplier | R318 |  |  |  |  | 1 |  | TRUE |  |  | COWELL FASHION CO., LTD | N |  |  | 2025-09-08 06:31:53 | 2049-12-31 00:00:00 | CircuitComponentPart | LAHP800042
0RH4702C422 | *Q* | 260 |  |  |  |  | Q | EBR25867902 | 0RH4702C422 | Resistor,Chip | MCR03EZPF473 47KOHM 1% 1/10W 1608 R/TP - ROHM CO.,LTD. | 1 | EA | G | Supplier | R330 |  |  |  |  | 1 |  | TRUE |  |  | COWELL FASHION CO., LTD | N |  |  | 2025-09-08 06:31:53 | 2049-12-31 00:00:00 | CircuitComponentPart | LAHP800042
0RH4702C422 | *Q* | 260 |  |  |  |  | Q | EBR25867902 | 0RH4702C422 | Resistor,Chip | MCR03EZPF473 47KOHM 1% 1/10W 1608 R/TP - ROHM CO.,LTD. | 1 | EA | G | Supplier | R336 |  |  |  |  | 1 |  | TRUE |  |  | COWELL FASHION CO., LTD | N |  |  | 2025-09-08 06:31:53 | 2049-12-31 00:00:00 | CircuitComponentPart | LAHP800042
0RH4702C422 | *Q* | 260 |  |  |  |  | Q | EBR25867902 | 0RH4702C422 | Resistor,Chip | MCR03EZPF473 47KOHM 1% 1/10W 1608 R/TP - ROHM CO.,LTD. | 1 | EA | G | Supplier | R78 |  |  |  |  | 1 |  | TRUE |  |  | COWELL FASHION CO., LTD | N |  |  | 2025-09-08 06:31:53 | 2049-12-31 00:00:00 | CircuitComponentPart | LAHP800042
0RH4702C422 | *Q* | 260 |  |  |  |  | Q | EBR25867902 | 0RH4702C422 | Resistor,Chip | MCR03EZPF473 47KOHM 1% 1/10W 1608 R/TP - ROHM CO.,LTD. | 1 | EA | G | Supplier | R80 |  |  |  |  | 1 |  | TRUE |  |  | COWELL FASHION CO., LTD | N |  |  | 2025-09-08 06:31:53 | 2049-12-31 00:00:00 | CircuitComponentPart | LAHP800042
0RH4702C422 | *Q* | 260 |  |  |  |  | Q | EBR25867902 | 0RH4702C422 | Resistor,Chip | MCR03EZPF473 47KOHM 1% 1/10W 1608 R/TP - ROHM CO.,LTD. | 1 | EA | G | Supplier | R81 |  |  |  |  | 1 |  | TRUE |  |  | COWELL FASHION CO., LTD | N |  |  | 2025-09-08 06:31:53 | 2049-12-31 00:00:00 | CircuitComponentPart | LAHP800042
0RH4702C422 | *Q* | 260 |  |  |  |  | Q | EBR25867902 | 0RH4702C422 | Resistor,Chip | MCR03EZPF473 47KOHM 1% 1/10W 1608 R/TP - ROHM CO.,LTD. | 1 | EA | G | Supplier | R82 |  |  |  |  | 1 |  | TRUE |  |  | COWELL FASHION CO., LTD | N |  |  | 2025-09-08 06:31:53 | 2049-12-31 00:00:00 | CircuitComponentPart | LAHP800042
0RH4702C422 | *Q* | 260 |  |  |  |  | Q | EBR25867902 | 0RH4702C422 | Resistor,Chip | MCR03EZPF473 47KOHM 1% 1/10W 1608 R/TP - ROHM CO.,LTD. | 1 | EA | G | Supplier | R84 |  |  |  |  | 1 |  | TRUE |  |  | COWELL FASHION CO., LTD | N |  |  | 2025-09-08 06:31:53 | 2049-12-31 00:00:00 | CircuitComponentPart | LAHP800042
0RH5101C422 | ...3 | 270 |  |  |  |  | B | EBR25867902 | 0RH5101C422 | Resistor,Chip | MCR03EZPF512 5.1KOHM 1% 1/10W 1608 R/TP - ROHM CO.,LTD. | 1 | EA | G | Supplier | R91 |  |  |  |  | 1 |  | TRUE |  |  | COWELL FASHION CO., LTD | Y |  |  | 2025-09-08 06:31:53 | 2049-12-31 00:00:00 | CircuitComponentPart | LAHP800042
0RH5101C422 | *Q* | 270 |  |  |  |  | Q | EBR25867902 | 0RH5101C422 | Resistor,Chip | MCR03EZPF512 5.1KOHM 1% 1/10W 1608 R/TP - ROHM CO.,LTD. | 1 | EA | G | Supplier | R91 |  |  |  |  | 1 |  | TRUE |  |  | COWELL FASHION CO., LTD | Y |  |  | 2025-09-08 06:31:53 | 2049-12-31 00:00:00 | CircuitComponentPart | LAHP800042
0RH8202C422 | ...3 | 280 |  |  |  |  | B | EBR25867902 | 0RH8202C422 | Resistor,Chip | MCR03EZPFX8202 82KOHM 1% 1/10W 1608 R/TP - ROHM CO.,LTD. | 1 | EA | G | Supplier | R215 |  |  |  |  | 1 |  | TRUE |  |  | ROHM CO.,LTD. | Y |  |  | 2025-09-08 06:31:53 | 2049-12-31 00:00:00 | CircuitComponentPart | LAHP800042
0RH8202C422 | *Q* | 280 |  |  |  |  | Q | EBR25867902 | 0RH8202C422 | Resistor,Chip | MCR03EZPFX8202 82KOHM 1% 1/10W 1608 R/TP - ROHM CO.,LTD. | 1 | EA | G | Supplier | R215 |  |  |  |  | 1 |  | TRUE |  |  | ROHM CO.,LTD. | Y |  |  | 2025-09-08 06:31:53 | 2049-12-31 00:00:00 | CircuitComponentPart | LAHP800042
0RJ1000H680 | ...3 | 300 |  |  |  |  | B | EBR25867902 | 0RJ1000H680 | Resistor,Chip | MCR50JZHJ101 100OHM 5% 1/2W 5025 R/TP - ROHM CO.,LTD. | 1 | EA | G | Supplier | R125 |  |  |  |  | 1 |  | TRUE |  |  | SAMSUNG ELECTRO-MECHANICS CO., LTD. | N |  |  | 2025-09-08 06:31:53 | 2049-12-31 00:00:00 | CircuitComponentPart | LAHP800042
0RJ1000H680 | *Q* | 300 |  |  |  |  | Q | EBR25867902 | 0RJ1000H680 | Resistor,Chip | MCR50JZHJ101 100OHM 5% 1/2W 5025 R/TP - ROHM CO.,LTD. | 1 | EA | G | Supplier | R125 |  |  |  |  | 1 |  | TRUE |  |  | SAMSUNG ELECTRO-MECHANICS CO., LTD. | N |  |  | 2025-09-08 06:31:53 | 2049-12-31 00:00:00 | CircuitComponentPart | LAHP800042
0RJ2001D477 | ...3 | 310 |  |  |  |  | B | EBR25867902 | 0RJ2001D477 | Resistor,Chip | MCR03EZPF202 2KOHM 1% 1/10W 1608 R/TP . ROHM CO.,LTD. | 4 | EA | G | Supplier | R101,R182,R335,R57 |  |  |  |  | 1¦1¦1¦1 | ¦¦¦ | TRUE |  |  | COWELL FASHION CO., LTD | N |  |  | 2025-09-08 06:31:53 | 2049-12-31 00:00:00 | CircuitComponentPart | LAHP800042
0RJ2001D477 | *Q* | 310 |  |  |  |  | Q | EBR25867902 | 0RJ2001D477 | Resistor,Chip | MCR03EZPF202 2KOHM 1% 1/10W 1608 R/TP . ROHM CO.,LTD. | 1 | EA | G | Supplier | R101 |  |  |  |  | 1 |  | TRUE |  |  | COWELL FASHION CO., LTD | N |  |  | 2025-09-08 06:31:53 | 2049-12-31 00:00:00 | CircuitComponentPart | LAHP800042
0RJ2001D477 | *Q* | 310 |  |  |  |  | Q | EBR25867902 | 0RJ2001D477 | Resistor,Chip | MCR03EZPF202 2KOHM 1% 1/10W 1608 R/TP . ROHM CO.,LTD. | 1 | EA | G | Supplier | R182 |  |  |  |  | 1 |  | TRUE |  |  | COWELL FASHION CO., LTD | N |  |  | 2025-09-08 06:31:53 | 2049-12-31 00:00:00 | CircuitComponentPart | LAHP800042
0RJ2001D477 | *Q* | 310 |  |  |  |  | Q | EBR25867902 | 0RJ2001D477 | Resistor,Chip | MCR03EZPF202 2KOHM 1% 1/10W 1608 R/TP . ROHM CO.,LTD. | 1 | EA | G | Supplier | R335 |  |  |  |  | 1 |  | TRUE |  |  | COWELL FASHION CO., LTD | N |  |  | 2025-09-08 06:31:53 | 2049-12-31 00:00:00 | CircuitComponentPart | LAHP800042
0RJ2001D477 | *Q* | 310 |  |  |  |  | Q | EBR25867902 | 0RJ2001D477 | Resistor,Chip | MCR03EZPF202 2KOHM 1% 1/10W 1608 R/TP . ROHM CO.,LTD. | 1 | EA | G | Supplier | R57 |  |  |  |  | 1 |  | TRUE |  |  | COWELL FASHION CO., LTD | N |  |  | 2025-09-08 06:31:53 | 2049-12-31 00:00:00 | CircuitComponentPart | LAHP800042
0RJ4303C477 | ...3 | 320 |  |  |  |  | B | EBR25867902 | 0RJ4303C477 | Resistor,Chip | MCR03EZPFX4303 430KOHM 1% 1/10W 1608 R/TP - ROHM CO.,LTD. | 1 | EA | G | Supplier | R214 |  |  |  |  | 1 |  | TRUE |  |  | COWELL FASHION CO., LTD | Y |  |  | 2025-09-08 06:31:53 | 2049-12-31 00:00:00 | CircuitComponentPart | LAHP800042
0RJ4303C477 | *Q* | 320 |  |  |  |  | Q | EBR25867902 | 0RJ4303C477 | Resistor,Chip | MCR03EZPFX4303 430KOHM 1% 1/10W 1608 R/TP - ROHM CO.,LTD. | 1 | EA | G | Supplier | R214 |  |  |  |  | 1 |  | TRUE |  |  | COWELL FASHION CO., LTD | Y |  |  | 2025-09-08 06:31:53 | 2049-12-31 00:00:00 | CircuitComponentPart | LAHP800042
0RJ4702C478 | ...3 | 330 |  |  |  |  | B | EBR25867902 | 0RJ4702C478 | Resistor,Chip | MCR01MZPF4702 47KOHM 1% 1/16W 1005 R/TP - ROHM CO.,LTD. | 7 | EA | D | Supplier | C143,C144,C44,C45,C49,C50,C62 |  |  |  |  | 1¦1¦1¦1¦1¦1¦1 | ¦¦¦¦¦¦ | TRUE |  |  | COWELL FASHION CO., LTD | N |  |  | 2025-09-08 06:31:53 | 2049-12-31 00:00:00 | CircuitComponentPart | LAHP800042
0RJ4702C478 | *Q* | 330 |  |  |  |  | Q | EBR25867902 | 0RJ4702C478 | Resistor,Chip | MCR01MZPF4702 47KOHM 1% 1/16W 1005 R/TP - ROHM CO.,LTD. | 1 | EA | D | Supplier | C143 |  |  |  |  | 1 |  | TRUE |  |  | COWELL FASHION CO., LTD | N |  |  | 2025-09-08 06:31:53 | 2049-12-31 00:00:00 | CircuitComponentPart | LAHP800042
0RJ4702C478 | *Q* | 330 |  |  |  |  | Q | EBR25867902 | 0RJ4702C478 | Resistor,Chip | MCR01MZPF4702 47KOHM 1% 1/16W 1005 R/TP - ROHM CO.,LTD. | 1 | EA | D | Supplier | C144 |  |  |  |  | 1 |  | TRUE |  |  | COWELL FASHION CO., LTD | N |  |  | 2025-09-08 06:31:53 | 2049-12-31 00:00:00 | CircuitComponentPart | LAHP800042
0RJ4702C478 | *Q* | 330 |  |  |  |  | Q | EBR25867902 | 0RJ4702C478 | Resistor,Chip | MCR01MZPF4702 47KOHM 1% 1/16W 1005 R/TP - ROHM CO.,LTD. | 1 | EA | D | Supplier | C44 |  |  |  |  | 1 |  | TRUE |  |  | COWELL FASHION CO., LTD | N |  |  | 2025-09-08 06:31:53 | 2049-12-31 00:00:00 | CircuitComponentPart | LAHP800042
0RJ4702C478 | *Q* | 330 |  |  |  |  | Q | EBR25867902 | 0RJ4702C478 | Resistor,Chip | MCR01MZPF4702 47KOHM 1% 1/16W 1005 R/TP - ROHM CO.,LTD. | 1 | EA | D | Supplier | C45 |  |  |  |  | 1 |  | TRUE |  |  | COWELL FASHION CO., LTD | N |  |  | 2025-09-08 06:31:53 | 2049-12-31 00:00:00 | CircuitComponentPart | LAHP800042
0RJ4702C478 | *Q* | 330 |  |  |  |  | Q | EBR25867902 | 0RJ4702C478 | Resistor,Chip | MCR01MZPF4702 47KOHM 1% 1/16W 1005 R/TP - ROHM CO.,LTD. | 1 | EA | D | Supplier | C49 |  |  |  |  | 1 |  | TRUE |  |  | COWELL FASHION CO., LTD | N |  |  | 2025-09-08 06:31:53 | 2049-12-31 00:00:00 | CircuitComponentPart | LAHP800042
0RJ4702C478 | *Q* | 330 |  |  |  |  | Q | EBR25867902 | 0RJ4702C478 | Resistor,Chip | MCR01MZPF4702 47KOHM 1% 1/16W 1005 R/TP - ROHM CO.,LTD. | 1 | EA | D | Supplier | C50 |  |  |  |  | 1 |  | TRUE |  |  | COWELL FASHION CO., LTD | N |  |  | 2025-09-08 06:31:53 | 2049-12-31 00:00:00 | CircuitComponentPart | LAHP800042
0RJ4702C478 | *Q* | 330 |  |  |  |  | Q | EBR25867902 | 0RJ4702C478 | Resistor,Chip | MCR01MZPF4702 47KOHM 1% 1/16W 1005 R/TP - ROHM CO.,LTD. | 1 | EA | D | Supplier | C62 |  |  |  |  | 1 |  | TRUE |  |  | COWELL FASHION CO., LTD | N |  |  | 2025-09-08 06:31:53 | 2049-12-31 00:00:00 | CircuitComponentPart | LAHP800042
0RJ5102J688 | ...3 | 340 |  |  |  |  | B | EBR25867902 | 0RJ5102J688 | Resistor,Chip | MCR100JZHJ513 51KOHM 5% 1W 6432 R/TP - ROHM CO.,LTD. | 1 | EA | G | Supplier | R311 |  |  |  |  | 1 |  | TRUE |  |  | SAMSUNG ELECTRO-MECHANICS CO., LTD. | N |  |  | 2025-09-08 06:31:53 | 2049-12-31 00:00:00 | CircuitComponentPart | LAHP800042
0RJ5102J688 | *Q* | 340 |  |  |  |  | Q | EBR25867902 | 0RJ5102J688 | Resistor,Chip | MCR100JZHJ513 51KOHM 5% 1W 6432 R/TP - ROHM CO.,LTD. | 1 | EA | G | Supplier | R311 |  |  |  |  | 1 |  | TRUE |  |  | SAMSUNG ELECTRO-MECHANICS CO., LTD. | N |  |  | 2025-09-08 06:31:53 | 2049-12-31 00:00:00 | CircuitComponentPart | LAHP800042
0RJ5601C477 | ...3 | 350 |  |  |  |  | B | EBR25867902 | 0RJ5601C477 | Resistor,Chip | MCR03EZPFX5601 5.6KOHM 1% 1/10W 1608 R/TP - ROHM CO.,LTD. | 1 | EA | G | Supplier | R334 |  |  |  |  | 1 |  | TRUE |  |  | ROHM CO.,LTD. | N |  |  | 2025-09-08 06:31:53 | 2049-12-31 00:00:00 | CircuitComponentPart | LAHP800042
0RJ5601C477 | *Q* | 350 |  |  |  |  | Q | EBR25867902 | 0RJ5601C477 | Resistor,Chip | MCR03EZPFX5601 5.6KOHM 1% 1/10W 1608 R/TP - ROHM CO.,LTD. | 1 | EA | G | Supplier | R334 |  |  |  |  | 1 |  | TRUE |  |  | ROHM CO.,LTD. | N |  |  | 2025-09-08 06:31:53 | 2049-12-31 00:00:00 | CircuitComponentPart | LAHP800042
0TR150409BF | ...3 | 360 |  |  |  |  | B | EBR25867902 | 0TR150409BF | TR,Bipolar | KTA1504S-Y PNP -5V -50V -50V -0.15A -0.0000001A 120 @ IC=-2mA, VCE=-6V 150mW SOT23 R/TP 3P -0.3V KEC CORP. | 3 | EA | G | Assembly Pull | Q24,Q27,Q78 |  |  |  |  | 1¦1¦1 | ¦¦ | TRUE |  |  | KEC CORP. | Y |  |  | 2025-09-08 06:31:53 | 2049-12-31 00:00:00 | CircuitComponentPart | LAHP800042
0TR150409BF | *Q* | 360 |  |  |  |  | Q | EBR25867902 | 0TR150409BF | TR,Bipolar | KTA1504S-Y PNP -5V -50V -50V -0.15A -0.0000001A 120 @ IC=-2mA, VCE=-6V 150mW SOT23 R/TP 3P -0.3V KEC CORP. | 1 | EA | G | Assembly Pull | Q24 |  |  |  |  | 1 |  | TRUE |  |  | KEC CORP. | Y |  |  | 2025-09-08 06:31:53 | 2049-12-31 00:00:00 | CircuitComponentPart | LAHP800042
0TR150409BF | *Q* | 360 |  |  |  |  | Q | EBR25867902 | 0TR150409BF | TR,Bipolar | KTA1504S-Y PNP -5V -50V -50V -0.15A -0.0000001A 120 @ IC=-2mA, VCE=-6V 150mW SOT23 R/TP 3P -0.3V KEC CORP. | 1 | EA | G | Assembly Pull | Q27 |  |  |  |  | 1 |  | TRUE |  |  | KEC CORP. | Y |  |  | 2025-09-08 06:31:53 | 2049-12-31 00:00:00 | CircuitComponentPart | LAHP800042
0TR150409BF | *Q* | 360 |  |  |  |  | Q | EBR25867902 | 0TR150409BF | TR,Bipolar | KTA1504S-Y PNP -5V -50V -50V -0.15A -0.0000001A 120 @ IC=-2mA, VCE=-6V 150mW SOT23 R/TP 3P -0.3V KEC CORP. | 1 | EA | G | Assembly Pull | Q78 |  |  |  |  | 1 |  | TRUE |  |  | KEC CORP. | Y |  |  | 2025-09-08 06:31:53 | 2049-12-31 00:00:00 | CircuitComponentPart | LAHP800042
0TR150509AC | ...3 | 370 |  |  |  |  | B | EBR25867902 | 0TR150509AC | TR,Bipolar | KTA1505-Y-T1(AZY) PNP -5V -35V -30V -0.5A -0.0000001A 120 @ IC=-100mA, VCE=-1V 150mW SOT23 R/TP 3P -0.25V KEC CORP. | 1 | EA | G | Assembly Pull | Q59 |  |  |  |  | 1 |  | TRUE |  |  | KEC CORP. | Y |  |  | 2025-09-08 06:31:53 | 2049-12-31 00:00:00 | CircuitComponentPart | LAHP800042
0TR150509AC | *Q* | 370 |  |  |  |  | Q | EBR25867902 | 0TR150509AC | TR,Bipolar | KTA1505-Y-T1(AZY) PNP -5V -35V -30V -0.5A -0.0000001A 120 @ IC=-100mA, VCE=-1V 150mW SOT23 R/TP 3P -0.25V KEC CORP. | 1 | EA | G | Assembly Pull | Q59 |  |  |  |  | 1 |  | TRUE |  |  | KEC CORP. | Y |  |  | 2025-09-08 06:31:53 | 2049-12-31 00:00:00 | CircuitComponentPart | LAHP800042
0TR166608AA | ...3 | 380 |  |  |  |  | B | EBR25867902 | 0TR166608AA | TR,Bipolar | KTA1666-Y PNP -5V -50V -50V -2A -0.0000001A 120 @ IC=-500mA, VCE=-2V 1W SOT89 R/TP 3P -0.5V KEC CORP. | 2 | EA | G | Assembly Pull | Q93,Q97 |  |  |  |  | 1¦1 | ¦ | TRUE |  |  | KEC CORP. | Y |  |  | 2025-09-08 06:31:53 | 2049-12-31 00:00:00 | CircuitComponentPart | LAHP800042
0TR166608AA | *Q* | 380 |  |  |  |  | Q | EBR25867902 | 0TR166608AA | TR,Bipolar | KTA1666-Y PNP -5V -50V -50V -2A -0.0000001A 120 @ IC=-500mA, VCE=-2V 1W SOT89 R/TP 3P -0.5V KEC CORP. | 1 | EA | G | Assembly Pull | Q93 |  |  |  |  | 1 |  | TRUE |  |  | KEC CORP. | Y |  |  | 2025-09-08 06:31:53 | 2049-12-31 00:00:00 | CircuitComponentPart | LAHP800042
0TR166608AA | *Q* | 380 |  |  |  |  | Q | EBR25867902 | 0TR166608AA | TR,Bipolar | KTA1666-Y PNP -5V -50V -50V -2A -0.0000001A 120 @ IC=-500mA, VCE=-2V 1W SOT89 R/TP 3P -0.5V KEC CORP. | 1 | EA | G | Assembly Pull | Q97 |  |  |  |  | 1 |  | TRUE |  |  | KEC CORP. | Y |  |  | 2025-09-08 06:31:53 | 2049-12-31 00:00:00 | CircuitComponentPart | LAHP800042
0TR387509AB | ...3 | 390 |  |  |  |  | B | EBR25867902 | 0TR387509AB | TR,Bipolar | KTC3875S-Y(ALY) NPN 5V 60V 50V 150mA 100NA 120 @ IC=2mA, VCE=6V 150mW SOT23 R/TP 3P 250mV KEC CORP. | 14 | EA | G | Assembly Pull | Q26,Q28,Q29,Q30,Q31,Q32,Q33,Q34,Q35,Q55,Q85,Q86,Q94,Q98 |  |  |  |  | 1¦1¦1¦1¦1¦1¦1¦1¦1¦1¦1¦1¦1¦1 | ¦¦¦¦¦¦¦¦¦¦¦¦¦ | TRUE |  |  | KEC CORP. | Y |  | 0TR387509AB | 2025-09-08 06:31:53 | 2049-12-31 00:00:00 | CircuitComponentPart | LAHP800042
0TR387509AB | *Q* | 390 |  |  |  |  | Q | EBR25867902 | 0TR387509AB | TR,Bipolar | KTC3875S-Y(ALY) NPN 5V 60V 50V 150mA 100NA 120 @ IC=2mA, VCE=6V 150mW SOT23 R/TP 3P 250mV KEC CORP. | 1 | EA | G | Assembly Pull | Q26 |  |  |  |  | 1 |  | TRUE |  |  | KEC CORP. | Y |  | 0TR387509AB | 2025-09-08 06:31:53 | 2049-12-31 00:00:00 | CircuitComponentPart | LAHP800042
0TR387509AB | *Q* | 390 |  |  |  |  | Q | EBR25867902 | 0TR387509AB | TR,Bipolar | KTC3875S-Y(ALY) NPN 5V 60V 50V 150mA 100NA 120 @ IC=2mA, VCE=6V 150mW SOT23 R/TP 3P 250mV KEC CORP. | 1 | EA | G | Assembly Pull | Q28 |  |  |  |  | 1 |  | TRUE |  |  | KEC CORP. | Y |  | 0TR387509AB | 2025-09-08 06:31:53 | 2049-12-31 00:00:00 | CircuitComponentPart | LAHP800042
0TR387509AB | *Q* | 390 |  |  |  |  | Q | EBR25867902 | 0TR387509AB | TR,Bipolar | KTC3875S-Y(ALY) NPN 5V 60V 50V 150mA 100NA 120 @ IC=2mA, VCE=6V 150mW SOT23 R/TP 3P 250mV KEC CORP. | 1 | EA | G | Assembly Pull | Q29 |  |  |  |  | 1 |  | TRUE |  |  | KEC CORP. | Y |  | 0TR387509AB | 2025-09-08 06:31:53 | 2049-12-31 00:00:00 | CircuitComponentPart | LAHP800042
0TR387509AB | *Q* | 390 |  |  |  |  | Q | EBR25867902 | 0TR387509AB | TR,Bipolar | KTC3875S-Y(ALY) NPN 5V 60V 50V 150mA 100NA 120 @ IC=2mA, VCE=6V 150mW SOT23 R/TP 3P 250mV KEC CORP. | 1 | EA | G | Assembly Pull | Q30 |  |  |  |  | 1 |  | TRUE |  |  | KEC CORP. | Y |  | 0TR387509AB | 2025-09-08 06:31:53 | 2049-12-31 00:00:00 | CircuitComponentPart | LAHP800042
0TR387509AB | *Q* | 390 |  |  |  |  | Q | EBR25867902 | 0TR387509AB | TR,Bipolar | KTC3875S-Y(ALY) NPN 5V 60V 50V 150mA 100NA 120 @ IC=2mA, VCE=6V 150mW SOT23 R/TP 3P 250mV KEC CORP. | 1 | EA | G | Assembly Pull | Q31 |  |  |  |  | 1 |  | TRUE |  |  | KEC CORP. | Y |  | 0TR387509AB | 2025-09-08 06:31:53 | 2049-12-31 00:00:00 | CircuitComponentPart | LAHP800042
0TR387509AB | *Q* | 390 |  |  |  |  | Q | EBR25867902 | 0TR387509AB | TR,Bipolar | KTC3875S-Y(ALY) NPN 5V 60V 50V 150mA 100NA 120 @ IC=2mA, VCE=6V 150mW SOT23 R/TP 3P 250mV KEC CORP. | 1 | EA | G | Assembly Pull | Q32 |  |  |  |  | 1 |  | TRUE |  |  | KEC CORP. | Y |  | 0TR387509AB | 2025-09-08 06:31:53 | 2049-12-31 00:00:00 | CircuitComponentPart | LAHP800042
0TR387509AB | *Q* | 390 |  |  |  |  | Q | EBR25867902 | 0TR387509AB | TR,Bipolar | KTC3875S-Y(ALY) NPN 5V 60V 50V 150mA 100NA 120 @ IC=2mA, VCE=6V 150mW SOT23 R/TP 3P 250mV KEC CORP. | 1 | EA | G | Assembly Pull | Q33 |  |  |  |  | 1 |  | TRUE |  |  | KEC CORP. | Y |  | 0TR387509AB | 2025-09-08 06:31:53 | 2049-12-31 00:00:00 | CircuitComponentPart | LAHP800042
0TR387509AB | *Q* | 390 |  |  |  |  | Q | EBR25867902 | 0TR387509AB | TR,Bipolar | KTC3875S-Y(ALY) NPN 5V 60V 50V 150mA 100NA 120 @ IC=2mA, VCE=6V 150mW SOT23 R/TP 3P 250mV KEC CORP. | 1 | EA | G | Assembly Pull | Q34 |  |  |  |  | 1 |  | TRUE |  |  | KEC CORP. | Y |  | 0TR387509AB | 2025-09-08 06:31:53 | 2049-12-31 00:00:00 | CircuitComponentPart | LAHP800042
0TR387509AB | *Q* | 390 |  |  |  |  | Q | EBR25867902 | 0TR387509AB | TR,Bipolar | KTC3875S-Y(ALY) NPN 5V 60V 50V 150mA 100NA 120 @ IC=2mA, VCE=6V 150mW SOT23 R/TP 3P 250mV KEC CORP. | 1 | EA | G | Assembly Pull | Q35 |  |  |  |  | 1 |  | TRUE |  |  | KEC CORP. | Y |  | 0TR387509AB | 2025-09-08 06:31:53 | 2049-12-31 00:00:00 | CircuitComponentPart | LAHP800042
0TR387509AB | *Q* | 390 |  |  |  |  | Q | EBR25867902 | 0TR387509AB | TR,Bipolar | KTC3875S-Y(ALY) NPN 5V 60V 50V 150mA 100NA 120 @ IC=2mA, VCE=6V 150mW SOT23 R/TP 3P 250mV KEC CORP. | 1 | EA | G | Assembly Pull | Q55 |  |  |  |  | 1 |  | TRUE |  |  | KEC CORP. | Y |  | 0TR387509AB | 2025-09-08 06:31:53 | 2049-12-31 00:00:00 | CircuitComponentPart | LAHP800042
0TR387509AB | *Q* | 390 |  |  |  |  | Q | EBR25867902 | 0TR387509AB | TR,Bipolar | KTC3875S-Y(ALY) NPN 5V 60V 50V 150mA 100NA 120 @ IC=2mA, VCE=6V 150mW SOT23 R/TP 3P 250mV KEC CORP. | 1 | EA | G | Assembly Pull | Q85 |  |  |  |  | 1 |  | TRUE |  |  | KEC CORP. | Y |  | 0TR387509AB | 2025-09-08 06:31:53 | 2049-12-31 00:00:00 | CircuitComponentPart | LAHP800042
0TR387509AB | *Q* | 390 |  |  |  |  | Q | EBR25867902 | 0TR387509AB | TR,Bipolar | KTC3875S-Y(ALY) NPN 5V 60V 50V 150mA 100NA 120 @ IC=2mA, VCE=6V 150mW SOT23 R/TP 3P 250mV KEC CORP. | 1 | EA | G | Assembly Pull | Q86 |  |  |  |  | 1 |  | TRUE |  |  | KEC CORP. | Y |  | 0TR387509AB | 2025-09-08 06:31:53 | 2049-12-31 00:00:00 | CircuitComponentPart | LAHP800042
0TR387509AB | *Q* | 390 |  |  |  |  | Q | EBR25867902 | 0TR387509AB | TR,Bipolar | KTC3875S-Y(ALY) NPN 5V 60V 50V 150mA 100NA 120 @ IC=2mA, VCE=6V 150mW SOT23 R/TP 3P 250mV KEC CORP. | 1 | EA | G | Assembly Pull | Q94 |  |  |  |  | 1 |  | TRUE |  |  | KEC CORP. | Y |  | 0TR387509AB | 2025-09-08 06:31:53 | 2049-12-31 00:00:00 | CircuitComponentPart | LAHP800042
0TR387509AB | *Q* | 390 |  |  |  |  | Q | EBR25867902 | 0TR387509AB | TR,Bipolar | KTC3875S-Y(ALY) NPN 5V 60V 50V 150mA 100NA 120 @ IC=2mA, VCE=6V 150mW SOT23 R/TP 3P 250mV KEC CORP. | 1 | EA | G | Assembly Pull | Q98 |  |  |  |  | 1 |  | TRUE |  |  | KEC CORP. | Y |  | 0TR387509AB | 2025-09-08 06:31:53 | 2049-12-31 00:00:00 | CircuitComponentPart | LAHP800042
6102000008A | ...3 | 400 |  |  |  |  | B | EBR25867902 | 6102000008A | Varistor | AVL-5M-03-300 5.5V 20% 0.0000008F 1.6 * 0.8 UL/VDE SMD R AMOTECH CO., LTD. | 2 | EA | G | Supplier | VR7,VR8 |  |  |  |  | 1¦1 | ¦ | TRUE |  |  | AMOTECH CO., LTD. | N |  |  | 2025-09-08 06:31:53 | 2049-12-31 00:00:00 | CircuitComponentPart | LAHP800042
6102000008A | *Q* | 400 |  |  |  |  | Q | EBR25867902 | 6102000008A | Varistor | AVL-5M-03-300 5.5V 20% 0.0000008F 1.6 * 0.8 UL/VDE SMD R AMOTECH CO., LTD. | 1 | EA | G | Supplier | VR7 |  |  |  |  | 1 |  | TRUE |  |  | AMOTECH CO., LTD. | N |  |  | 2025-09-08 06:31:53 | 2049-12-31 00:00:00 | CircuitComponentPart | LAHP800042
6102000008A | *Q* | 400 |  |  |  |  | Q | EBR25867902 | 6102000008A | Varistor | AVL-5M-03-300 5.5V 20% 0.0000008F 1.6 * 0.8 UL/VDE SMD R AMOTECH CO., LTD. | 1 | EA | G | Supplier | VR8 |  |  |  |  | 1 |  | TRUE |  |  | AMOTECH CO., LTD. | N |  |  | 2025-09-08 06:31:53 | 2049-12-31 00:00:00 | CircuitComponentPart | LAHP800042
6630AQ9113J | ...3 | 410 |  |  |  |  | B | EBR25867902 | 6630AQ9113J | Connector,Wafer | SMW250-10P(WH) 10P 2.50MM 1R STRAIGHT DIP ST WHITE - YEONHO ELECTRONICS CO., LTD | 1 | EA | G | Supplier | CN37 |  |  |  |  | 1 |  | TRUE |  |  | YEONHO ELECTRONICS CO., LTD | N |  |  | 2025-09-08 06:31:53 | 2049-12-31 00:00:00 | CircuitComponentPart | LAHP800042
6630AQ9113J | *Q* | 410 |  |  |  |  | Q | EBR25867902 | 6630AQ9113J | Connector,Wafer | SMW250-10P(WH) 10P 2.50MM 1R STRAIGHT DIP ST WHITE - YEONHO ELECTRONICS CO., LTD | 1 | EA | G | Supplier | CN37 |  |  |  |  | 1 |  | TRUE |  |  | YEONHO ELECTRONICS CO., LTD | N |  |  | 2025-09-08 06:31:53 | 2049-12-31 00:00:00 | CircuitComponentPart | LAHP800042
6630JB8004B | ...3 | 420 |  |  |  |  | B | EBR25867902 | 6630JB8004B | Connector,Wafer | SMW250-03P 3P 2.50MM 1R STRAIGHT DIP ST NATURAL - YEONHO ELECTRONICS CO., LTD | 1 | EA | G | Supplier | CN40 |  |  |  |  | 1 |  | TRUE |  |  | YEONHO ELECTRONICS CO., LTD | N |  |  | 2025-09-08 06:31:53 | 2049-12-31 00:00:00 | CircuitComponentPart | LAHP800042
6630JB8004B | *Q* | 420 |  |  |  |  | Q | EBR25867902 | 6630JB8004B | Connector,Wafer | SMW250-03P 3P 2.50MM 1R STRAIGHT DIP ST NATURAL - YEONHO ELECTRONICS CO., LTD | 1 | EA | G | Supplier | CN40 |  |  |  |  | 1 |  | TRUE |  |  | YEONHO ELECTRONICS CO., LTD | N |  |  | 2025-09-08 06:31:53 | 2049-12-31 00:00:00 | CircuitComponentPart | LAHP800042
6630JB8004E | ...3 | 430 |  |  |  |  | B | EBR25867902 | 6630JB8004E | Connector,Wafer | SMW250-06P 6P 2.50MM 1R STRAIGHT DIP ST NATURAL - YEONHO ELECTRONICS CO., LTD | 1 | EA | G | Supplier | CN18 |  |  |  |  | 1 |  | TRUE |  |  | YEONHO ELECTRONICS CO., LTD | N |  |  | 2025-09-08 06:31:53 | 2049-12-31 00:00:00 | CircuitComponentPart | LAHP800042
6630JB8004E | *Q* | 430 |  |  |  |  | Q | EBR25867902 | 6630JB8004E | Connector,Wafer | SMW250-06P 6P 2.50MM 1R STRAIGHT DIP ST NATURAL - YEONHO ELECTRONICS CO., LTD | 1 | EA | G | Supplier | CN18 |  |  |  |  | 1 |  | TRUE |  |  | YEONHO ELECTRONICS CO., LTD | N |  |  | 2025-09-08 06:31:53 | 2049-12-31 00:00:00 | CircuitComponentPart | LAHP800042
6630JB8004P | ...3 | 440 |  |  |  |  | B | EBR25867902 | 6630JB8004P | Connector,Wafer | SMW250-15P 15P 2.5MM 1R STRAIGHT DIP BK WHITE SMW250 YEONHO ELECTRONICS CO., LTD | 1 | EA | G | Supplier | CN30 |  |  |  |  | 1 |  | TRUE |  |  | YEONHO ELECTRONICS CO., LTD | N |  |  | 2025-09-08 06:31:53 | 2049-12-31 00:00:00 | CircuitComponentPart | LAHP800042
6630JB8004P | *Q* | 440 |  |  |  |  | Q | EBR25867902 | 6630JB8004P | Connector,Wafer | SMW250-15P 15P 2.5MM 1R STRAIGHT DIP BK WHITE SMW250 YEONHO ELECTRONICS CO., LTD | 1 | EA | G | Supplier | CN30 |  |  |  |  | 1 |  | TRUE |  |  | YEONHO ELECTRONICS CO., LTD | N |  |  | 2025-09-08 06:31:53 | 2049-12-31 00:00:00 | CircuitComponentPart | LAHP800042
6630VM01213 | ...3 | 450 |  |  |  |  | B | EBR25867902 | 6630VM01213 | Connector,Wafer | YW396-1324681012V 13P 3.96MM 1R STRAIGHT DIP ST - - YEONHO ELECTRONICS CO., LTD | 1 | EA | G | Supplier | CN24 |  |  |  |  | 1 |  | TRUE |  | C | YEONHO ELECTRONICS CO., LTD | N |  |  | 2025-09-08 06:31:53 | 2049-12-31 00:00:00 | CircuitComponentPart | LAHP800042
6630VM01213 | *Q* | 450 |  |  |  |  | Q | EBR25867902 | 6630VM01213 | Connector,Wafer | YW396-1324681012V 13P 3.96MM 1R STRAIGHT DIP ST - - YEONHO ELECTRONICS CO., LTD | 1 | EA | G | Supplier | CN24 |  |  |  |  | 1 |  | TRUE |  | C | YEONHO ELECTRONICS CO., LTD | N |  |  | 2025-09-08 06:31:53 | 2049-12-31 00:00:00 | CircuitComponentPart | LAHP800042
EAE37537901 | ...3 | 460 |  |  |  |  | B | EBR25867902 | EAE37537901 | Capacitor,AL,Radial | KMG 50 VB 1 (M) 1uF -20TO20% 50V 13mA -55TO+105C KMG 1000HR 5X11MM 5MM FORMING TP SAMYOUNG ELECTRONICS CO. LTD | 2 | EA | G | Assembly Pull | C67,C95 |  |  |  |  | 1¦1 | ¦ | TRUE |  | A | SAMYOUNG ELECTRONICS CO. LTD | N |  | EAE37537901 | 2025-09-08 06:31:53 | 2049-12-31 00:00:00 | CircuitComponentPart | LAHP800042
EAE37537901 | *Q* | 460 |  |  |  |  | Q | EBR25867902 | EAE37537901 | Capacitor,AL,Radial | KMG 50 VB 1 (M) 1uF -20TO20% 50V 13mA -55TO+105C KMG 1000HR 5X11MM 5MM FORMING TP SAMYOUNG ELECTRONICS CO. LTD | 1 | EA | G | Assembly Pull | C67 |  |  |  |  | 1 |  | TRUE |  | A | SAMYOUNG ELECTRONICS CO. LTD | N |  | EAE37537901 | 2025-09-08 06:31:53 | 2049-12-31 00:00:00 | CircuitComponentPart | LAHP800042
EAE37537901 | *Q* | 460 |  |  |  |  | Q | EBR25867902 | EAE37537901 | Capacitor,AL,Radial | KMG 50 VB 1 (M) 1uF -20TO20% 50V 13mA -55TO+105C KMG 1000HR 5X11MM 5MM FORMING TP SAMYOUNG ELECTRONICS CO. LTD | 1 | EA | G | Assembly Pull | C95 |  |  |  |  | 1 |  | TRUE |  | A | SAMYOUNG ELECTRONICS CO. LTD | N |  | EAE37537901 | 2025-09-08 06:31:53 | 2049-12-31 00:00:00 | CircuitComponentPart | LAHP800042
EAE62685601 | ...3 | 470 |  |  |  |  | B | EBR25867902 | EAE62685601 | Capacitor,Ceramic,Chip | GRM155R71H223KA12D 22 nF 10% 50V X7R -55TO+125C 1005 R/TP 0.55T max. - MURATA MANUFACTURING CO.,LTD. | 21 | EA | G | Supplier | C107,C108,C110,C113,C114,C136,C137,C138,C139,C140,C141,C145,C35,C36,C37,C38,C40,C41,C42,C55,C82 |  |  |  |  | 1¦1¦1¦1¦1¦1¦1¦1¦1¦1¦1¦1¦1¦1¦1¦1¦1¦1¦1¦1¦1 | ¦¦¦¦¦¦¦¦¦¦¦¦¦¦¦¦¦¦¦¦ | TRUE |  |  | MURATA MANUFACTURING CO.,LTD. | N |  |  | 2025-09-08 06:31:53 | 2049-12-31 00:00:00 | CircuitComponentPart | LAHP800042
EAE62685601 | *Q* | 470 |  |  |  |  | Q | EBR25867902 | EAE62685601 | Capacitor,Ceramic,Chip | GRM155R71H223KA12D 22 nF 10% 50V X7R -55TO+125C 1005 R/TP 0.55T max. - MURATA MANUFACTURING CO.,LTD. | 1 | EA | G | Supplier | C107 |  |  |  |  | 1 |  | TRUE |  |  | MURATA MANUFACTURING CO.,LTD. | N |  |  | 2025-09-08 06:31:53 | 2049-12-31 00:00:00 | CircuitComponentPart | LAHP800042
EAE62685601 | *Q* | 470 |  |  |  |  | Q | EBR25867902 | EAE62685601 | Capacitor,Ceramic,Chip | GRM155R71H223KA12D 22 nF 10% 50V X7R -55TO+125C 1005 R/TP 0.55T max. - MURATA MANUFACTURING CO.,LTD. | 1 | EA | G | Supplier | C108 |  |  |  |  | 1 |  | TRUE |  |  | MURATA MANUFACTURING CO.,LTD. | N |  |  | 2025-09-08 06:31:53 | 2049-12-31 00:00:00 | CircuitComponentPart | LAHP800042
EAE62685601 | *Q* | 470 |  |  |  |  | Q | EBR25867902 | EAE62685601 | Capacitor,Ceramic,Chip | GRM155R71H223KA12D 22 nF 10% 50V X7R -55TO+125C 1005 R/TP 0.55T max. - MURATA MANUFACTURING CO.,LTD. | 1 | EA | G | Supplier | C110 |  |  |  |  | 1 |  | TRUE |  |  | MURATA MANUFACTURING CO.,LTD. | N |  |  | 2025-09-08 06:31:53 | 2049-12-31 00:00:00 | CircuitComponentPart | LAHP800042
EAE62685601 | *Q* | 470 |  |  |  |  | Q | EBR25867902 | EAE62685601 | Capacitor,Ceramic,Chip | GRM155R71H223KA12D 22 nF 10% 50V X7R -55TO+125C 1005 R/TP 0.55T max. - MURATA MANUFACTURING CO.,LTD. | 1 | EA | G | Supplier | C113 |  |  |  |  | 1 |  | TRUE |  |  | MURATA MANUFACTURING CO.,LTD. | N |  |  | 2025-09-08 06:31:53 | 2049-12-31 00:00:00 | CircuitComponentPart | LAHP800042
EAE62685601 | *Q* | 470 |  |  |  |  | Q | EBR25867902 | EAE62685601 | Capacitor,Ceramic,Chip | GRM155R71H223KA12D 22 nF 10% 50V X7R -55TO+125C 1005 R/TP 0.55T max. - MURATA MANUFACTURING CO.,LTD. | 1 | EA | G | Supplier | C114 |  |  |  |  | 1 |  | TRUE |  |  | MURATA MANUFACTURING CO.,LTD. | N |  |  | 2025-09-08 06:31:53 | 2049-12-31 00:00:00 | CircuitComponentPart | LAHP800042
EAE62685601 | *Q* | 470 |  |  |  |  | Q | EBR25867902 | EAE62685601 | Capacitor,Ceramic,Chip | GRM155R71H223KA12D 22 nF 10% 50V X7R -55TO+125C 1005 R/TP 0.55T max. - MURATA MANUFACTURING CO.,LTD. | 1 | EA | G | Supplier | C136 |  |  |  |  | 1 |  | TRUE |  |  | MURATA MANUFACTURING CO.,LTD. | N |  |  | 2025-09-08 06:31:53 | 2049-12-31 00:00:00 | CircuitComponentPart | LAHP800042
EAE62685601 | *Q* | 470 |  |  |  |  | Q | EBR25867902 | EAE62685601 | Capacitor,Ceramic,Chip | GRM155R71H223KA12D 22 nF 10% 50V X7R -55TO+125C 1005 R/TP 0.55T max. - MURATA MANUFACTURING CO.,LTD. | 1 | EA | G | Supplier | C137 |  |  |  |  | 1 |  | TRUE |  |  | MURATA MANUFACTURING CO.,LTD. | N |  |  | 2025-09-08 06:31:53 | 2049-12-31 00:00:00 | CircuitComponentPart | LAHP800042
EAE62685601 | *Q* | 470 |  |  |  |  | Q | EBR25867902 | EAE62685601 | Capacitor,Ceramic,Chip | GRM155R71H223KA12D 22 nF 10% 50V X7R -55TO+125C 1005 R/TP 0.55T max. - MURATA MANUFACTURING CO.,LTD. | 1 | EA | G | Supplier | C138 |  |  |  |  | 1 |  | TRUE |  |  | MURATA MANUFACTURING CO.,LTD. | N |  |  | 2025-09-08 06:31:53 | 2049-12-31 00:00:00 | CircuitComponentPart | LAHP800042
EAE62685601 | *Q* | 470 |  |  |  |  | Q | EBR25867902 | EAE62685601 | Capacitor,Ceramic,Chip | GRM155R71H223KA12D 22 nF 10% 50V X7R -55TO+125C 1005 R/TP 0.55T max. - MURATA MANUFACTURING CO.,LTD. | 1 | EA | G | Supplier | C139 |  |  |  |  | 1 |  | TRUE |  |  | MURATA MANUFACTURING CO.,LTD. | N |  |  | 2025-09-08 06:31:53 | 2049-12-31 00:00:00 | CircuitComponentPart | LAHP800042
EAE62685601 | *Q* | 470 |  |  |  |  | Q | EBR25867902 | EAE62685601 | Capacitor,Ceramic,Chip | GRM155R71H223KA12D 22 nF 10% 50V X7R -55TO+125C 1005 R/TP 0.55T max. - MURATA MANUFACTURING CO.,LTD. | 1 | EA | G | Supplier | C140 |  |  |  |  | 1 |  | TRUE |  |  | MURATA MANUFACTURING CO.,LTD. | N |  |  | 2025-09-08 06:31:53 | 2049-12-31 00:00:00 | CircuitComponentPart | LAHP800042
EAE62685601 | *Q* | 470 |  |  |  |  | Q | EBR25867902 | EAE62685601 | Capacitor,Ceramic,Chip | GRM155R71H223KA12D 22 nF 10% 50V X7R -55TO+125C 1005 R/TP 0.55T max. - MURATA MANUFACTURING CO.,LTD. | 1 | EA | G | Supplier | C141 |  |  |  |  | 1 |  | TRUE |  |  | MURATA MANUFACTURING CO.,LTD. | N |  |  | 2025-09-08 06:31:53 | 2049-12-31 00:00:00 | CircuitComponentPart | LAHP800042
EAE62685601 | *Q* | 470 |  |  |  |  | Q | EBR25867902 | EAE62685601 | Capacitor,Ceramic,Chip | GRM155R71H223KA12D 22 nF 10% 50V X7R -55TO+125C 1005 R/TP 0.55T max. - MURATA MANUFACTURING CO.,LTD. | 1 | EA | G | Supplier | C145 |  |  |  |  | 1 |  | TRUE |  |  | MURATA MANUFACTURING CO.,LTD. | N |  |  | 2025-09-08 06:31:53 | 2049-12-31 00:00:00 | CircuitComponentPart | LAHP800042
EAE62685601 | *Q* | 470 |  |  |  |  | Q | EBR25867902 | EAE62685601 | Capacitor,Ceramic,Chip | GRM155R71H223KA12D 22 nF 10% 50V X7R -55TO+125C 1005 R/TP 0.55T max. - MURATA MANUFACTURING CO.,LTD. | 1 | EA | G | Supplier | C35 |  |  |  |  | 1 |  | TRUE |  |  | MURATA MANUFACTURING CO.,LTD. | N |  |  | 2025-09-08 06:31:53 | 2049-12-31 00:00:00 | CircuitComponentPart | LAHP800042
EAE62685601 | *Q* | 470 |  |  |  |  | Q | EBR25867902 | EAE62685601 | Capacitor,Ceramic,Chip | GRM155R71H223KA12D 22 nF 10% 50V X7R -55TO+125C 1005 R/TP 0.55T max. - MURATA MANUFACTURING CO.,LTD. | 1 | EA | G | Supplier | C36 |  |  |  |  | 1 |  | TRUE |  |  | MURATA MANUFACTURING CO.,LTD. | N |  |  | 2025-09-08 06:31:53 | 2049-12-31 00:00:00 | CircuitComponentPart | LAHP800042
EAE62685601 | *Q* | 470 |  |  |  |  | Q | EBR25867902 | EAE62685601 | Capacitor,Ceramic,Chip | GRM155R71H223KA12D 22 nF 10% 50V X7R -55TO+125C 1005 R/TP 0.55T max. - MURATA MANUFACTURING CO.,LTD. | 1 | EA | G | Supplier | C37 |  |  |  |  | 1 |  | TRUE |  |  | MURATA MANUFACTURING CO.,LTD. | N |  |  | 2025-09-08 06:31:53 | 2049-12-31 00:00:00 | CircuitComponentPart | LAHP800042
EAE62685601 | *Q* | 470 |  |  |  |  | Q | EBR25867902 | EAE62685601 | Capacitor,Ceramic,Chip | GRM155R71H223KA12D 22 nF 10% 50V X7R -55TO+125C 1005 R/TP 0.55T max. - MURATA MANUFACTURING CO.,LTD. | 1 | EA | G | Supplier | C38 |  |  |  |  | 1 |  | TRUE |  |  | MURATA MANUFACTURING CO.,LTD. | N |  |  | 2025-09-08 06:31:53 | 2049-12-31 00:00:00 | CircuitComponentPart | LAHP800042
EAE62685601 | *Q* | 470 |  |  |  |  | Q | EBR25867902 | EAE62685601 | Capacitor,Ceramic,Chip | GRM155R71H223KA12D 22 nF 10% 50V X7R -55TO+125C 1005 R/TP 0.55T max. - MURATA MANUFACTURING CO.,LTD. | 1 | EA | G | Supplier | C40 |  |  |  |  | 1 |  | TRUE |  |  | MURATA MANUFACTURING CO.,LTD. | N |  |  | 2025-09-08 06:31:53 | 2049-12-31 00:00:00 | CircuitComponentPart | LAHP800042
EAE62685601 | *Q* | 470 |  |  |  |  | Q | EBR25867902 | EAE62685601 | Capacitor,Ceramic,Chip | GRM155R71H223KA12D 22 nF 10% 50V X7R -55TO+125C 1005 R/TP 0.55T max. - MURATA MANUFACTURING CO.,LTD. | 1 | EA | G | Supplier | C41 |  |  |  |  | 1 |  | TRUE |  |  | MURATA MANUFACTURING CO.,LTD. | N |  |  | 2025-09-08 06:31:53 | 2049-12-31 00:00:00 | CircuitComponentPart | LAHP800042
EAE62685601 | *Q* | 470 |  |  |  |  | Q | EBR25867902 | EAE62685601 | Capacitor,Ceramic,Chip | GRM155R71H223KA12D 22 nF 10% 50V X7R -55TO+125C 1005 R/TP 0.55T max. - MURATA MANUFACTURING CO.,LTD. | 1 | EA | G | Supplier | C42 |  |  |  |  | 1 |  | TRUE |  |  | MURATA MANUFACTURING CO.,LTD. | N |  |  | 2025-09-08 06:31:53 | 2049-12-31 00:00:00 | CircuitComponentPart | LAHP800042
EAE62685601 | *Q* | 470 |  |  |  |  | Q | EBR25867902 | EAE62685601 | Capacitor,Ceramic,Chip | GRM155R71H223KA12D 22 nF 10% 50V X7R -55TO+125C 1005 R/TP 0.55T max. - MURATA MANUFACTURING CO.,LTD. | 1 | EA | G | Supplier | C55 |  |  |  |  | 1 |  | TRUE |  |  | MURATA MANUFACTURING CO.,LTD. | N |  |  | 2025-09-08 06:31:53 | 2049-12-31 00:00:00 | CircuitComponentPart | LAHP800042
EAE62685601 | *Q* | 470 |  |  |  |  | Q | EBR25867902 | EAE62685601 | Capacitor,Ceramic,Chip | GRM155R71H223KA12D 22 nF 10% 50V X7R -55TO+125C 1005 R/TP 0.55T max. - MURATA MANUFACTURING CO.,LTD. | 1 | EA | G | Supplier | C82 |  |  |  |  | 1 |  | TRUE |  |  | MURATA MANUFACTURING CO.,LTD. | N |  |  | 2025-09-08 06:31:53 | 2049-12-31 00:00:00 | CircuitComponentPart | LAHP800042
EAE63065701 | ...3 | 480 |  |  |  |  | B | EBR25867902 | EAE63065701 | Capacitor,Ceramic,Chip | GRM155R71H104K 100 nF 10% 50V X7R -55TO+125C 1005 R/TP - - KOREA MURATA ELECTRONICS CO. LTD. | 14 | EA | G | Supplier | C103,C124,C125,C126,C127,C129,C130,C39,C61,C68,C70,C94,C96,C99 |  |  |  |  | 1¦1¦1¦1¦1¦1¦1¦1¦1¦1¦1¦1¦1¦1 | ¦¦¦¦¦¦¦¦¦¦¦¦¦ | TRUE |  |  | KOREA MURATA ELECTRONICS CO. LTD. | N |  |  | 2025-09-08 06:31:53 | 2049-12-31 00:00:00 | CircuitComponentPart | LAHP800042
EAE63065701 | *Q* | 480 |  |  |  |  | Q | EBR25867902 | EAE63065701 | Capacitor,Ceramic,Chip | GRM155R71H104K 100 nF 10% 50V X7R -55TO+125C 1005 R/TP - - KOREA MURATA ELECTRONICS CO. LTD. | 1 | EA | G | Supplier | C103 |  |  |  |  | 1 |  | TRUE |  |  | KOREA MURATA ELECTRONICS CO. LTD. | N |  |  | 2025-09-08 06:31:53 | 2049-12-31 00:00:00 | CircuitComponentPart | LAHP800042
EAE63065701 | *Q* | 480 |  |  |  |  | Q | EBR25867902 | EAE63065701 | Capacitor,Ceramic,Chip | GRM155R71H104K 100 nF 10% 50V X7R -55TO+125C 1005 R/TP - - KOREA MURATA ELECTRONICS CO. LTD. | 1 | EA | G | Supplier | C124 |  |  |  |  | 1 |  | TRUE |  |  | KOREA MURATA ELECTRONICS CO. LTD. | N |  |  | 2025-09-08 06:31:53 | 2049-12-31 00:00:00 | CircuitComponentPart | LAHP800042
EAE63065701 | *Q* | 480 |  |  |  |  | Q | EBR25867902 | EAE63065701 | Capacitor,Ceramic,Chip | GRM155R71H104K 100 nF 10% 50V X7R -55TO+125C 1005 R/TP - - KOREA MURATA ELECTRONICS CO. LTD. | 1 | EA | G | Supplier | C125 |  |  |  |  | 1 |  | TRUE |  |  | KOREA MURATA ELECTRONICS CO. LTD. | N |  |  | 2025-09-08 06:31:53 | 2049-12-31 00:00:00 | CircuitComponentPart | LAHP800042
EAE63065701 | *Q* | 480 |  |  |  |  | Q | EBR25867902 | EAE63065701 | Capacitor,Ceramic,Chip | GRM155R71H104K 100 nF 10% 50V X7R -55TO+125C 1005 R/TP - - KOREA MURATA ELECTRONICS CO. LTD. | 1 | EA | G | Supplier | C126 |  |  |  |  | 1 |  | TRUE |  |  | KOREA MURATA ELECTRONICS CO. LTD. | N |  |  | 2025-09-08 06:31:53 | 2049-12-31 00:00:00 | CircuitComponentPart | LAHP800042
EAE63065701 | *Q* | 480 |  |  |  |  | Q | EBR25867902 | EAE63065701 | Capacitor,Ceramic,Chip | GRM155R71H104K 100 nF 10% 50V X7R -55TO+125C 1005 R/TP - - KOREA MURATA ELECTRONICS CO. LTD. | 1 | EA | G | Supplier | C127 |  |  |  |  | 1 |  | TRUE |  |  | KOREA MURATA ELECTRONICS CO. LTD. | N |  |  | 2025-09-08 06:31:53 | 2049-12-31 00:00:00 | CircuitComponentPart | LAHP800042
EAE63065701 | *Q* | 480 |  |  |  |  | Q | EBR25867902 | EAE63065701 | Capacitor,Ceramic,Chip | GRM155R71H104K 100 nF 10% 50V X7R -55TO+125C 1005 R/TP - - KOREA MURATA ELECTRONICS CO. LTD. | 1 | EA | G | Supplier | C129 |  |  |  |  | 1 |  | TRUE |  |  | KOREA MURATA ELECTRONICS CO. LTD. | N |  |  | 2025-09-08 06:31:53 | 2049-12-31 00:00:00 | CircuitComponentPart | LAHP800042
EAE63065701 | *Q* | 480 |  |  |  |  | Q | EBR25867902 | EAE63065701 | Capacitor,Ceramic,Chip | GRM155R71H104K 100 nF 10% 50V X7R -55TO+125C 1005 R/TP - - KOREA MURATA ELECTRONICS CO. LTD. | 1 | EA | G | Supplier | C130 |  |  |  |  | 1 |  | TRUE |  |  | KOREA MURATA ELECTRONICS CO. LTD. | N |  |  | 2025-09-08 06:31:53 | 2049-12-31 00:00:00 | CircuitComponentPart | LAHP800042
EAE63065701 | *Q* | 480 |  |  |  |  | Q | EBR25867902 | EAE63065701 | Capacitor,Ceramic,Chip | GRM155R71H104K 100 nF 10% 50V X7R -55TO+125C 1005 R/TP - - KOREA MURATA ELECTRONICS CO. LTD. | 1 | EA | G | Supplier | C39 |  |  |  |  | 1 |  | TRUE |  |  | KOREA MURATA ELECTRONICS CO. LTD. | N |  |  | 2025-09-08 06:31:53 | 2049-12-31 00:00:00 | CircuitComponentPart | LAHP800042
EAE63065701 | *Q* | 480 |  |  |  |  | Q | EBR25867902 | EAE63065701 | Capacitor,Ceramic,Chip | GRM155R71H104K 100 nF 10% 50V X7R -55TO+125C 1005 R/TP - - KOREA MURATA ELECTRONICS CO. LTD. | 1 | EA | G | Supplier | C61 |  |  |  |  | 1 |  | TRUE |  |  | KOREA MURATA ELECTRONICS CO. LTD. | N |  |  | 2025-09-08 06:31:53 | 2049-12-31 00:00:00 | CircuitComponentPart | LAHP800042
EAE63065701 | *Q* | 480 |  |  |  |  | Q | EBR25867902 | EAE63065701 | Capacitor,Ceramic,Chip | GRM155R71H104K 100 nF 10% 50V X7R -55TO+125C 1005 R/TP - - KOREA MURATA ELECTRONICS CO. LTD. | 1 | EA | G | Supplier | C68 |  |  |  |  | 1 |  | TRUE |  |  | KOREA MURATA ELECTRONICS CO. LTD. | N |  |  | 2025-09-08 06:31:53 | 2049-12-31 00:00:00 | CircuitComponentPart | LAHP800042
EAE63065701 | *Q* | 480 |  |  |  |  | Q | EBR25867902 | EAE63065701 | Capacitor,Ceramic,Chip | GRM155R71H104K 100 nF 10% 50V X7R -55TO+125C 1005 R/TP - - KOREA MURATA ELECTRONICS CO. LTD. | 1 | EA | G | Supplier | C70 |  |  |  |  | 1 |  | TRUE |  |  | KOREA MURATA ELECTRONICS CO. LTD. | N |  |  | 2025-09-08 06:31:53 | 2049-12-31 00:00:00 | CircuitComponentPart | LAHP800042
EAE63065701 | *Q* | 480 |  |  |  |  | Q | EBR25867902 | EAE63065701 | Capacitor,Ceramic,Chip | GRM155R71H104K 100 nF 10% 50V X7R -55TO+125C 1005 R/TP - - KOREA MURATA ELECTRONICS CO. LTD. | 1 | EA | G | Supplier | C94 |  |  |  |  | 1 |  | TRUE |  |  | KOREA MURATA ELECTRONICS CO. LTD. | N |  |  | 2025-09-08 06:31:53 | 2049-12-31 00:00:00 | CircuitComponentPart | LAHP800042
EAE63065701 | *Q* | 480 |  |  |  |  | Q | EBR25867902 | EAE63065701 | Capacitor,Ceramic,Chip | GRM155R71H104K 100 nF 10% 50V X7R -55TO+125C 1005 R/TP - - KOREA MURATA ELECTRONICS CO. LTD. | 1 | EA | G | Supplier | C96 |  |  |  |  | 1 |  | TRUE |  |  | KOREA MURATA ELECTRONICS CO. LTD. | N |  |  | 2025-09-08 06:31:53 | 2049-12-31 00:00:00 | CircuitComponentPart | LAHP800042
EAE63065701 | *Q* | 480 |  |  |  |  | Q | EBR25867902 | EAE63065701 | Capacitor,Ceramic,Chip | GRM155R71H104K 100 nF 10% 50V X7R -55TO+125C 1005 R/TP - - KOREA MURATA ELECTRONICS CO. LTD. | 1 | EA | G | Supplier | C99 |  |  |  |  | 1 |  | TRUE |  |  | KOREA MURATA ELECTRONICS CO. LTD. | N |  |  | 2025-09-08 06:31:53 | 2049-12-31 00:00:00 | CircuitComponentPart | LAHP800042
EAE63181501 | ...3 | 490 |  |  |  |  | B | EBR25867902 | EAE63181501 | Capacitor,Ceramic,Chip | GRM32ER71E226ME15L 22 uF 20% 25V X7R -55TO+125C 3225 R/TP - - MURATA MANUFACTURING CO.,LTD. | 2 | EA | G | Supplier | C101,C102 |  |  |  |  | 1¦1 | ¦ | TRUE |  |  | MURATA MANUFACTURING CO.,LTD. | N |  |  | 2025-09-08 06:31:53 | 2049-12-31 00:00:00 | CircuitComponentPart | LAHP800042
EAE63181501 | *Q* | 490 |  |  |  |  | Q | EBR25867902 | EAE63181501 | Capacitor,Ceramic,Chip | GRM32ER71E226ME15L 22 uF 20% 25V X7R -55TO+125C 3225 R/TP - - MURATA MANUFACTURING CO.,LTD. | 1 | EA | G | Supplier | C101 |  |  |  |  | 1 |  | TRUE |  |  | MURATA MANUFACTURING CO.,LTD. | N |  |  | 2025-09-08 06:31:53 | 2049-12-31 00:00:00 | CircuitComponentPart | LAHP800042
EAE63181501 | *Q* | 490 |  |  |  |  | Q | EBR25867902 | EAE63181501 | Capacitor,Ceramic,Chip | GRM32ER71E226ME15L 22 uF 20% 25V X7R -55TO+125C 3225 R/TP - - MURATA MANUFACTURING CO.,LTD. | 1 | EA | G | Supplier | C102 |  |  |  |  | 1 |  | TRUE |  |  | MURATA MANUFACTURING CO.,LTD. | N |  |  | 2025-09-08 06:31:53 | 2049-12-31 00:00:00 | CircuitComponentPart | LAHP800042
EAE63247301 | ...3 | 500 |  |  |  |  | B | EBR25867902 | EAE63247301 | Capacitor,Ceramic,Chip | GRM188R61E225KA12 2.2 uF +-10% 25V X5R -55TO+85C 1608 REEL - - MURATA MANUFACTURING CO.,LTD. | 1 | EA | G | Supplier | C115 |  |  |  |  | 1 |  | TRUE |  |  | MURATA MANUFACTURING CO.,LTD. | Y |  |  | 2025-09-08 06:31:53 | 2049-12-31 00:00:00 | CircuitComponentPart | LAHP800042
EAE63247301 | *Q* | 500 |  |  |  |  | Q | EBR25867902 | EAE63247301 | Capacitor,Ceramic,Chip | GRM188R61E225KA12 2.2 uF +-10% 25V X5R -55TO+85C 1608 REEL - - MURATA MANUFACTURING CO.,LTD. | 1 | EA | G | Supplier | C115 |  |  |  |  | 1 |  | TRUE |  |  | MURATA MANUFACTURING CO.,LTD. | Y |  |  | 2025-09-08 06:31:53 | 2049-12-31 00:00:00 | CircuitComponentPart | LAHP800042
EAE63286501 | ...3 | 510 |  |  |  |  | B | EBR25867902 | EAE63286501 | Capacitor,Ceramic,Chip | GRM1555C1H101JA0 100 pF 5% 50V C0G -55TO+125C 1.0X0.5 MM T/REEL - - MURATA MANUFACTURING CO.,LTD. | 3 | EA | G | Supplier | C106,C134,C135 |  |  |  |  | 1¦1¦1 | ¦¦ | TRUE |  |  | MURATA MANUFACTURING CO.,LTD. | N |  |  | 2025-09-08 06:31:53 | 2049-12-31 00:00:00 | CircuitComponentPart | LAHP800042
EAE63286501 | *Q* | 510 |  |  |  |  | Q | EBR25867902 | EAE63286501 | Capacitor,Ceramic,Chip | GRM1555C1H101JA0 100 pF 5% 50V C0G -55TO+125C 1.0X0.5 MM T/REEL - - MURATA MANUFACTURING CO.,LTD. | 1 | EA | G | Supplier | C106 |  |  |  |  | 1 |  | TRUE |  |  | MURATA MANUFACTURING CO.,LTD. | N |  |  | 2025-09-08 06:31:53 | 2049-12-31 00:00:00 | CircuitComponentPart | LAHP800042
EAE63286501 | *Q* | 510 |  |  |  |  | Q | EBR25867902 | EAE63286501 | Capacitor,Ceramic,Chip | GRM1555C1H101JA0 100 pF 5% 50V C0G -55TO+125C 1.0X0.5 MM T/REEL - - MURATA MANUFACTURING CO.,LTD. | 1 | EA | G | Supplier | C134 |  |  |  |  | 1 |  | TRUE |  |  | MURATA MANUFACTURING CO.,LTD. | N |  |  | 2025-09-08 06:31:53 | 2049-12-31 00:00:00 | CircuitComponentPart | LAHP800042
EAE63286501 | *Q* | 510 |  |  |  |  | Q | EBR25867902 | EAE63286501 | Capacitor,Ceramic,Chip | GRM1555C1H101JA0 100 pF 5% 50V C0G -55TO+125C 1.0X0.5 MM T/REEL - - MURATA MANUFACTURING CO.,LTD. | 1 | EA | G | Supplier | C135 |  |  |  |  | 1 |  | TRUE |  |  | MURATA MANUFACTURING CO.,LTD. | N |  |  | 2025-09-08 06:31:53 | 2049-12-31 00:00:00 | CircuitComponentPart | LAHP800042
EAE63688101 | ...3 | 520 |  |  | 배성철(bae.sungchul) |  | B | EBR25867902 | EAE63688101 | Capacitor,Ceramic,Chip | GRM155R71H221KA01D 220 pF +-10% 50V X7R -55TO+125C 1005 REEL - - MURATA MANUFACTURING CO.,LTD. | 2 | EA | G | Supplier | C63,C64 |  |  |  |  | 1¦1 | ¦ | TRUE |  |  | MURATA MANUFACTURING CO.,LTD. | N |  |  | 2025-09-08 06:31:53 | 2049-12-31 00:00:00 | CircuitComponentPart | LAHP800042
EAE63688101 | *Q* | 520 |  |  | 배성철(bae.sungchul) |  | Q | EBR25867902 | EAE63688101 | Capacitor,Ceramic,Chip | GRM155R71H221KA01D 220 pF +-10% 50V X7R -55TO+125C 1005 REEL - - MURATA MANUFACTURING CO.,LTD. | 1 | EA | G | Supplier | C63 |  |  |  |  | 1 |  | TRUE |  |  | MURATA MANUFACTURING CO.,LTD. | N |  |  | 2025-09-08 06:31:53 | 2049-12-31 00:00:00 | CircuitComponentPart | LAHP800042
EAE63688101 | *Q* | 520 |  |  | 배성철(bae.sungchul) |  | Q | EBR25867902 | EAE63688101 | Capacitor,Ceramic,Chip | GRM155R71H221KA01D 220 pF +-10% 50V X7R -55TO+125C 1005 REEL - - MURATA MANUFACTURING CO.,LTD. | 1 | EA | G | Supplier | C64 |  |  |  |  | 1 |  | TRUE |  |  | MURATA MANUFACTURING CO.,LTD. | N |  |  | 2025-09-08 06:31:53 | 2049-12-31 00:00:00 | CircuitComponentPart | LAHP800042
EAE63688401 | ...3 | 530 |  |  | Peng Hu(peng01.hu) |  | B | EBR25867902 | EAE63688401 | Capacitor,Ceramic,Chip | GRM155R71H102KA01D 1 nF +-10% 50V X7R -55TO+125C 1005 REEL - - MURATA MANUFACTURING CO.,LTD. | 3 | EA | G | Supplier | C109,C117,C65 |  |  |  |  | 1¦1¦1 | ¦¦ | TRUE |  |  | MURATA MANUFACTURING CO.,LTD. | N |  |  | 2025-09-08 06:31:53 | 2049-12-31 00:00:00 | CircuitComponentPart | LAHP800042
EAE63688401 | *Q* | 530 |  |  | Peng Hu(peng01.hu) |  | Q | EBR25867902 | EAE63688401 | Capacitor,Ceramic,Chip | GRM155R71H102KA01D 1 nF +-10% 50V X7R -55TO+125C 1005 REEL - - MURATA MANUFACTURING CO.,LTD. | 1 | EA | G | Supplier | C109 |  |  |  |  | 1 |  | TRUE |  |  | MURATA MANUFACTURING CO.,LTD. | N |  |  | 2025-09-08 06:31:53 | 2049-12-31 00:00:00 | CircuitComponentPart | LAHP800042
EAE63688401 | *Q* | 530 |  |  | Peng Hu(peng01.hu) |  | Q | EBR25867902 | EAE63688401 | Capacitor,Ceramic,Chip | GRM155R71H102KA01D 1 nF +-10% 50V X7R -55TO+125C 1005 REEL - - MURATA MANUFACTURING CO.,LTD. | 1 | EA | G | Supplier | C117 |  |  |  |  | 1 |  | TRUE |  |  | MURATA MANUFACTURING CO.,LTD. | N |  |  | 2025-09-08 06:31:53 | 2049-12-31 00:00:00 | CircuitComponentPart | LAHP800042
EAE63688401 | *Q* | 530 |  |  | Peng Hu(peng01.hu) |  | Q | EBR25867902 | EAE63688401 | Capacitor,Ceramic,Chip | GRM155R71H102KA01D 1 nF +-10% 50V X7R -55TO+125C 1005 REEL - - MURATA MANUFACTURING CO.,LTD. | 1 | EA | G | Supplier | C65 |  |  |  |  | 1 |  | TRUE |  |  | MURATA MANUFACTURING CO.,LTD. | N |  |  | 2025-09-08 06:31:53 | 2049-12-31 00:00:00 | CircuitComponentPart | LAHP800042
EAE63688901 | ...3 | 540 |  |  |  |  | B | EBR25867902 | EAE63688901 | Capacitor,Ceramic,Chip | GRM155R61E224KE01D 220 nF +-10% 50V X7R -55TO+125C 1005 REEL - - MURATA MANUFACTURING CO.,LTD. | 1 | EA | G | Supplier | C112 |  |  |  |  | 1 |  | TRUE |  |  | MURATA MANUFACTURING CO.,LTD. | N |  |  | 2025-09-08 06:31:53 | 2049-12-31 00:00:00 | CircuitComponentPart | LAHP800042
EAE63688901 | *Q* | 540 |  |  |  |  | Q | EBR25867902 | EAE63688901 | Capacitor,Ceramic,Chip | GRM155R61E224KE01D 220 nF +-10% 50V X7R -55TO+125C 1005 REEL - - MURATA MANUFACTURING CO.,LTD. | 1 | EA | G | Supplier | C112 |  |  |  |  | 1 |  | TRUE |  |  | MURATA MANUFACTURING CO.,LTD. | N |  |  | 2025-09-08 06:31:53 | 2049-12-31 00:00:00 | CircuitComponentPart | LAHP800042
EAE64708301 | ...3 | 550 |  |  |  |  | B | EBR25867902 | EAE64708301 | Capacitor,AL,Radial | RD1H107M0811MPG 100uF 20% 50V 218mA -55TO+105C RD 1000HR 8X11.5MM 5MM STRAIGHT TP SAMWHA CAPACITOR CO, LTD. | 1 | EA | G | Assembly Pull | C120 |  |  |  |  | 1 |  | TRUE |  |  | SAMWHA CAPACITOR CO, LTD. | N |  |  | 2025-09-08 06:31:53 | 2049-12-31 00:00:00 | CircuitComponentPart | LAHP800042
EAE64708301 | *Q* | 550 |  |  |  |  | Q | EBR25867902 | EAE64708301 | Capacitor,AL,Radial | RD1H107M0811MPG 100uF 20% 50V 218mA -55TO+105C RD 1000HR 8X11.5MM 5MM STRAIGHT TP SAMWHA CAPACITOR CO, LTD. | 1 | EA | G | Assembly Pull | C120 |  |  |  |  | 1 |  | TRUE |  |  | SAMWHA CAPACITOR CO, LTD. | N |  |  | 2025-09-08 06:31:53 | 2049-12-31 00:00:00 | CircuitComponentPart | LAHP800042
EAE64982501 | ...3 | 560 |  |  | 안준혁(junhyeok.an) |  | B | EBR25867902 | EAE64982501 | Capacitor,Ceramic,Chip | GRM1555C1H220GA0 22 pF 2% 50V C0G -55TO+125C 1005 T/REEL 100 - MURATA MANUFACTURING CO.,LTD. | 2 | EA | G | Supplier | C104,C118 |  |  |  |  | 1¦1 | ¦ | TRUE |  |  | MURATA MANUFACTURING CO.,LTD. | N |  |  | 2025-09-08 06:31:53 | 2049-12-31 00:00:00 | CircuitComponentPart | LAHP800042
EAE64982501 | *Q* | 560 |  |  | 안준혁(junhyeok.an) |  | Q | EBR25867902 | EAE64982501 | Capacitor,Ceramic,Chip | GRM1555C1H220GA0 22 pF 2% 50V C0G -55TO+125C 1005 T/REEL 100 - MURATA MANUFACTURING CO.,LTD. | 1 | EA | G | Supplier | C104 |  |  |  |  | 1 |  | TRUE |  |  | MURATA MANUFACTURING CO.,LTD. | N |  |  | 2025-09-08 06:31:53 | 2049-12-31 00:00:00 | CircuitComponentPart | LAHP800042
EAE64982501 | *Q* | 560 |  |  | 안준혁(junhyeok.an) |  | Q | EBR25867902 | EAE64982501 | Capacitor,Ceramic,Chip | GRM1555C1H220GA0 22 pF 2% 50V C0G -55TO+125C 1005 T/REEL 100 - MURATA MANUFACTURING CO.,LTD. | 1 | EA | G | Supplier | C118 |  |  |  |  | 1 |  | TRUE |  |  | MURATA MANUFACTURING CO.,LTD. | N |  |  | 2025-09-08 06:31:53 | 2049-12-31 00:00:00 | CircuitComponentPart | LAHP800042
EAE65123802 | ...3 | 570 |  |  |  |  | B | EBR25867902 | EAE65123802 | Capacitor,Ceramic,Chip | GRJ21BR61E106KE01 10 uF +-10% 25V X5R -55TO+85C 2012 R/TP 1.25MM Soft Term MLCC KOREA MURATA ELECTRONICS CO. LTD. | 4 | EA | G | Supplier | C105,C111,C123,C98 |  |  |  |  | 1¦1¦1¦1 | ¦¦¦ | TRUE |  |  | KOREA MURATA ELECTRONICS CO. LTD. | N |  |  | 2025-09-08 06:31:53 | 2049-12-31 00:00:00 | CircuitComponentPart | LAHP800042
EAE65123802 | *Q* | 570 |  |  |  |  | Q | EBR25867902 | EAE65123802 | Capacitor,Ceramic,Chip | GRJ21BR61E106KE01 10 uF +-10% 25V X5R -55TO+85C 2012 R/TP 1.25MM Soft Term MLCC KOREA MURATA ELECTRONICS CO. LTD. | 1 | EA | G | Supplier | C105 |  |  |  |  | 1 |  | TRUE |  |  | KOREA MURATA ELECTRONICS CO. LTD. | N |  |  | 2025-09-08 06:31:53 | 2049-12-31 00:00:00 | CircuitComponentPart | LAHP800042
EAE65123802 | *Q* | 570 |  |  |  |  | Q | EBR25867902 | EAE65123802 | Capacitor,Ceramic,Chip | GRJ21BR61E106KE01 10 uF +-10% 25V X5R -55TO+85C 2012 R/TP 1.25MM Soft Term MLCC KOREA MURATA ELECTRONICS CO. LTD. | 1 | EA | G | Supplier | C111 |  |  |  |  | 1 |  | TRUE |  |  | KOREA MURATA ELECTRONICS CO. LTD. | N |  |  | 2025-09-08 06:31:53 | 2049-12-31 00:00:00 | CircuitComponentPart | LAHP800042
EAE65123802 | *Q* | 570 |  |  |  |  | Q | EBR25867902 | EAE65123802 | Capacitor,Ceramic,Chip | GRJ21BR61E106KE01 10 uF +-10% 25V X5R -55TO+85C 2012 R/TP 1.25MM Soft Term MLCC KOREA MURATA ELECTRONICS CO. LTD. | 1 | EA | G | Supplier | C123 |  |  |  |  | 1 |  | TRUE |  |  | KOREA MURATA ELECTRONICS CO. LTD. | N |  |  | 2025-09-08 06:31:53 | 2049-12-31 00:00:00 | CircuitComponentPart | LAHP800042
EAE65123802 | *Q* | 570 |  |  |  |  | Q | EBR25867902 | EAE65123802 | Capacitor,Ceramic,Chip | GRJ21BR61E106KE01 10 uF +-10% 25V X5R -55TO+85C 2012 R/TP 1.25MM Soft Term MLCC KOREA MURATA ELECTRONICS CO. LTD. | 1 | EA | G | Supplier | C98 |  |  |  |  | 1 |  | TRUE |  |  | KOREA MURATA ELECTRONICS CO. LTD. | N |  |  | 2025-09-08 06:31:53 | 2049-12-31 00:00:00 | CircuitComponentPart | LAHP800042
EAE66263001 | ...3 | 580 |  |  |  |  | B | EBR25867902 | EAE66263001 | Capacitor,Ceramic,Chip | GRM1555C1H682JE01 6.8 nF 5% 50V C0G -55TO+125C 1005 R/TP - - MURATA MANUFACTURING CO.,LTD. | 1 | EA | G | Supplier | C100 |  |  |  |  | 1 |  | TRUE |  |  | MURATA MANUFACTURING CO.,LTD. | N |  |  | 2025-09-08 06:31:53 | 2049-12-31 00:00:00 | CircuitComponentPart | LAHP800042
EAE66263001 | *Q* | 580 |  |  |  |  | Q | EBR25867902 | EAE66263001 | Capacitor,Ceramic,Chip | GRM1555C1H682JE01 6.8 nF 5% 50V C0G -55TO+125C 1005 R/TP - - MURATA MANUFACTURING CO.,LTD. | 1 | EA | G | Supplier | C100 |  |  |  |  | 1 |  | TRUE |  |  | MURATA MANUFACTURING CO.,LTD. | N |  |  | 2025-09-08 06:31:53 | 2049-12-31 00:00:00 | CircuitComponentPart | LAHP800042
EAG41647504 | ...3 | 600 |  |  |  |  | B | EBR25867902 | EAG41647504 | Connector,Wafer | SMW200-H10G 10P 2.00MM 1R STRAIGHT SMD R/TP IVORY Halogen Free YEONHO ELECTRONICS CO., LTD | 1 | EA | G | Supplier | CN28 |  |  |  |  | 1 |  | TRUE |  |  | YEONHO ELECTRONICS CO., LTD | N |  |  | 2025-09-08 06:31:53 | 2049-12-31 00:00:00 | CircuitComponentPart | LAHP800042
EAG41647504 | *Q* | 600 |  |  |  |  | Q | EBR25867902 | EAG41647504 | Connector,Wafer | SMW200-H10G 10P 2.00MM 1R STRAIGHT SMD R/TP IVORY Halogen Free YEONHO ELECTRONICS CO., LTD | 1 | EA | G | Supplier | CN28 |  |  |  |  | 1 |  | TRUE |  |  | YEONHO ELECTRONICS CO., LTD | N |  |  | 2025-09-08 06:31:53 | 2049-12-31 00:00:00 | CircuitComponentPart | LAHP800042
EAG62831901 | ...3 | 610 |  |  |  |  | B | EBR25867902 | EAG62831901 | Connector,Wafer | SMW200-H06G 6P 2.0MM 1R STRAIGHT SMD T/REEL WHITE - YEONHO ELECTRONICS CO.,LTD | 1 | EA | G | Supplier | CN42 |  |  |  |  | 1 |  | TRUE |  |  | YEONHO ELECTRONICS CO.,LTD | Y |  |  | 2025-09-08 06:31:53 | 2049-12-31 00:00:00 | CircuitComponentPart | LAHP800042
EAG62831901 | *Q* | 610 |  |  |  |  | Q | EBR25867902 | EAG62831901 | Connector,Wafer | SMW200-H06G 6P 2.0MM 1R STRAIGHT SMD T/REEL WHITE - YEONHO ELECTRONICS CO.,LTD | 1 | EA | G | Supplier | CN42 |  |  |  |  | 1 |  | TRUE |  |  | YEONHO ELECTRONICS CO.,LTD | Y |  |  | 2025-09-08 06:31:53 | 2049-12-31 00:00:00 | CircuitComponentPart | LAHP800042
EAG63514514 | ...3 | 620 |  |  |  |  | B | EBR25867902 | EAG63514514 | Connector,Wafer | SMW200-H14G 14P 2.0MM 1R STRAIGHT SMD R/TP NATURAL - ILSAN | 1 | EA | G | Supplier | CN31 |  |  |  |  | 1 |  | TRUE |  |  | ILSAN | N |  |  | 2025-09-08 06:31:53 | 2049-12-31 00:00:00 | CircuitComponentPart | LAHP800042
EAG63514514 | *Q* | 620 |  |  |  |  | Q | EBR25867902 | EAG63514514 | Connector,Wafer | SMW200-H14G 14P 2.0MM 1R STRAIGHT SMD R/TP NATURAL - ILSAN | 1 | EA | G | Supplier | CN31 |  |  |  |  | 1 |  | TRUE |  |  | ILSAN | N |  |  | 2025-09-08 06:31:53 | 2049-12-31 00:00:00 | CircuitComponentPart | LAHP800042
EAG64310006 | ...3 | 630 |  |  |  |  | B | EBR25867902 | EAG64310006 | Connector,Wafer | YTW396_06V 6P 3.96MM 1R STRAIGHT DIP ST - - YEONHO ELECTRONICS CO., LTD | 1 | EA | G | Supplier | CN36 |  |  |  |  | 1 |  | TRUE |  |  | YEONHO ELECTRONICS CO., LTD | N |  |  | 2025-09-08 06:31:53 | 2049-12-31 00:00:00 | CircuitComponentPart | LAHP800042
EAG64310006 | *Q* | 630 |  |  |  |  | Q | EBR25867902 | EAG64310006 | Connector,Wafer | YTW396_06V 6P 3.96MM 1R STRAIGHT DIP ST - - YEONHO ELECTRONICS CO., LTD | 1 | EA | G | Supplier | CN36 |  |  |  |  | 1 |  | TRUE |  |  | YEONHO ELECTRONICS CO., LTD | N |  |  | 2025-09-08 06:31:53 | 2049-12-31 00:00:00 | CircuitComponentPart | LAHP800042
EAG66552005 | ...3 | 640 |  |  |  |  | B | EBR25867902 | EAG66552005 | Connector,Wafer | SMW200-H11G3 11P 2.00MM 1R STRAIGHT SMD REEL WHITE - SEYOUNG CO.,LTD. | 1 | EA | G | Supplier | CN21 |  |  |  |  | 1 |  | TRUE |  |  | SEYOUNG CO.,LTD. | N |  |  | 2025-09-08 06:31:53 | 2049-12-31 00:00:00 | CircuitComponentPart | LAHP800042
EAG66552005 | *Q* | 640 |  |  |  |  | Q | EBR25867902 | EAG66552005 | Connector,Wafer | SMW200-H11G3 11P 2.00MM 1R STRAIGHT SMD REEL WHITE - SEYOUNG CO.,LTD. | 1 | EA | G | Supplier | CN21 |  |  |  |  | 1 |  | TRUE |  |  | SEYOUNG CO.,LTD. | N |  |  | 2025-09-08 06:31:53 | 2049-12-31 00:00:00 | CircuitComponentPart | LAHP800042
EAH61515501 | ...3 | 650 |  | l5Gms5ndsv0LFFw0KaUm8i | 손호진(hojin.son) |  | B | EBR25867902 | EAH61515501 | Diode,Switching | 1SS355VM 1.2V 80V 225mA - 4NSEC 100mW UMD2 T/REEL 2P 1 ROHM. | 4 | EA | G | Assembly Pull | D10,D11,D12,D3 |  |  |  | CVZ.ECTA | 1¦1¦1¦1 | ¦¦¦ | TRUE |  |  | ROHM. | Y |  |  | 2025-09-08 06:31:53 | 2049-12-31 00:00:00 | CircuitComponentPart | LAHP800042
EAH61515501 | *Q* | 650 |  | l5Gms5ndsv0LFFw0KaUm8i | 손호진(hojin.son) |  | Q | EBR25867902 | EAH61515501 | Diode,Switching | 1SS355VM 1.2V 80V 225mA - 4NSEC 100mW UMD2 T/REEL 2P 1 ROHM. | 1 | EA | G | Assembly Pull | D10 |  |  |  | CVZ.ECTA | 1 |  | TRUE |  |  | ROHM. | Y |  |  | 2025-09-08 06:31:53 | 2049-12-31 00:00:00 | CircuitComponentPart | LAHP800042
EAH61515501 | *Q* | 650 |  | l5Gms5ndsv0LFFw0KaUm8i | 손호진(hojin.son) |  | Q | EBR25867902 | EAH61515501 | Diode,Switching | 1SS355VM 1.2V 80V 225mA - 4NSEC 100mW UMD2 T/REEL 2P 1 ROHM. | 1 | EA | G | Assembly Pull | D11 |  |  |  | CVZ.ECTA | 1 |  | TRUE |  |  | ROHM. | Y |  |  | 2025-09-08 06:31:53 | 2049-12-31 00:00:00 | CircuitComponentPart | LAHP800042
EAH61515501 | *Q* | 650 |  | l5Gms5ndsv0LFFw0KaUm8i | 손호진(hojin.son) |  | Q | EBR25867902 | EAH61515501 | Diode,Switching | 1SS355VM 1.2V 80V 225mA - 4NSEC 100mW UMD2 T/REEL 2P 1 ROHM. | 1 | EA | G | Assembly Pull | D12 |  |  |  | CVZ.ECTA | 1 |  | TRUE |  |  | ROHM. | Y |  |  | 2025-09-08 06:31:53 | 2049-12-31 00:00:00 | CircuitComponentPart | LAHP800042
EAH61515501 | *Q* | 650 |  | l5Gms5ndsv0LFFw0KaUm8i | 손호진(hojin.son) |  | Q | EBR25867902 | EAH61515501 | Diode,Switching | 1SS355VM 1.2V 80V 225mA - 4NSEC 100mW UMD2 T/REEL 2P 1 ROHM. | 1 | EA | G | Assembly Pull | D3 |  |  |  | CVZ.ECTA | 1 |  | TRUE |  |  | ROHM. | Y |  |  | 2025-09-08 06:31:53 | 2049-12-31 00:00:00 | CircuitComponentPart | LAHP800042
EAH62735301 | ...3 | 660 |  |  |  |  | B | EBR25867902 | EAH62735301 | Diode,Schottky | RB088BGE150TL 780mV 150V 10A 10.7NSEC 439.5 pF 240mW SMD SMD 4P 1 ROHM CO.,LTD. | 1 | EA | G | Assembly Pull | D14 |  |  |  |  | 1 |  | TRUE |  |  | ROHM CO.,LTD. | N |  |  | 2025-09-08 06:31:53 | 2049-12-31 00:00:00 | CircuitComponentPart | LAHP800042
EAH62735301 | *Q* | 660 |  |  |  |  | Q | EBR25867902 | EAH62735301 | Diode,Schottky | RB088BGE150TL 780mV 150V 10A 10.7NSEC 439.5 pF 240mW SMD SMD 4P 1 ROHM CO.,LTD. | 1 | EA | G | Assembly Pull | D14 |  |  |  |  | 1 |  | TRUE |  |  | ROHM CO.,LTD. | N |  |  | 2025-09-08 06:31:53 | 2049-12-31 00:00:00 | CircuitComponentPart | LAHP800042
EAH63473601 | ...3 | 670 |  |  | 김우철(woocheol2.kim) |  | B | EBR25867902 | EAH63473601 | Diode,Rectifier | GS1MWG - 1KV 1.1V 1UA 30A 0SEC SMA TP 2P 1 PANJIT | 1 | EA | D | Assembly Pull | D8 |  |  |  |  | 1 |  | TRUE |  |  | PANJIT | N |  |  | 2025-09-08 06:31:53 | 2049-12-31 00:00:00 | CircuitComponentPart | LAHP800042
EAH63473601 | *Q* | 670 |  |  | 김우철(woocheol2.kim) |  | Q | EBR25867902 | EAH63473601 | Diode,Rectifier | GS1MWG - 1KV 1.1V 1UA 30A 0SEC SMA TP 2P 1 PANJIT | 1 | EA | D | Assembly Pull | D8 |  |  |  |  | 1 |  | TRUE |  |  | PANJIT | N |  |  | 2025-09-08 06:31:53 | 2049-12-31 00:00:00 | CircuitComponentPart | LAHP800042
EAH64013701 | ...3 | 680 |  |  |  |  | B | EBR25867902 | EAH64013701 | Diode,Schottky | RB520SM-30T2R 580mV 30V 200mA 0SEC 0F 0W SOD-523 R/TP 2P 1 ROHM Semiconductor KOREA CORP. | 1 | EA | D | Supplier | D13 |  |  |  |  | 1 |  | TRUE |  |  | ROHM Semiconductor KOREA CORP. | N |  |  | 2025-09-08 06:31:53 | 2049-12-31 00:00:00 | CircuitComponentPart | LAHP800042
EAH64013701 | *Q* | 680 |  |  |  |  | Q | EBR25867902 | EAH64013701 | Diode,Schottky | RB520SM-30T2R 580mV 30V 200mA 0SEC 0F 0W SOD-523 R/TP 2P 1 ROHM Semiconductor KOREA CORP. | 1 | EA | D | Supplier | D13 |  |  |  |  | 1 |  | TRUE |  |  | ROHM Semiconductor KOREA CORP. | N |  |  | 2025-09-08 06:31:53 | 2049-12-31 00:00:00 | CircuitComponentPart | LAHP800042
EAM62631501 | ...3 | 700 |  |  |  |  | B | EBR25867902 | EAM62631501 | Filter,Bead | BLM18PG121SH1D 120 ohm 1.6x0.8x0.8 25% 0.05 ohm 2A SMD R/TP 1P - MURATA MANUFACTURING CO.,LTD. | 9 | EA | G | Supplier | BD15,BD16,BD17,BD18,BD19,BD2,BD20,BD21,BD3 |  |  |  |  | 1¦1¦1¦1¦1¦1¦1¦1¦1 | ¦¦¦¦¦¦¦¦ | TRUE |  |  | MURATA MANUFACTURING CO.,LTD. | Y |  |  | 2025-10-28 06:28:24 | 2049-12-31 00:00:00 | CircuitComponentPart | EAHPA00152
EAM62631501 | *Q* | 700 |  |  |  |  | Q | EBR25867902 | EAM62631501 | Filter,Bead | BLM18PG121SH1D 120 ohm 1.6x0.8x0.8 25% 0.05 ohm 2A SMD R/TP 1P - MURATA MANUFACTURING CO.,LTD. | 1 | EA | G | Supplier | BD15 |  |  |  |  | 1 |  | TRUE |  |  | MURATA MANUFACTURING CO.,LTD. | Y |  |  | 2025-10-28 06:28:24 | 2049-12-31 00:00:00 | CircuitComponentPart | EAHPA00152
EAM62631501 | *Q* | 700 |  |  |  |  | Q | EBR25867902 | EAM62631501 | Filter,Bead | BLM18PG121SH1D 120 ohm 1.6x0.8x0.8 25% 0.05 ohm 2A SMD R/TP 1P - MURATA MANUFACTURING CO.,LTD. | 1 | EA | G | Supplier | BD16 |  |  |  |  | 1 |  | TRUE |  |  | MURATA MANUFACTURING CO.,LTD. | Y |  |  | 2025-10-28 06:28:24 | 2049-12-31 00:00:00 | CircuitComponentPart | EAHPA00152
EAM62631501 | *Q* | 700 |  |  |  |  | Q | EBR25867902 | EAM62631501 | Filter,Bead | BLM18PG121SH1D 120 ohm 1.6x0.8x0.8 25% 0.05 ohm 2A SMD R/TP 1P - MURATA MANUFACTURING CO.,LTD. | 1 | EA | G | Supplier | BD17 |  |  |  |  | 1 |  | TRUE |  |  | MURATA MANUFACTURING CO.,LTD. | Y |  |  | 2025-10-28 06:28:24 | 2049-12-31 00:00:00 | CircuitComponentPart | EAHPA00152
EAM62631501 | *Q* | 700 |  |  |  |  | Q | EBR25867902 | EAM62631501 | Filter,Bead | BLM18PG121SH1D 120 ohm 1.6x0.8x0.8 25% 0.05 ohm 2A SMD R/TP 1P - MURATA MANUFACTURING CO.,LTD. | 1 | EA | G | Supplier | BD18 |  |  |  |  | 1 |  | TRUE |  |  | MURATA MANUFACTURING CO.,LTD. | Y |  |  | 2025-10-28 06:28:24 | 2049-12-31 00:00:00 | CircuitComponentPart | EAHPA00152
EAM62631501 | *Q* | 700 |  |  |  |  | Q | EBR25867902 | EAM62631501 | Filter,Bead | BLM18PG121SH1D 120 ohm 1.6x0.8x0.8 25% 0.05 ohm 2A SMD R/TP 1P - MURATA MANUFACTURING CO.,LTD. | 1 | EA | G | Supplier | BD19 |  |  |  |  | 1 |  | TRUE |  |  | MURATA MANUFACTURING CO.,LTD. | Y |  |  | 2025-10-28 06:28:24 | 2049-12-31 00:00:00 | CircuitComponentPart | EAHPA00152
EAM62631501 | *Q* | 700 |  |  |  |  | Q | EBR25867902 | EAM62631501 | Filter,Bead | BLM18PG121SH1D 120 ohm 1.6x0.8x0.8 25% 0.05 ohm 2A SMD R/TP 1P - MURATA MANUFACTURING CO.,LTD. | 1 | EA | G | Supplier | BD2 |  |  |  |  | 1 |  | TRUE |  |  | MURATA MANUFACTURING CO.,LTD. | Y |  |  | 2025-10-28 06:28:24 | 2049-12-31 00:00:00 | CircuitComponentPart | EAHPA00152
EAM62631501 | *Q* | 700 |  |  |  |  | Q | EBR25867902 | EAM62631501 | Filter,Bead | BLM18PG121SH1D 120 ohm 1.6x0.8x0.8 25% 0.05 ohm 2A SMD R/TP 1P - MURATA MANUFACTURING CO.,LTD. | 1 | EA | G | Supplier | BD20 |  |  |  |  | 1 |  | TRUE |  |  | MURATA MANUFACTURING CO.,LTD. | Y |  |  | 2025-10-28 06:28:24 | 2049-12-31 00:00:00 | CircuitComponentPart | EAHPA00152
EAM62631501 | *Q* | 700 |  |  |  |  | Q | EBR25867902 | EAM62631501 | Filter,Bead | BLM18PG121SH1D 120 ohm 1.6x0.8x0.8 25% 0.05 ohm 2A SMD R/TP 1P - MURATA MANUFACTURING CO.,LTD. | 1 | EA | G | Supplier | BD21 |  |  |  |  | 1 |  | TRUE |  |  | MURATA MANUFACTURING CO.,LTD. | Y |  |  | 2025-10-28 06:28:24 | 2049-12-31 00:00:00 | CircuitComponentPart | EAHPA00152
EAM62631501 | *Q* | 700 |  |  |  |  | Q | EBR25867902 | EAM62631501 | Filter,Bead | BLM18PG121SH1D 120 ohm 1.6x0.8x0.8 25% 0.05 ohm 2A SMD R/TP 1P - MURATA MANUFACTURING CO.,LTD. | 1 | EA | G | Supplier | BD3 |  |  |  |  | 1 |  | TRUE |  |  | MURATA MANUFACTURING CO.,LTD. | Y |  |  | 2025-10-28 06:28:24 | 2049-12-31 00:00:00 | CircuitComponentPart | EAHPA00152
EAN63488602 | ...3 | 710 |  |  | 진재우(jaewoo.jin) |  | B | EBR25867902 | EAN63488602 | IC,D/A Converter | BD9E302FJ 7 to 28 V 550KHZ 8BIT 0SPS 820mW HTSOP SMD 8P - ROHM CO.,LTD. | 1 | EA | G | Assembly Pull | U12 |  |  |  |  | 1 |  | TRUE |  |  | ROHM CO.,LTD. | N |  |  | 2025-09-08 06:31:53 | 2049-12-31 00:00:00 | CircuitComponentPart | LAHP800042
EAN63488602 | *Q* | 710 |  |  | 진재우(jaewoo.jin) |  | Q | EBR25867902 | EAN63488602 | IC,D/A Converter | BD9E302FJ 7 to 28 V 550KHZ 8BIT 0SPS 820mW HTSOP SMD 8P - ROHM CO.,LTD. | 1 | EA | G | Assembly Pull | U12 |  |  |  |  | 1 |  | TRUE |  |  | ROHM CO.,LTD. | N |  |  | 2025-09-08 06:31:53 | 2049-12-31 00:00:00 | CircuitComponentPart | LAHP800042
EAN64028802 | ...3 | 720 |  |  |  |  | B | EBR25867902 | EAN64028802 | IC,Microcontrollers | TMPM380FDFG 4.0To5.5 25m 10M 32KBYTE FLASH 512KBYTE LQFP TRAY 100P - TOSHIBA | 1 | EA | G | Assembly Pull | U6 |  |  |  |  | 1 |  | TRUE |  |  | TOSHIBA | N |  |  | 2025-09-08 06:31:53 | 2049-12-31 00:00:00 | CircuitComponentPart | LAHP800042
EAN64028802 | *Q* | 720 |  |  |  |  | Q | EBR25867902 | EAN64028802 | IC,Microcontrollers | TMPM380FDFG 4.0To5.5 25m 10M 32KBYTE FLASH 512KBYTE LQFP TRAY 100P - TOSHIBA | 1 | EA | G | Assembly Pull | U6 |  |  |  |  | 1 |  | TRUE |  |  | TOSHIBA | N |  |  | 2025-09-08 06:31:53 | 2049-12-31 00:00:00 | CircuitComponentPart | LAHP800042
EAN66553001 | ...3 | 740 |  |  |  |  | B | EBR25867902 | EAN66553001 | IC,D/A Converter | BD94062F 10.5~35V 800KHZ 0BIT 0SPS 0W SOP SMD 16P 1ch Buck Type LED Driver ROHM CO.,LTD. | 1 | EA | G | Supplier | U11 |  |  |  |  | 1 |  | TRUE |  |  | ROHM CO.,LTD. | Y |  |  | 2025-09-08 06:31:53 | 2049-12-31 00:00:00 | CircuitComponentPart | LAHP800042
EAN66553001 | *Q* | 740 |  |  |  |  | Q | EBR25867902 | EAN66553001 | IC,D/A Converter | BD94062F 10.5~35V 800KHZ 0BIT 0SPS 0W SOP SMD 16P 1ch Buck Type LED Driver ROHM CO.,LTD. | 1 | EA | G | Supplier | U11 |  |  |  |  | 1 |  | TRUE |  |  | ROHM CO.,LTD. | Y |  |  | 2025-09-08 06:31:53 | 2049-12-31 00:00:00 | CircuitComponentPart | LAHP800042
EAP62506415 | ...3 | 750 |  |  |  |  | B | EBR25867902 | EAP62506415 | Inductor,Wire Wound,Chip | VLS5045EXT-4R7M 4.7UH 20% - 4.4mA - - 36m - - SHIELD 5.0x5.0x4.5MM - R/TP TDK Electronics KOREA CORPORATION | 1 | EA | G | Supplier | L5 |  |  |  |  | 1 |  | TRUE |  |  | TDK Electronics KOREA CORPORATION | N |  |  | 2025-09-08 06:31:53 | 2049-12-31 00:00:00 | CircuitComponentPart | LAHP800042
EAP62506415 | *Q* | 750 |  |  |  |  | Q | EBR25867902 | EAP62506415 | Inductor,Wire Wound,Chip | VLS5045EXT-4R7M 4.7UH 20% - 4.4mA - - 36m - - SHIELD 5.0x5.0x4.5MM - R/TP TDK Electronics KOREA CORPORATION | 1 | EA | G | Supplier | L5 |  |  |  |  | 1 |  | TRUE |  |  | TDK Electronics KOREA CORPORATION | N |  |  | 2025-09-08 06:31:53 | 2049-12-31 00:00:00 | CircuitComponentPart | LAHP800042
EAP62586002 | ...3 | 760 |  |  |  |  | B | EBR25867902 | EAP62586002 | Inductor,Wire Wound,Chip | SPM6530T-1R5M100 1.5UH 20% - 11A 15.1A 11A 10m - - SHIELD 7.1X6.5X3.0 - R/TP TDK Electronics KOREA CORPORATION | 1 | EA | G | Supplier | L4 |  |  |  |  | 1 |  | TRUE |  |  | TDK Electronics KOREA CORPORATION | N |  |  | 2025-09-08 06:31:53 | 2049-12-31 00:00:00 | CircuitComponentPart | LAHP800042
EAP62586002 | *Q* | 760 |  |  |  |  | Q | EBR25867902 | EAP62586002 | Inductor,Wire Wound,Chip | SPM6530T-1R5M100 1.5UH 20% - 11A 15.1A 11A 10m - - SHIELD 7.1X6.5X3.0 - R/TP TDK Electronics KOREA CORPORATION | 1 | EA | G | Supplier | L4 |  |  |  |  | 1 |  | TRUE |  |  | TDK Electronics KOREA CORPORATION | N |  |  | 2025-09-08 06:31:53 | 2049-12-31 00:00:00 | CircuitComponentPart | LAHP800042
EAW61624201 | ...3 | 770 |  |  |  |  | B | EBR25867902 | EAW61624201 | Crystal | SX-1_ 10MHZ 30PPM 20pF SX-1 SMD T/REEL Sunny electronics corp. | 1 | EA | G | Supplier | X1 |  |  |  |  | 1 |  | TRUE |  |  | Sunny electronics corp. | N |  |  | 2025-09-08 06:31:53 | 2049-12-31 00:00:00 | CircuitComponentPart | LAHP800042
EAW61624201 | *Q* | 770 |  |  |  |  | Q | EBR25867902 | EAW61624201 | Crystal | SX-1_ 10MHZ 30PPM 20pF SX-1 SMD T/REEL Sunny electronics corp. | 1 | EA | G | Supplier | X1 |  |  |  |  | 1 |  | TRUE |  |  | Sunny electronics corp. | N |  |  | 2025-09-08 06:31:53 | 2049-12-31 00:00:00 | CircuitComponentPart | LAHP800042
EBC61056801 | ...3 | 780 |  |  | 김경현(khyun0122.kim) |  | B | EBR25867902 | EBC61056801 | Resistor,Chip | MCR03EZPFX392 3.9KOHM 1% 1/10W 1608 R/TP - ROHM CO.,LTD. | 2 | EA | G | Supplier | R143,R145 |  |  |  |  | 1¦1 | ¦ | TRUE |  |  | ROHM CO.,LTD. | N |  |  | 2025-09-08 06:31:53 | 2049-12-31 00:00:00 | CircuitComponentPart | LAHP800042
EBC61056801 | *Q* | 780 |  |  | 김경현(khyun0122.kim) |  | Q | EBR25867902 | EBC61056801 | Resistor,Chip | MCR03EZPFX392 3.9KOHM 1% 1/10W 1608 R/TP - ROHM CO.,LTD. | 1 | EA | G | Supplier | R143 |  |  |  |  | 1 |  | TRUE |  |  | ROHM CO.,LTD. | N |  |  | 2025-09-08 06:31:53 | 2049-12-31 00:00:00 | CircuitComponentPart | LAHP800042
EBC61056801 | *Q* | 780 |  |  | 김경현(khyun0122.kim) |  | Q | EBR25867902 | EBC61056801 | Resistor,Chip | MCR03EZPFX392 3.9KOHM 1% 1/10W 1608 R/TP - ROHM CO.,LTD. | 1 | EA | G | Supplier | R145 |  |  |  |  | 1 |  | TRUE |  |  | ROHM CO.,LTD. | N |  |  | 2025-09-08 06:31:53 | 2049-12-31 00:00:00 | CircuitComponentPart | LAHP800042
EBC62776306 | ...3 | 790 |  |  |  |  | B | EBR25867902 | EBC62776306 | Resistor,Chip | MCR03EZPFX1603 160KOHM 1% 1/10W 1608 Tape & Reel - ROHM CO.,LTD. | 1 | EA | G | Supplier | R89 |  |  |  |  | 1 |  | TRUE |  |  | ROHM CO.,LTD. | N |  |  | 2025-09-08 06:31:53 | 2049-12-31 00:00:00 | CircuitComponentPart | LAHP800042
EBC62776306 | *Q* | 790 |  |  |  |  | Q | EBR25867902 | EBC62776306 | Resistor,Chip | MCR03EZPFX1603 160KOHM 1% 1/10W 1608 Tape & Reel - ROHM CO.,LTD. | 1 | EA | G | Supplier | R89 |  |  |  |  | 1 |  | TRUE |  |  | ROHM CO.,LTD. | N |  |  | 2025-09-08 06:31:53 | 2049-12-31 00:00:00 | CircuitComponentPart | LAHP800042
EBC65441801 | ...3 | 800 |  |  |  |  | B | EBR25867902 | EBC65441801 | Resistor,Chip | MCR03EZPD152 1.5KOHM 0.5% 0.1W 1608 SMD - ROHM CO.,LTD. | 1 | EA | G | Supplier | R141 |  |  |  |  | 1 |  | TRUE |  |  | ROHM CO.,LTD. | N |  |  | 2025-09-08 06:31:53 | 2049-12-31 00:00:00 | CircuitComponentPart | LAHP800042
EBC65441801 | *Q* | 800 |  |  |  |  | Q | EBR25867902 | EBC65441801 | Resistor,Chip | MCR03EZPD152 1.5KOHM 0.5% 0.1W 1608 SMD - ROHM CO.,LTD. | 1 | EA | G | Supplier | R141 |  |  |  |  | 1 |  | TRUE |  |  | ROHM CO.,LTD. | N |  |  | 2025-09-08 06:31:53 | 2049-12-31 00:00:00 | CircuitComponentPart | LAHP800042
EBC65441802 | ...3 | 810 |  |  |  |  | B | EBR25867902 | EBC65441802 | Resistor,Chip | MCR03EZPD563 56KOHM 0.5% 0.1W 1608 SMD - ROHM CO.,LTD. | 1 | EA | G | Supplier | R137 |  |  |  |  | 1 |  | TRUE |  |  | ROHM CO.,LTD. | N |  |  | 2025-09-08 06:31:53 | 2049-12-31 00:00:00 | CircuitComponentPart | LAHP800042
EBC65441802 | *Q* | 810 |  |  |  |  | Q | EBR25867902 | EBC65441802 | Resistor,Chip | MCR03EZPD563 56KOHM 0.5% 0.1W 1608 SMD - ROHM CO.,LTD. | 1 | EA | G | Supplier | R137 |  |  |  |  | 1 |  | TRUE |  |  | ROHM CO.,LTD. | N |  |  | 2025-09-08 06:31:53 | 2049-12-31 00:00:00 | CircuitComponentPart | LAHP800042
EBC65441803 | ...3 | 820 |  |  |  |  | B | EBR25867902 | EBC65441803 | Resistor,Chip | MCR03EZPD473 47KOHM 0.5% 0.1W 1608 SMD - ROHM CO.,LTD. | 2 | EA | G | Supplier | R133,R134 |  |  |  |  | 1¦1 | ¦ | TRUE |  |  | ROHM CO.,LTD. | N |  |  | 2025-09-08 06:31:53 | 2049-12-31 00:00:00 | CircuitComponentPart | LAHP800042
EBC65441803 | *Q* | 820 |  |  |  |  | Q | EBR25867902 | EBC65441803 | Resistor,Chip | MCR03EZPD473 47KOHM 0.5% 0.1W 1608 SMD - ROHM CO.,LTD. | 1 | EA | G | Supplier | R133 |  |  |  |  | 1 |  | TRUE |  |  | ROHM CO.,LTD. | N |  |  | 2025-09-08 06:31:53 | 2049-12-31 00:00:00 | CircuitComponentPart | LAHP800042
EBC65441803 | *Q* | 820 |  |  |  |  | Q | EBR25867902 | EBC65441803 | Resistor,Chip | MCR03EZPD473 47KOHM 0.5% 0.1W 1608 SMD - ROHM CO.,LTD. | 1 | EA | G | Supplier | R134 |  |  |  |  | 1 |  | TRUE |  |  | ROHM CO.,LTD. | N |  |  | 2025-09-08 06:31:53 | 2049-12-31 00:00:00 | CircuitComponentPart | LAHP800042
EBC65738902 | ...3 | 830 |  |  |  |  | B | EBR25867902 | EBC65738902 | Resistor,Chip | GMR100HTCFAR100 0.1OHM 1% 3W 6432 SMD - ROHM CO.,LTD. | 2 | EA | D | Supplier | R100,R97 |  |  |  |  | 1¦1 | ¦ | TRUE |  |  | ROHM CO.,LTD. | N |  |  | 2025-09-08 06:31:53 | 2049-12-31 00:00:00 | CircuitComponentPart | LAHP800042
EBC65738902 | *Q* | 830 |  |  |  |  | Q | EBR25867902 | EBC65738902 | Resistor,Chip | GMR100HTCFAR100 0.1OHM 1% 3W 6432 SMD - ROHM CO.,LTD. | 1 | EA | D | Supplier | R100 |  |  |  |  | 1 |  | TRUE |  |  | ROHM CO.,LTD. | N |  |  | 2025-09-08 06:31:53 | 2049-12-31 00:00:00 | CircuitComponentPart | LAHP800042
EBC65738902 | *Q* | 830 |  |  |  |  | Q | EBR25867902 | EBC65738902 | Resistor,Chip | GMR100HTCFAR100 0.1OHM 1% 3W 6432 SMD - ROHM CO.,LTD. | 1 | EA | D | Supplier | R97 |  |  |  |  | 1 |  | TRUE |  |  | ROHM CO.,LTD. | N |  |  | 2025-09-08 06:31:53 | 2049-12-31 00:00:00 | CircuitComponentPart | LAHP800042
EBK64954401 | ...3 | 840 |  |  |  |  | B | EBR25867902 | EBK64954401 | FET | AOD409G P-CHANNEL MOSFET -60V 20 -28A 40m 60W TO252 REEL 3P ALPHA AND OMEGA SEMICONDUCTOR (HONGKONG) Limited. | 1 | EA | D | Assembly Pull | Q54 |  |  |  |  | 1 |  | TRUE |  |  | ALPHA AND OMEGA SEMICONDUCTOR (HONGKONG) Limited. | N |  |  | 2025-09-08 06:31:53 | 2049-12-31 00:00:00 | CircuitComponentPart | LAHP800042
EBK64954401 | *Q* | 840 |  |  |  |  | Q | EBR25867902 | EBK64954401 | FET | AOD409G P-CHANNEL MOSFET -60V 20 -28A 40m 60W TO252 REEL 3P ALPHA AND OMEGA SEMICONDUCTOR (HONGKONG) Limited. | 1 | EA | D | Assembly Pull | Q54 |  |  |  |  | 1 |  | TRUE |  |  | ALPHA AND OMEGA SEMICONDUCTOR (HONGKONG) Limited. | N |  |  | 2025-09-08 06:31:53 | 2049-12-31 00:00:00 | CircuitComponentPart | LAHP800042
EBK65173601 | ...3 | 850 |  |  |  |  | B | EBR25867902 | EBK65173601 | FET | AON6262E N-CHANNEL MOSFET 60V 20 40A 0.006OHM 48W DFN5X6 REEL 8P ALPHA OMEGA INSTRUMENTS CORP.(AOI) | 1 | EA | D | Assembly Pull | Q92 |  |  |  |  | 1 |  | TRUE |  |  | ALPHA OMEGA INSTRUMENTS CORP.(AOI) | N |  |  | 2025-09-08 06:31:53 | 2049-12-31 00:00:00 | CircuitComponentPart | LAHP800042
EBK65173601 | *Q* | 850 |  |  |  |  | Q | EBR25867902 | EBK65173601 | FET | AON6262E N-CHANNEL MOSFET 60V 20 40A 0.006OHM 48W DFN5X6 REEL 8P ALPHA OMEGA INSTRUMENTS CORP.(AOI) | 1 | EA | D | Assembly Pull | Q92 |  |  |  |  | 1 |  | TRUE |  |  | ALPHA OMEGA INSTRUMENTS CORP.(AOI) | N |  |  | 2025-09-08 06:31:53 | 2049-12-31 00:00:00 | CircuitComponentPart | LAHP800042
EAX70150701 | ...3 | 860 | N | VtlYvNLDL4DaX1INTdtmRS |  |  | B | EBR25867902 | EAX70150701 | PCB,Main | Lupin2 Double Slide In IH Signature Main 1 Lupin2 Double Slide In IH Signature MAIN NONE 2 1.6M FR-4 - NONE - - - - - - SINHYUB JUNJA | 1 | EA | G | Supplier | [7 empty] | TRUE |  |  | Shinhyup Electronics Co., Ltd. | N |  |  | 2025-09-08 06:31:53 | 2049-12-31 00:00:00 | PCBPart | LAHP800042
SS0000008AA | ...3 | 870 |  |  |  |  | B | EBR25867902 | SS0000008AA | Solder Soldering | SR-34 SR-34 HEESUNG NA LT Metal Co., Ltd. | 0.002 | KG | G | Supplier | [7 empty] | TRUE |  |  | LT Metal Co., Ltd. | N |  |  | 2025-09-08 06:31:53 | 2049-12-31 00:00:00 | MaterialPart | LAHP800042
7245ZB0004A | ...3 | 880 |  |  |  |  | B | EBR25867902 | 7245ZB0004A | Flux | 505 KOKI SV-PBF-304P | 0.001 | KG | G | Supplier | [7 empty] | TRUE |  |  |  | N |  |  | 2025-09-08 06:31:53 | 2049-12-31 00:00:00 | MaterialPart | LAHP800042
RAC31704501 | ...3 | 890 |  |  |  |  | B | EBR25867902 | RAC31704501 | Solder Soldering | HSE-39 Metal Powder HEESUNG METAL - LT Metal Co., Ltd. | 0.001 | KG | G | Supplier | [7 empty] | TRUE |  |  | LT Metal Co., Ltd. | N |  |  | 2025-09-08 06:31:53 | 2049-12-31 00:00:00 | MaterialPart | LAHP800042
SS0000019AA | ...3 | 900 |  |  |  |  | B | EBR25867902 | SS0000019AA | Solder Soldering | - HEESUNG all model LFM-48W TM-HP PB FREE HEESUNG METAL CREAM SNAGCU SN+3.0AG+0.5CU% - LT Metal Co., Ltd. | 1 | GR | D | Supplier | [7 empty] | TRUE |  |  | LT Metal Co., Ltd. | N |  |  | 2025-09-08 06:31:53 | 2049-12-31 00:00:00 | MaterialPart | LAHP800042
SAA30567301 | ...3 | 910 | 1.0 | 1s2v4ub5e1Ban2mm7ksejS |  |  | B | EBR25867902 | SAA30567301 | S/W,Micom(Main) | 6A2E 0x6A2E - WORLD WIDE Toshiba TMPM380FDFG - | 1 | EA | X | Supplier | [7 empty] | TRUE |  |  |  | N |  |  | 2025-09-08 06:31:53 | 2049-12-31 00:00:00 | SoftwarePart | LAHP800042
EAM65410001 | ...3 | 920 |  |  |  |  | B | EBR25867902 | EAM65410001 | Filter,Bead | BLM21SP111SN1 110 2.0x1.2x - - - SMD Tape & Reel 2P - KOREA MURATA ELECTRONICS CO. LTD. | 2 | EA | D | Supplier | BD13,BD14 |  |  |  |  | 1¦1 | ¦ | TRUE |  |  | KOREA MURATA ELECTRONICS CO. LTD. | N |  |  | 2025-10-28 06:28:24 | 2049-12-31 00:00:00 | CircuitComponentPart | EAHPA00152
EAM65410001 | *Q* | 920 |  |  |  |  | Q | EBR25867902 | EAM65410001 | Filter,Bead | BLM21SP111SN1 110 2.0x1.2x - - - SMD Tape & Reel 2P - KOREA MURATA ELECTRONICS CO. LTD. | 1 | EA | D | Supplier | BD13 |  |  |  |  | 1 |  | TRUE |  |  | KOREA MURATA ELECTRONICS CO. LTD. | N |  |  | 2025-10-28 06:28:24 | 2049-12-31 00:00:00 | CircuitComponentPart | EAHPA00152
EAM65410001 | *Q* | 920 |  |  |  |  | Q | EBR25867902 | EAM65410001 | Filter,Bead | BLM21SP111SN1 110 2.0x1.2x - - - SMD Tape & Reel 2P - KOREA MURATA ELECTRONICS CO. LTD. | 1 | EA | D | Supplier | BD14 |  |  |  |  | 1 |  | TRUE |  |  | KOREA MURATA ELECTRONICS CO. LTD. | N |  |  | 2025-10-28 06:28:24 | 2049-12-31 00:00:00 | CircuitComponentPart | EAHPA00152
0IMMRSG036B | ...3 | 930 |  |  |  |  | B | EBR25867902 | 0IMMRSG036B | IC,EEPROM | M24C16-WMN6TP 16KBIT 2KX8BIT 2.5VTO5.5V 10mSEC SO-8 R/TP 8P - STMICROELECTRONICS INC | 1 | EA | G | Assembly Pull | U8 |  |  |  |  | 1 |  | TRUE |  |  | STMICROELECTRONICS INC | N |  |  | 2025-11-03 08:54:28 | 2049-12-31 00:00:00 | CircuitComponentPart | EAHPA00360
0IMMRSG036B | *Q* | 930 |  |  |  |  | Q | EBR25867902 | 0IMMRSG036B | IC,EEPROM | M24C16-WMN6TP 16KBIT 2KX8BIT 2.5VTO5.5V 10mSEC SO-8 R/TP 8P - STMICROELECTRONICS INC | 1 | EA | G | Assembly Pull | U8 |  |  |  |  | 1 |  | TRUE |  |  | STMICROELECTRONICS INC | N |  |  | 2025-11-03 08:54:28 | 2049-12-31 00:00:00 | CircuitComponentPart | EAHPA00360
EAG62569901 | ...3 | 940 |  |  |  |  | B | EBR25867902 | EAG62569901 | Connector,Wafer | SMW200-H03G 3P 2.00MM 1R STRAIGHT SMD R/TP NATURAL Halogen Free YEONHO ELECTRONICS CO., LTD | 1 | EA | G | Supplier | CN44 |  |  |  |  | 1 |  | TRUE |  |  | YEONHO ELECTRONICS CO., LTD | Y |  |  | 2025-11-03 08:54:28 | 2049-12-31 00:00:00 | CircuitComponentPart | EAHPA00360
EAG62569901 | *Q* | 940 |  |  |  |  | Q | EBR25867902 | EAG62569901 | Connector,Wafer | SMW200-H03G 3P 2.00MM 1R STRAIGHT SMD R/TP NATURAL Halogen Free YEONHO ELECTRONICS CO., LTD | 1 | EA | G | Supplier | CN44 |  |  |  |  | 1 |  | TRUE |  |  | YEONHO ELECTRONICS CO., LTD | Y |  |  | 2025-11-03 08:54:28 | 2049-12-31 00:00:00 | CircuitComponentPart | EAHPA00360
EAF64548401 | ...3 | 950 |  |  |  |  | B | EBR25867902 | EAF64548401 | Varistor | AVL30K06121 30V 10% 0.0000000004F 3.2x1.6 mm IEC61000-4-2 (ESD) level #4 SMD REEL AMOTECH CO., LTD. | 1 | EA | G | Supplier | VR6 |  |  |  |  | 1 |  | TRUE |  |  | AMOTECH CO., LTD. | N |  |  | 2025-12-24 12:36:19 | 2049-12-31 00:00:00 | CircuitComponentPart | EAHPC00237
EAF64548401 | *Q* | 950 |  |  |  |  | Q | EBR25867902 | EAF64548401 | Varistor | AVL30K06121 30V 10% 0.0000000004F 3.2x1.6 mm IEC61000-4-2 (ESD) level #4 SMD REEL AMOTECH CO., LTD. | 1 | EA | G | Supplier | VR6 |  |  |  |  | 1 |  | TRUE |  |  | AMOTECH CO., LTD. | N |  |  | 2025-12-24 12:36:19 | 2049-12-31 00:00:00 | CircuitComponentPart | EAHPC00237
EAM00029201 | ...3 | 960 |  |  |  |  | B | EBR25867902 | EAM00029201 | Filter,Common Mode | DLW5ATN112MQ2 1100 50x36 - - 2A SMD SMD 4P - MURATA MANUFACTURING CO.,LTD. | 1 | EA | G | Supplier | FL1 |  |  |  |  | 1 |  | TRUE |  |  | MURATA MANUFACTURING CO.,LTD. | N |  |  | 2025-12-24 12:36:19 | 2049-12-31 00:00:00 | CircuitComponentPart | EAHPC00237
EAM00029201 | *Q* | 960 |  |  |  |  | Q | EBR25867902 | EAM00029201 | Filter,Common Mode | DLW5ATN112MQ2 1100 50x36 - - 2A SMD SMD 4P - MURATA MANUFACTURING CO.,LTD. | 1 | EA | G | Supplier | FL1 |  |  |  |  | 1 |  | TRUE |  |  | MURATA MANUFACTURING CO.,LTD. | N |  |  | 2025-12-24 12:36:19 | 2049-12-31 00:00:00 | CircuitComponentPart | EAHPC00237
EBR41789502 | ..2 | 90 | 1.0 | MyyysnG-iGy01wMj81PkgF |  |  | B | ACM76218802 | EBR41789502 | PCB Assembly,WiFi | AI Module_Integrated Edition PCBA_Signature Oven AI Module_Integrated Edition PCBA AI Module PCBA COVER ASSEMBLY - - BEACON INC Co., Ltd. | 1 | EA | S | Assembly Pull |  | 2008 | R |  |  |  |  | TRUE |  |  | BEACON INC Co., Ltd. | N |  |  | 2026-02-20 17:37:10 | 2049-12-31 00:00:00 | PCBAssemblyPart | EAHPC00112
0ISTLKE003A | ...3 | 10 |  |  |  |  | B | EBR41789502 | 0ISTLKE003A | IC,Voltage Detector | KIA7042AF -0.3TO15V 4.2V 500mW SOT89 R/TP 3P - - - - - - - - - KEC CORP. | 1 | EA | G | Assembly Pull | U101 |  |  |  |  | 1 |  | TRUE |  |  | KEC CORP. | N |  |  | 2024-06-11 13:23:59 | 2049-12-31 00:00:00 | CircuitComponentPart | EAHO600036
0ISTLKE003A | *Q* | 10 |  |  |  |  | Q | EBR41789502 | 0ISTLKE003A | IC,Voltage Detector | KIA7042AF -0.3TO15V 4.2V 500mW SOT89 R/TP 3P - - - - - - - - - KEC CORP. | 1 | EA | G | Assembly Pull | U101 |  |  |  |  | 1 |  | TRUE |  |  | KEC CORP. | N |  |  | 2024-06-11 13:23:59 | 2049-12-31 00:00:00 | CircuitComponentPart | EAHO600036
0RH0000C622 | ...3 | 20 |  |  |  |  | B | EBR41789502 | 0RH0000C622 | Resistor,Chip | MCR03EZPJ000 0 5% 1/10W 1608 R/TP - ROHM CO.,LTD. | 4 | EA | G | Supplier | R453,R525,R538,R850 |  |  |  |  | 1¦1¦1¦1 | ¦¦¦ | TRUE |  |  | COWELL FASHION CO., LTD | N |  |  | 2024-06-11 13:23:59 | 2049-12-31 00:00:00 | CircuitComponentPart | EAHO600036
0RH0000C622 | *Q* | 20 |  |  |  |  | Q | EBR41789502 | 0RH0000C622 | Resistor,Chip | MCR03EZPJ000 0 5% 1/10W 1608 R/TP - ROHM CO.,LTD. | 1 | EA | G | Supplier | R453 |  |  |  |  | 1 |  | TRUE |  |  | COWELL FASHION CO., LTD | N |  |  | 2024-06-11 13:23:59 | 2049-12-31 00:00:00 | CircuitComponentPart | EAHO600036
0RH0000C622 | *Q* | 20 |  |  |  |  | Q | EBR41789502 | 0RH0000C622 | Resistor,Chip | MCR03EZPJ000 0 5% 1/10W 1608 R/TP - ROHM CO.,LTD. | 1 | EA | G | Supplier | R525 |  |  |  |  | 1 |  | TRUE |  |  | COWELL FASHION CO., LTD | N |  |  | 2024-06-11 13:23:59 | 2049-12-31 00:00:00 | CircuitComponentPart | EAHO600036
0RH0000C622 | *Q* | 20 |  |  |  |  | Q | EBR41789502 | 0RH0000C622 | Resistor,Chip | MCR03EZPJ000 0 5% 1/10W 1608 R/TP - ROHM CO.,LTD. | 1 | EA | G | Supplier | R538 |  |  |  |  | 1 |  | TRUE |  |  | COWELL FASHION CO., LTD | N |  |  | 2024-06-11 13:23:59 | 2049-12-31 00:00:00 | CircuitComponentPart | EAHO600036
0RH0000C622 | *Q* | 20 |  |  |  |  | Q | EBR41789502 | 0RH0000C622 | Resistor,Chip | MCR03EZPJ000 0 5% 1/10W 1608 R/TP - ROHM CO.,LTD. | 1 | EA | G | Supplier | R850 |  |  |  |  | 1 |  | TRUE |  |  | COWELL FASHION CO., LTD | N |  |  | 2024-06-11 13:23:59 | 2049-12-31 00:00:00 | CircuitComponentPart | EAHO600036
0RJ0000C678 | ...3 | 30 |  |  |  |  | B | EBR41789502 | 0RJ0000C678 | Resistor,Chip | MCR01MZPJ000 0OHM 5% 1/16W 1005 R/TP - ROHM CO.,LTD. | 16 | EA | G | Supplier | R413,R414,R431,R432,R433,R434,R435,R436,R442,R443,R454,R661,R662,R663,R664,R678 |  |  |  |  | 1¦1¦1¦1¦1¦1¦1¦1¦1¦1¦1¦1¦1¦1¦1¦1 | ¦¦¦¦¦¦¦¦¦¦¦¦¦¦¦ | TRUE |  |  | SMART ELECTRONICS INC. | Y |  |  | 2024-06-11 13:23:59 | 2049-12-31 00:00:00 | CircuitComponentPart | EAHO600036
0RJ0000C678 | *Q* | 30 |  |  |  |  | Q | EBR41789502 | 0RJ0000C678 | Resistor,Chip | MCR01MZPJ000 0OHM 5% 1/16W 1005 R/TP - ROHM CO.,LTD. | 1 | EA | G | Supplier | R413 |  |  |  |  | 1 |  | TRUE |  |  | SMART ELECTRONICS INC. | Y |  |  | 2024-06-11 13:23:59 | 2049-12-31 00:00:00 | CircuitComponentPart | EAHO600036
0RJ0000C678 | *Q* | 30 |  |  |  |  | Q | EBR41789502 | 0RJ0000C678 | Resistor,Chip | MCR01MZPJ000 0OHM 5% 1/16W 1005 R/TP - ROHM CO.,LTD. | 1 | EA | G | Supplier | R414 |  |  |  |  | 1 |  | TRUE |  |  | SMART ELECTRONICS INC. | Y |  |  | 2024-06-11 13:23:59 | 2049-12-31 00:00:00 | CircuitComponentPart | EAHO600036
0RJ0000C678 | *Q* | 30 |  |  |  |  | Q | EBR41789502 | 0RJ0000C678 | Resistor,Chip | MCR01MZPJ000 0OHM 5% 1/16W 1005 R/TP - ROHM CO.,LTD. | 1 | EA | G | Supplier | R431 |  |  |  |  | 1 |  | TRUE |  |  | SMART ELECTRONICS INC. | Y |  |  | 2024-06-11 13:23:59 | 2049-12-31 00:00:00 | CircuitComponentPart | EAHO600036
0RJ0000C678 | *Q* | 30 |  |  |  |  | Q | EBR41789502 | 0RJ0000C678 | Resistor,Chip | MCR01MZPJ000 0OHM 5% 1/16W 1005 R/TP - ROHM CO.,LTD. | 1 | EA | G | Supplier | R432 |  |  |  |  | 1 |  | TRUE |  |  | SMART ELECTRONICS INC. | Y |  |  | 2024-06-11 13:23:59 | 2049-12-31 00:00:00 | CircuitComponentPart | EAHO600036
0RJ0000C678 | *Q* | 30 |  |  |  |  | Q | EBR41789502 | 0RJ0000C678 | Resistor,Chip | MCR01MZPJ000 0OHM 5% 1/16W 1005 R/TP - ROHM CO.,LTD. | 1 | EA | G | Supplier | R433 |  |  |  |  | 1 |  | TRUE |  |  | SMART ELECTRONICS INC. | Y |  |  | 2024-06-11 13:23:59 | 2049-12-31 00:00:00 | CircuitComponentPart | EAHO600036
0RJ0000C678 | *Q* | 30 |  |  |  |  | Q | EBR41789502 | 0RJ0000C678 | Resistor,Chip | MCR01MZPJ000 0OHM 5% 1/16W 1005 R/TP - ROHM CO.,LTD. | 1 | EA | G | Supplier | R434 |  |  |  |  | 1 |  | TRUE |  |  | SMART ELECTRONICS INC. | Y |  |  | 2024-06-11 13:23:59 | 2049-12-31 00:00:00 | CircuitComponentPart | EAHO600036
0RJ0000C678 | *Q* | 30 |  |  |  |  | Q | EBR41789502 | 0RJ0000C678 | Resistor,Chip | MCR01MZPJ000 0OHM 5% 1/16W 1005 R/TP - ROHM CO.,LTD. | 1 | EA | G | Supplier | R435 |  |  |  |  | 1 |  | TRUE |  |  | SMART ELECTRONICS INC. | Y |  |  | 2024-06-11 13:23:59 | 2049-12-31 00:00:00 | CircuitComponentPart | EAHO600036
0RJ0000C678 | *Q* | 30 |  |  |  |  | Q | EBR41789502 | 0RJ0000C678 | Resistor,Chip | MCR01MZPJ000 0OHM 5% 1/16W 1005 R/TP - ROHM CO.,LTD. | 1 | EA | G | Supplier | R436 |  |  |  |  | 1 |  | TRUE |  |  | SMART ELECTRONICS INC. | Y |  |  | 2024-06-11 13:23:59 | 2049-12-31 00:00:00 | CircuitComponentPart | EAHO600036
0RJ0000C678 | *Q* | 30 |  |  |  |  | Q | EBR41789502 | 0RJ0000C678 | Resistor,Chip | MCR01MZPJ000 0OHM 5% 1/16W 1005 R/TP - ROHM CO.,LTD. | 1 | EA | G | Supplier | R442 |  |  |  |  | 1 |  | TRUE |  |  | SMART ELECTRONICS INC. | Y |  |  | 2024-06-11 13:23:59 | 2049-12-31 00:00:00 | CircuitComponentPart | EAHO600036
0RJ0000C678 | *Q* | 30 |  |  |  |  | Q | EBR41789502 | 0RJ0000C678 | Resistor,Chip | MCR01MZPJ000 0OHM 5% 1/16W 1005 R/TP - ROHM CO.,LTD. | 1 | EA | G | Supplier | R443 |  |  |  |  | 1 |  | TRUE |  |  | SMART ELECTRONICS INC. | Y |  |  | 2024-06-11 13:23:59 | 2049-12-31 00:00:00 | CircuitComponentPart | EAHO600036
0RJ0000C678 | *Q* | 30 |  |  |  |  | Q | EBR41789502 | 0RJ0000C678 | Resistor,Chip | MCR01MZPJ000 0OHM 5% 1/16W 1005 R/TP - ROHM CO.,LTD. | 1 | EA | G | Supplier | R454 |  |  |  |  | 1 |  | TRUE |  |  | SMART ELECTRONICS INC. | Y |  |  | 2024-06-11 13:23:59 | 2049-12-31 00:00:00 | CircuitComponentPart | EAHO600036
0RJ0000C678 | *Q* | 30 |  |  |  |  | Q | EBR41789502 | 0RJ0000C678 | Resistor,Chip | MCR01MZPJ000 0OHM 5% 1/16W 1005 R/TP - ROHM CO.,LTD. | 1 | EA | G | Supplier | R661 |  |  |  |  | 1 |  | TRUE |  |  | SMART ELECTRONICS INC. | Y |  |  | 2024-06-11 13:23:59 | 2049-12-31 00:00:00 | CircuitComponentPart | EAHO600036
0RJ0000C678 | *Q* | 30 |  |  |  |  | Q | EBR41789502 | 0RJ0000C678 | Resistor,Chip | MCR01MZPJ000 0OHM 5% 1/16W 1005 R/TP - ROHM CO.,LTD. | 1 | EA | G | Supplier | R662 |  |  |  |  | 1 |  | TRUE |  |  | SMART ELECTRONICS INC. | Y |  |  | 2024-06-11 13:23:59 | 2049-12-31 00:00:00 | CircuitComponentPart | EAHO600036
0RJ0000C678 | *Q* | 30 |  |  |  |  | Q | EBR41789502 | 0RJ0000C678 | Resistor,Chip | MCR01MZPJ000 0OHM 5% 1/16W 1005 R/TP - ROHM CO.,LTD. | 1 | EA | G | Supplier | R663 |  |  |  |  | 1 |  | TRUE |  |  | SMART ELECTRONICS INC. | Y |  |  | 2024-06-11 13:23:59 | 2049-12-31 00:00:00 | CircuitComponentPart | EAHO600036
0RJ0000C678 | *Q* | 30 |  |  |  |  | Q | EBR41789502 | 0RJ0000C678 | Resistor,Chip | MCR01MZPJ000 0OHM 5% 1/16W 1005 R/TP - ROHM CO.,LTD. | 1 | EA | G | Supplier | R664 |  |  |  |  | 1 |  | TRUE |  |  | SMART ELECTRONICS INC. | Y |  |  | 2024-06-11 13:23:59 | 2049-12-31 00:00:00 | CircuitComponentPart | EAHO600036
0RJ0000C678 | *Q* | 30 |  |  |  |  | Q | EBR41789502 | 0RJ0000C678 | Resistor,Chip | MCR01MZPJ000 0OHM 5% 1/16W 1005 R/TP - ROHM CO.,LTD. | 1 | EA | G | Supplier | R678 |  |  |  |  | 1 |  | TRUE |  |  | SMART ELECTRONICS INC. | Y |  |  | 2024-06-11 13:23:59 | 2049-12-31 00:00:00 | CircuitComponentPart | EAHO600036
0RJ0472C678 | ...3 | 40 |  |  |  |  | B | EBR41789502 | 0RJ0472C678 | Resistor,Chip | MCR01MZPJ470 47OHM 5% 1/16W 1005 R/TP - ROHM CO.,LTD. | 2 | EA | G | Supplier | R606,R609 |  |  |  |  | 1¦1 | ¦ | TRUE |  |  | COWELL FASHION CO., LTD | N |  |  | 2024-06-11 13:23:59 | 2049-12-31 00:00:00 | CircuitComponentPart | EAHO600036
0RJ0472C678 | *Q* | 40 |  |  |  |  | Q | EBR41789502 | 0RJ0472C678 | Resistor,Chip | MCR01MZPJ470 47OHM 5% 1/16W 1005 R/TP - ROHM CO.,LTD. | 1 | EA | G | Supplier | R606 |  |  |  |  | 1 |  | TRUE |  |  | COWELL FASHION CO., LTD | N |  |  | 2024-06-11 13:23:59 | 2049-12-31 00:00:00 | CircuitComponentPart | EAHO600036
0RJ0472C678 | *Q* | 40 |  |  |  |  | Q | EBR41789502 | 0RJ0472C678 | Resistor,Chip | MCR01MZPJ470 47OHM 5% 1/16W 1005 R/TP - ROHM CO.,LTD. | 1 | EA | G | Supplier | R609 |  |  |  |  | 1 |  | TRUE |  |  | COWELL FASHION CO., LTD | N |  |  | 2024-06-11 13:23:59 | 2049-12-31 00:00:00 | CircuitComponentPart | EAHO600036
0RJ1000C478 | ...3 | 50 |  |  |  |  | B | EBR41789502 | 0RJ1000C478 | Resistor,Chip | MCR01MZPF1000 100OHM 1% 1/16W 1005 R/TP - ROHM CO.,LTD. | 2 | EA | G | Supplier | R307,R308 |  |  |  |  | 1¦1 | ¦ | TRUE |  |  | COWELL FASHION CO., LTD | Y |  |  | 2024-06-11 13:23:59 | 2049-12-31 00:00:00 | CircuitComponentPart | EAHO600036
0RJ1000C478 | *Q* | 50 |  |  |  |  | Q | EBR41789502 | 0RJ1000C478 | Resistor,Chip | MCR01MZPF1000 100OHM 1% 1/16W 1005 R/TP - ROHM CO.,LTD. | 1 | EA | G | Supplier | R307 |  |  |  |  | 1 |  | TRUE |  |  | COWELL FASHION CO., LTD | Y |  |  | 2024-06-11 13:23:59 | 2049-12-31 00:00:00 | CircuitComponentPart | EAHO600036
0RJ1000C478 | *Q* | 50 |  |  |  |  | Q | EBR41789502 | 0RJ1000C478 | Resistor,Chip | MCR01MZPF1000 100OHM 1% 1/16W 1005 R/TP - ROHM CO.,LTD. | 1 | EA | G | Supplier | R308 |  |  |  |  | 1 |  | TRUE |  |  | COWELL FASHION CO., LTD | Y |  |  | 2024-06-11 13:23:59 | 2049-12-31 00:00:00 | CircuitComponentPart | EAHO600036
0RJ1000C678 | ...3 | 60 | 1.0 |  |  |  | B | EBR41789502 | 0RJ1000C678 | Resistor,Chip | MCR01MZPJ101 100OHM 5% 1/16W 1005 R/TP - ROHM CO.,LTD. | 12 | EA | G | Supplier | R484,R485,R486,R487,R626,R629,R642,R643,R644,R645,R676,R679 |  |  |  |  | 1¦1¦1¦1¦1¦1¦1¦1¦1¦1¦1¦1 | ¦¦¦¦¦¦¦¦¦¦¦ | TRUE |  |  | COWELL FASHION CO., LTD | Y |  |  | 2024-06-11 13:23:59 | 2049-12-31 00:00:00 | CircuitComponentPart | EAHO600036
0RJ1000C678 | *Q* | 60 | 1.0 |  |  |  | Q | EBR41789502 | 0RJ1000C678 | Resistor,Chip | MCR01MZPJ101 100OHM 5% 1/16W 1005 R/TP - ROHM CO.,LTD. | 1 | EA | G | Supplier | R484 |  |  |  |  | 1 |  | TRUE |  |  | COWELL FASHION CO., LTD | Y |  |  | 2024-06-11 13:23:59 | 2049-12-31 00:00:00 | CircuitComponentPart | EAHO600036
0RJ1000C678 | *Q* | 60 | 1.0 |  |  |  | Q | EBR41789502 | 0RJ1000C678 | Resistor,Chip | MCR01MZPJ101 100OHM 5% 1/16W 1005 R/TP - ROHM CO.,LTD. | 1 | EA | G | Supplier | R485 |  |  |  |  | 1 |  | TRUE |  |  | COWELL FASHION CO., LTD | Y |  |  | 2024-06-11 13:23:59 | 2049-12-31 00:00:00 | CircuitComponentPart | EAHO600036
0RJ1000C678 | *Q* | 60 | 1.0 |  |  |  | Q | EBR41789502 | 0RJ1000C678 | Resistor,Chip | MCR01MZPJ101 100OHM 5% 1/16W 1005 R/TP - ROHM CO.,LTD. | 1 | EA | G | Supplier | R486 |  |  |  |  | 1 |  | TRUE |  |  | COWELL FASHION CO., LTD | Y |  |  | 2024-06-11 13:23:59 | 2049-12-31 00:00:00 | CircuitComponentPart | EAHO600036
0RJ1000C678 | *Q* | 60 | 1.0 |  |  |  | Q | EBR41789502 | 0RJ1000C678 | Resistor,Chip | MCR01MZPJ101 100OHM 5% 1/16W 1005 R/TP - ROHM CO.,LTD. | 1 | EA | G | Supplier | R487 |  |  |  |  | 1 |  | TRUE |  |  | COWELL FASHION CO., LTD | Y |  |  | 2024-06-11 13:23:59 | 2049-12-31 00:00:00 | CircuitComponentPart | EAHO600036
0RJ1000C678 | *Q* | 60 | 1.0 |  |  |  | Q | EBR41789502 | 0RJ1000C678 | Resistor,Chip | MCR01MZPJ101 100OHM 5% 1/16W 1005 R/TP - ROHM CO.,LTD. | 1 | EA | G | Supplier | R626 |  |  |  |  | 1 |  | TRUE |  |  | COWELL FASHION CO., LTD | Y |  |  | 2024-06-11 13:23:59 | 2049-12-31 00:00:00 | CircuitComponentPart | EAHO600036
0RJ1000C678 | *Q* | 60 | 1.0 |  |  |  | Q | EBR41789502 | 0RJ1000C678 | Resistor,Chip | MCR01MZPJ101 100OHM 5% 1/16W 1005 R/TP - ROHM CO.,LTD. | 1 | EA | G | Supplier | R629 |  |  |  |  | 1 |  | TRUE |  |  | COWELL FASHION CO., LTD | Y |  |  | 2024-06-11 13:23:59 | 2049-12-31 00:00:00 | CircuitComponentPart | EAHO600036
0RJ1000C678 | *Q* | 60 | 1.0 |  |  |  | Q | EBR41789502 | 0RJ1000C678 | Resistor,Chip | MCR01MZPJ101 100OHM 5% 1/16W 1005 R/TP - ROHM CO.,LTD. | 1 | EA | G | Supplier | R642 |  |  |  |  | 1 |  | TRUE |  |  | COWELL FASHION CO., LTD | Y |  |  | 2024-06-11 13:23:59 | 2049-12-31 00:00:00 | CircuitComponentPart | EAHO600036
0RJ1000C678 | *Q* | 60 | 1.0 |  |  |  | Q | EBR41789502 | 0RJ1000C678 | Resistor,Chip | MCR01MZPJ101 100OHM 5% 1/16W 1005 R/TP - ROHM CO.,LTD. | 1 | EA | G | Supplier | R643 |  |  |  |  | 1 |  | TRUE |  |  | COWELL FASHION CO., LTD | Y |  |  | 2024-06-11 13:23:59 | 2049-12-31 00:00:00 | CircuitComponentPart | EAHO600036
0RJ1000C678 | *Q* | 60 | 1.0 |  |  |  | Q | EBR41789502 | 0RJ1000C678 | Resistor,Chip | MCR01MZPJ101 100OHM 5% 1/16W 1005 R/TP - ROHM CO.,LTD. | 1 | EA | G | Supplier | R644 |  |  |  |  | 1 |  | TRUE |  |  | COWELL FASHION CO., LTD | Y |  |  | 2024-06-11 13:23:59 | 2049-12-31 00:00:00 | CircuitComponentPart | EAHO600036
0RJ1000C678 | *Q* | 60 | 1.0 |  |  |  | Q | EBR41789502 | 0RJ1000C678 | Resistor,Chip | MCR01MZPJ101 100OHM 5% 1/16W 1005 R/TP - ROHM CO.,LTD. | 1 | EA | G | Supplier | R645 |  |  |  |  | 1 |  | TRUE |  |  | COWELL FASHION CO., LTD | Y |  |  | 2024-06-11 13:23:59 | 2049-12-31 00:00:00 | CircuitComponentPart | EAHO600036
0RJ1000C678 | *Q* | 60 | 1.0 |  |  |  | Q | EBR41789502 | 0RJ1000C678 | Resistor,Chip | MCR01MZPJ101 100OHM 5% 1/16W 1005 R/TP - ROHM CO.,LTD. | 1 | EA | G | Supplier | R676 |  |  |  |  | 1 |  | TRUE |  |  | COWELL FASHION CO., LTD | Y |  |  | 2024-06-11 13:23:59 | 2049-12-31 00:00:00 | CircuitComponentPart | EAHO600036
0RJ1000C678 | *Q* | 60 | 1.0 |  |  |  | Q | EBR41789502 | 0RJ1000C678 | Resistor,Chip | MCR01MZPJ101 100OHM 5% 1/16W 1005 R/TP - ROHM CO.,LTD. | 1 | EA | G | Supplier | R679 |  |  |  |  | 1 |  | TRUE |  |  | COWELL FASHION CO., LTD | Y |  |  | 2024-06-11 13:23:59 | 2049-12-31 00:00:00 | CircuitComponentPart | EAHO600036
0RJ1001C478 | ...3 | 70 | 1.0 |  |  |  | B | EBR41789502 | 0RJ1001C478 | Resistor,Chip | MCR01MZPF1001 1KOHM 1% 1/16W 1005 R/TP - ROHM CO.,LTD. | 4 | EA | G | Supplier | R301,R302,R503,R530 |  |  |  |  | 1¦1¦1¦1 | ¦¦¦ | TRUE |  |  | COWELL FASHION CO., LTD | Y |  |  | 2024-06-11 13:23:59 | 2049-12-31 00:00:00 | CircuitComponentPart | EAHO600036
0RJ1001C478 | *Q* | 70 | 1.0 |  |  |  | Q | EBR41789502 | 0RJ1001C478 | Resistor,Chip | MCR01MZPF1001 1KOHM 1% 1/16W 1005 R/TP - ROHM CO.,LTD. | 1 | EA | G | Supplier | R301 |  |  |  |  | 1 |  | TRUE |  |  | COWELL FASHION CO., LTD | Y |  |  | 2024-06-11 13:23:59 | 2049-12-31 00:00:00 | CircuitComponentPart | EAHO600036
0RJ1001C478 | *Q* | 70 | 1.0 |  |  |  | Q | EBR41789502 | 0RJ1001C478 | Resistor,Chip | MCR01MZPF1001 1KOHM 1% 1/16W 1005 R/TP - ROHM CO.,LTD. | 1 | EA | G | Supplier | R302 |  |  |  |  | 1 |  | TRUE |  |  | COWELL FASHION CO., LTD | Y |  |  | 2024-06-11 13:23:59 | 2049-12-31 00:00:00 | CircuitComponentPart | EAHO600036
0RJ1001C478 | *Q* | 70 | 1.0 |  |  |  | Q | EBR41789502 | 0RJ1001C478 | Resistor,Chip | MCR01MZPF1001 1KOHM 1% 1/16W 1005 R/TP - ROHM CO.,LTD. | 1 | EA | G | Supplier | R503 |  |  |  |  | 1 |  | TRUE |  |  | COWELL FASHION CO., LTD | Y |  |  | 2024-06-11 13:23:59 | 2049-12-31 00:00:00 | CircuitComponentPart | EAHO600036
0RJ1001C478 | *Q* | 70 | 1.0 |  |  |  | Q | EBR41789502 | 0RJ1001C478 | Resistor,Chip | MCR01MZPF1001 1KOHM 1% 1/16W 1005 R/TP - ROHM CO.,LTD. | 1 | EA | G | Supplier | R530 |  |  |  |  | 1 |  | TRUE |  |  | COWELL FASHION CO., LTD | Y |  |  | 2024-06-11 13:23:59 | 2049-12-31 00:00:00 | CircuitComponentPart | EAHO600036
0RJ1001C677 | ...3 | 80 |  |  |  |  | B | EBR41789502 | 0RJ1001C677 | Resistor,Chip | MCR03EZPJ102_DUP 1KOHM 5% 1/10W 1608 R/TP - ROHM CO.,LTD. | 1 | EA | G | Supplier | R154 |  |  |  |  | 1 |  | TRUE |  |  | COWELL FASHION CO., LTD | N |  |  | 2024-06-11 13:23:59 | 2049-12-31 00:00:00 | CircuitComponentPart | EAHO600036
0RJ1001C677 | *Q* | 80 |  |  |  |  | Q | EBR41789502 | 0RJ1001C677 | Resistor,Chip | MCR03EZPJ102_DUP 1KOHM 5% 1/10W 1608 R/TP - ROHM CO.,LTD. | 1 | EA | G | Supplier | R154 |  |  |  |  | 1 |  | TRUE |  |  | COWELL FASHION CO., LTD | N |  |  | 2024-06-11 13:23:59 | 2049-12-31 00:00:00 | CircuitComponentPart | EAHO600036
0RJ1001C678 | ...3 | 90 | 1.0 |  |  |  | B | EBR41789502 | 0RJ1001C678 | Resistor,Chip | MCR01MZPJ102 1KOHM 5% 1/16W 1005 R/TP - ROHM CO.,LTD. | 3 | EA | G | Supplier | R541,R715,R721 |  |  |  |  | 1¦1¦1 | ¦¦ | TRUE |  |  | COWELL FASHION CO., LTD | Y |  |  | 2024-06-11 13:23:59 | 2049-12-31 00:00:00 | CircuitComponentPart | EAHO600036
0RJ1001C678 | *Q* | 90 | 1.0 |  |  |  | Q | EBR41789502 | 0RJ1001C678 | Resistor,Chip | MCR01MZPJ102 1KOHM 5% 1/16W 1005 R/TP - ROHM CO.,LTD. | 1 | EA | G | Supplier | R541 |  |  |  |  | 1 |  | TRUE |  |  | COWELL FASHION CO., LTD | Y |  |  | 2024-06-11 13:23:59 | 2049-12-31 00:00:00 | CircuitComponentPart | EAHO600036
0RJ1001C678 | *Q* | 90 | 1.0 |  |  |  | Q | EBR41789502 | 0RJ1001C678 | Resistor,Chip | MCR01MZPJ102 1KOHM 5% 1/16W 1005 R/TP - ROHM CO.,LTD. | 1 | EA | G | Supplier | R715 |  |  |  |  | 1 |  | TRUE |  |  | COWELL FASHION CO., LTD | Y |  |  | 2024-06-11 13:23:59 | 2049-12-31 00:00:00 | CircuitComponentPart | EAHO600036
0RJ1001C678 | *Q* | 90 | 1.0 |  |  |  | Q | EBR41789502 | 0RJ1001C678 | Resistor,Chip | MCR01MZPJ102 1KOHM 5% 1/16W 1005 R/TP - ROHM CO.,LTD. | 1 | EA | G | Supplier | R721 |  |  |  |  | 1 |  | TRUE |  |  | COWELL FASHION CO., LTD | Y |  |  | 2024-06-11 13:23:59 | 2049-12-31 00:00:00 | CircuitComponentPart | EAHO600036
0RJ1002C478 | ...3 | 100 | 1.0 |  |  |  | B | EBR41789502 | 0RJ1002C478 | Resistor,Chip | MCR01MZPF1002 10KOHM 1% 1/16W 1005 R/TP - ROHM CO.,LTD. | 2 | EA | G | Supplier | R512,R531 |  |  |  |  | 1¦1 | ¦ | TRUE |  |  | COWELL FASHION CO., LTD | Y |  |  | 2024-06-11 13:23:59 | 2049-12-31 00:00:00 | CircuitComponentPart | EAHO600036
0RJ1002C478 | *Q* | 100 | 1.0 |  |  |  | Q | EBR41789502 | 0RJ1002C478 | Resistor,Chip | MCR01MZPF1002 10KOHM 1% 1/16W 1005 R/TP - ROHM CO.,LTD. | 1 | EA | G | Supplier | R512 |  |  |  |  | 1 |  | TRUE |  |  | COWELL FASHION CO., LTD | Y |  |  | 2024-06-11 13:23:59 | 2049-12-31 00:00:00 | CircuitComponentPart | EAHO600036
0RJ1002C478 | *Q* | 100 | 1.0 |  |  |  | Q | EBR41789502 | 0RJ1002C478 | Resistor,Chip | MCR01MZPF1002 10KOHM 1% 1/16W 1005 R/TP - ROHM CO.,LTD. | 1 | EA | G | Supplier | R531 |  |  |  |  | 1 |  | TRUE |  |  | COWELL FASHION CO., LTD | Y |  |  | 2024-06-11 13:23:59 | 2049-12-31 00:00:00 | CircuitComponentPart | EAHO600036
0RJ1002C678 | ...3 | 110 |  |  |  |  | B | EBR41789502 | 0RJ1002C678 | Resistor,Chip | MCR01MZPJ103 10KOHM 5% 1/16W 1005 R/TP - ROHM CO.,LTD. | 21 | EA | G | Supplier | R101,R120,R315,R316,R317,R318,R319,R320,R321,R322,R323,R324,R437,R438,R441,R444,R445,R605,R634,R637,R714 |  |  |  |  | 1¦1¦1¦1¦1¦1¦1¦1¦1¦1¦1¦1¦1¦1¦1¦1¦1¦1¦1¦1¦1 | ¦¦¦¦¦¦¦¦¦¦¦¦¦¦¦¦¦¦¦¦ | TRUE |  |  | COWELL FASHION CO., LTD | N |  |  | 2024-06-11 13:23:59 | 2049-12-31 00:00:00 | CircuitComponentPart | EAHO600036
0RJ1002C678 | *Q* | 110 |  |  |  |  | Q | EBR41789502 | 0RJ1002C678 | Resistor,Chip | MCR01MZPJ103 10KOHM 5% 1/16W 1005 R/TP - ROHM CO.,LTD. | 1 | EA | G | Supplier | R101 |  |  |  |  | 1 |  | TRUE |  |  | COWELL FASHION CO., LTD | N |  |  | 2024-06-11 13:23:59 | 2049-12-31 00:00:00 | CircuitComponentPart | EAHO600036
0RJ1002C678 | *Q* | 110 |  |  |  |  | Q | EBR41789502 | 0RJ1002C678 | Resistor,Chip | MCR01MZPJ103 10KOHM 5% 1/16W 1005 R/TP - ROHM CO.,LTD. | 1 | EA | G | Supplier | R120 |  |  |  |  | 1 |  | TRUE |  |  | COWELL FASHION CO., LTD | N |  |  | 2024-06-11 13:23:59 | 2049-12-31 00:00:00 | CircuitComponentPart | EAHO600036
0RJ1002C678 | *Q* | 110 |  |  |  |  | Q | EBR41789502 | 0RJ1002C678 | Resistor,Chip | MCR01MZPJ103 10KOHM 5% 1/16W 1005 R/TP - ROHM CO.,LTD. | 1 | EA | G | Supplier | R315 |  |  |  |  | 1 |  | TRUE |  |  | COWELL FASHION CO., LTD | N |  |  | 2024-06-11 13:23:59 | 2049-12-31 00:00:00 | CircuitComponentPart | EAHO600036
0RJ1002C678 | *Q* | 110 |  |  |  |  | Q | EBR41789502 | 0RJ1002C678 | Resistor,Chip | MCR01MZPJ103 10KOHM 5% 1/16W 1005 R/TP - ROHM CO.,LTD. | 1 | EA | G | Supplier | R316 |  |  |  |  | 1 |  | TRUE |  |  | COWELL FASHION CO., LTD | N |  |  | 2024-06-11 13:23:59 | 2049-12-31 00:00:00 | CircuitComponentPart | EAHO600036
0RJ1002C678 | *Q* | 110 |  |  |  |  | Q | EBR41789502 | 0RJ1002C678 | Resistor,Chip | MCR01MZPJ103 10KOHM 5% 1/16W 1005 R/TP - ROHM CO.,LTD. | 1 | EA | G | Supplier | R317 |  |  |  |  | 1 |  | TRUE |  |  | COWELL FASHION CO., LTD | N |  |  | 2024-06-11 13:23:59 | 2049-12-31 00:00:00 | CircuitComponentPart | EAHO600036
0RJ1002C678 | *Q* | 110 |  |  |  |  | Q | EBR41789502 | 0RJ1002C678 | Resistor,Chip | MCR01MZPJ103 10KOHM 5% 1/16W 1005 R/TP - ROHM CO.,LTD. | 1 | EA | G | Supplier | R318 |  |  |  |  | 1 |  | TRUE |  |  | COWELL FASHION CO., LTD | N |  |  | 2024-06-11 13:23:59 | 2049-12-31 00:00:00 | CircuitComponentPart | EAHO600036
0RJ1002C678 | *Q* | 110 |  |  |  |  | Q | EBR41789502 | 0RJ1002C678 | Resistor,Chip | MCR01MZPJ103 10KOHM 5% 1/16W 1005 R/TP - ROHM CO.,LTD. | 1 | EA | G | Supplier | R319 |  |  |  |  | 1 |  | TRUE |  |  | COWELL FASHION CO., LTD | N |  |  | 2024-06-11 13:23:59 | 2049-12-31 00:00:00 | CircuitComponentPart | EAHO600036
0RJ1002C678 | *Q* | 110 |  |  |  |  | Q | EBR41789502 | 0RJ1002C678 | Resistor,Chip | MCR01MZPJ103 10KOHM 5% 1/16W 1005 R/TP - ROHM CO.,LTD. | 1 | EA | G | Supplier | R320 |  |  |  |  | 1 |  | TRUE |  |  | COWELL FASHION CO., LTD | N |  |  | 2024-06-11 13:23:59 | 2049-12-31 00:00:00 | CircuitComponentPart | EAHO600036
0RJ1002C678 | *Q* | 110 |  |  |  |  | Q | EBR41789502 | 0RJ1002C678 | Resistor,Chip | MCR01MZPJ103 10KOHM 5% 1/16W 1005 R/TP - ROHM CO.,LTD. | 1 | EA | G | Supplier | R321 |  |  |  |  | 1 |  | TRUE |  |  | COWELL FASHION CO., LTD | N |  |  | 2024-06-11 13:23:59 | 2049-12-31 00:00:00 | CircuitComponentPart | EAHO600036
0RJ1002C678 | *Q* | 110 |  |  |  |  | Q | EBR41789502 | 0RJ1002C678 | Resistor,Chip | MCR01MZPJ103 10KOHM 5% 1/16W 1005 R/TP - ROHM CO.,LTD. | 1 | EA | G | Supplier | R322 |  |  |  |  | 1 |  | TRUE |  |  | COWELL FASHION CO., LTD | N |  |  | 2024-06-11 13:23:59 | 2049-12-31 00:00:00 | CircuitComponentPart | EAHO600036
0RJ1002C678 | *Q* | 110 |  |  |  |  | Q | EBR41789502 | 0RJ1002C678 | Resistor,Chip | MCR01MZPJ103 10KOHM 5% 1/16W 1005 R/TP - ROHM CO.,LTD. | 1 | EA | G | Supplier | R323 |  |  |  |  | 1 |  | TRUE |  |  | COWELL FASHION CO., LTD | N |  |  | 2024-06-11 13:23:59 | 2049-12-31 00:00:00 | CircuitComponentPart | EAHO600036
0RJ1002C678 | *Q* | 110 |  |  |  |  | Q | EBR41789502 | 0RJ1002C678 | Resistor,Chip | MCR01MZPJ103 10KOHM 5% 1/16W 1005 R/TP - ROHM CO.,LTD. | 1 | EA | G | Supplier | R324 |  |  |  |  | 1 |  | TRUE |  |  | COWELL FASHION CO., LTD | N |  |  | 2024-06-11 13:23:59 | 2049-12-31 00:00:00 | CircuitComponentPart | EAHO600036
0RJ1002C678 | *Q* | 110 |  |  |  |  | Q | EBR41789502 | 0RJ1002C678 | Resistor,Chip | MCR01MZPJ103 10KOHM 5% 1/16W 1005 R/TP - ROHM CO.,LTD. | 1 | EA | G | Supplier | R437 |  |  |  |  | 1 |  | TRUE |  |  | COWELL FASHION CO., LTD | N |  |  | 2024-06-11 13:23:59 | 2049-12-31 00:00:00 | CircuitComponentPart | EAHO600036
0RJ1002C678 | *Q* | 110 |  |  |  |  | Q | EBR41789502 | 0RJ1002C678 | Resistor,Chip | MCR01MZPJ103 10KOHM 5% 1/16W 1005 R/TP - ROHM CO.,LTD. | 1 | EA | G | Supplier | R438 |  |  |  |  | 1 |  | TRUE |  |  | COWELL FASHION CO., LTD | N |  |  | 2024-06-11 13:23:59 | 2049-12-31 00:00:00 | CircuitComponentPart | EAHO600036
0RJ1002C678 | *Q* | 110 |  |  |  |  | Q | EBR41789502 | 0RJ1002C678 | Resistor,Chip | MCR01MZPJ103 10KOHM 5% 1/16W 1005 R/TP - ROHM CO.,LTD. | 1 | EA | G | Supplier | R441 |  |  |  |  | 1 |  | TRUE |  |  | COWELL FASHION CO., LTD | N |  |  | 2024-06-11 13:23:59 | 2049-12-31 00:00:00 | CircuitComponentPart | EAHO600036
0RJ1002C678 | *Q* | 110 |  |  |  |  | Q | EBR41789502 | 0RJ1002C678 | Resistor,Chip | MCR01MZPJ103 10KOHM 5% 1/16W 1005 R/TP - ROHM CO.,LTD. | 1 | EA | G | Supplier | R444 |  |  |  |  | 1 |  | TRUE |  |  | COWELL FASHION CO., LTD | N |  |  | 2024-06-11 13:23:59 | 2049-12-31 00:00:00 | CircuitComponentPart | EAHO600036
0RJ1002C678 | *Q* | 110 |  |  |  |  | Q | EBR41789502 | 0RJ1002C678 | Resistor,Chip | MCR01MZPJ103 10KOHM 5% 1/16W 1005 R/TP - ROHM CO.,LTD. | 1 | EA | G | Supplier | R445 |  |  |  |  | 1 |  | TRUE |  |  | COWELL FASHION CO., LTD | N |  |  | 2024-06-11 13:23:59 | 2049-12-31 00:00:00 | CircuitComponentPart | EAHO600036
0RJ1002C678 | *Q* | 110 |  |  |  |  | Q | EBR41789502 | 0RJ1002C678 | Resistor,Chip | MCR01MZPJ103 10KOHM 5% 1/16W 1005 R/TP - ROHM CO.,LTD. | 1 | EA | G | Supplier | R605 |  |  |  |  | 1 |  | TRUE |  |  | COWELL FASHION CO., LTD | N |  |  | 2024-06-11 13:23:59 | 2049-12-31 00:00:00 | CircuitComponentPart | EAHO600036
0RJ1002C678 | *Q* | 110 |  |  |  |  | Q | EBR41789502 | 0RJ1002C678 | Resistor,Chip | MCR01MZPJ103 10KOHM 5% 1/16W 1005 R/TP - ROHM CO.,LTD. | 1 | EA | G | Supplier | R634 |  |  |  |  | 1 |  | TRUE |  |  | COWELL FASHION CO., LTD | N |  |  | 2024-06-11 13:23:59 | 2049-12-31 00:00:00 | CircuitComponentPart | EAHO600036
0RJ1002C678 | *Q* | 110 |  |  |  |  | Q | EBR41789502 | 0RJ1002C678 | Resistor,Chip | MCR01MZPJ103 10KOHM 5% 1/16W 1005 R/TP - ROHM CO.,LTD. | 1 | EA | G | Supplier | R637 |  |  |  |  | 1 |  | TRUE |  |  | COWELL FASHION CO., LTD | N |  |  | 2024-06-11 13:23:59 | 2049-12-31 00:00:00 | CircuitComponentPart | EAHO600036
0RJ1002C678 | *Q* | 110 |  |  |  |  | Q | EBR41789502 | 0RJ1002C678 | Resistor,Chip | MCR01MZPJ103 10KOHM 5% 1/16W 1005 R/TP - ROHM CO.,LTD. | 1 | EA | G | Supplier | R714 |  |  |  |  | 1 |  | TRUE |  |  | COWELL FASHION CO., LTD | N |  |  | 2024-06-11 13:23:59 | 2049-12-31 00:00:00 | CircuitComponentPart | EAHO600036
0RJ1003C478 | ...3 | 120 |  |  |  |  | B | EBR41789502 | 0RJ1003C478 | Resistor,Chip | RC-86TRF100K 100KOHM 1% 1/16W 1005 R/TP - SMART ELECTRONICS INC. | 2 | EA | G | Supplier | R522,R535 |  |  |  |  | 1¦1 | ¦ | TRUE |  |  | COWELL FASHION CO., LTD | N |  |  | 2024-06-11 13:23:59 | 2049-12-31 00:00:00 | CircuitComponentPart | EAHO600036
0RJ1003C478 | *Q* | 120 |  |  |  |  | Q | EBR41789502 | 0RJ1003C478 | Resistor,Chip | RC-86TRF100K 100KOHM 1% 1/16W 1005 R/TP - SMART ELECTRONICS INC. | 1 | EA | G | Supplier | R522 |  |  |  |  | 1 |  | TRUE |  |  | COWELL FASHION CO., LTD | N |  |  | 2024-06-11 13:23:59 | 2049-12-31 00:00:00 | CircuitComponentPart | EAHO600036
0RJ1003C478 | *Q* | 120 |  |  |  |  | Q | EBR41789502 | 0RJ1003C478 | Resistor,Chip | RC-86TRF100K 100KOHM 1% 1/16W 1005 R/TP - SMART ELECTRONICS INC. | 1 | EA | G | Supplier | R535 |  |  |  |  | 1 |  | TRUE |  |  | COWELL FASHION CO., LTD | N |  |  | 2024-06-11 13:23:59 | 2049-12-31 00:00:00 | CircuitComponentPart | EAHO600036
0RJ1003C678 | ...3 | 130 |  |  |  |  | B | EBR41789502 | 0RJ1003C678 | Resistor,Chip | MCR01MZPJ104 100KOHM 5% 1/16W 1005 R/TP - ROHM CO.,LTD. | 15 | EA | G | Supplier | R100,R113,R118,R123,R504,R505,R523,R533,R618,R623,R624,R657,R658,R695,R835 |  |  |  |  | 1¦1¦1¦1¦1¦1¦1¦1¦1¦1¦1¦1¦1¦1¦1 | ¦¦¦¦¦¦¦¦¦¦¦¦¦¦ | TRUE |  |  | SMART ELECTRONICS INC. | N |  |  | 2024-06-11 13:23:59 | 2049-12-31 00:00:00 | CircuitComponentPart | EAHO600036
0RJ1003C678 | *Q* | 130 |  |  |  |  | Q | EBR41789502 | 0RJ1003C678 | Resistor,Chip | MCR01MZPJ104 100KOHM 5% 1/16W 1005 R/TP - ROHM CO.,LTD. | 1 | EA | G | Supplier | R100 |  |  |  |  | 1 |  | TRUE |  |  | SMART ELECTRONICS INC. | N |  |  | 2024-06-11 13:23:59 | 2049-12-31 00:00:00 | CircuitComponentPart | EAHO600036
0RJ1003C678 | *Q* | 130 |  |  |  |  | Q | EBR41789502 | 0RJ1003C678 | Resistor,Chip | MCR01MZPJ104 100KOHM 5% 1/16W 1005 R/TP - ROHM CO.,LTD. | 1 | EA | G | Supplier | R113 |  |  |  |  | 1 |  | TRUE |  |  | SMART ELECTRONICS INC. | N |  |  | 2024-06-11 13:23:59 | 2049-12-31 00:00:00 | CircuitComponentPart | EAHO600036
0RJ1003C678 | *Q* | 130 |  |  |  |  | Q | EBR41789502 | 0RJ1003C678 | Resistor,Chip | MCR01MZPJ104 100KOHM 5% 1/16W 1005 R/TP - ROHM CO.,LTD. | 1 | EA | G | Supplier | R118 |  |  |  |  | 1 |  | TRUE |  |  | SMART ELECTRONICS INC. | N |  |  | 2024-06-11 13:23:59 | 2049-12-31 00:00:00 | CircuitComponentPart | EAHO600036
0RJ1003C678 | *Q* | 130 |  |  |  |  | Q | EBR41789502 | 0RJ1003C678 | Resistor,Chip | MCR01MZPJ104 100KOHM 5% 1/16W 1005 R/TP - ROHM CO.,LTD. | 1 | EA | G | Supplier | R123 |  |  |  |  | 1 |  | TRUE |  |  | SMART ELECTRONICS INC. | N |  |  | 2024-06-11 13:23:59 | 2049-12-31 00:00:00 | CircuitComponentPart | EAHO600036
0RJ1003C678 | *Q* | 130 |  |  |  |  | Q | EBR41789502 | 0RJ1003C678 | Resistor,Chip | MCR01MZPJ104 100KOHM 5% 1/16W 1005 R/TP - ROHM CO.,LTD. | 1 | EA | G | Supplier | R504 |  |  |  |  | 1 |  | TRUE |  |  | SMART ELECTRONICS INC. | N |  |  | 2024-06-11 13:23:59 | 2049-12-31 00:00:00 | CircuitComponentPart | EAHO600036
0RJ1003C678 | *Q* | 130 |  |  |  |  | Q | EBR41789502 | 0RJ1003C678 | Resistor,Chip | MCR01MZPJ104 100KOHM 5% 1/16W 1005 R/TP - ROHM CO.,LTD. | 1 | EA | G | Supplier | R505 |  |  |  |  | 1 |  | TRUE |  |  | SMART ELECTRONICS INC. | N |  |  | 2024-06-11 13:23:59 | 2049-12-31 00:00:00 | CircuitComponentPart | EAHO600036
0RJ1003C678 | *Q* | 130 |  |  |  |  | Q | EBR41789502 | 0RJ1003C678 | Resistor,Chip | MCR01MZPJ104 100KOHM 5% 1/16W 1005 R/TP - ROHM CO.,LTD. | 1 | EA | G | Supplier | R523 |  |  |  |  | 1 |  | TRUE |  |  | SMART ELECTRONICS INC. | N |  |  | 2024-06-11 13:23:59 | 2049-12-31 00:00:00 | CircuitComponentPart | EAHO600036
0RJ1003C678 | *Q* | 130 |  |  |  |  | Q | EBR41789502 | 0RJ1003C678 | Resistor,Chip | MCR01MZPJ104 100KOHM 5% 1/16W 1005 R/TP - ROHM CO.,LTD. | 1 | EA | G | Supplier | R533 |  |  |  |  | 1 |  | TRUE |  |  | SMART ELECTRONICS INC. | N |  |  | 2024-06-11 13:23:59 | 2049-12-31 00:00:00 | CircuitComponentPart | EAHO600036
0RJ1003C678 | *Q* | 130 |  |  |  |  | Q | EBR41789502 | 0RJ1003C678 | Resistor,Chip | MCR01MZPJ104 100KOHM 5% 1/16W 1005 R/TP - ROHM CO.,LTD. | 1 | EA | G | Supplier | R618 |  |  |  |  | 1 |  | TRUE |  |  | SMART ELECTRONICS INC. | N |  |  | 2024-06-11 13:23:59 | 2049-12-31 00:00:00 | CircuitComponentPart | EAHO600036
0RJ1003C678 | *Q* | 130 |  |  |  |  | Q | EBR41789502 | 0RJ1003C678 | Resistor,Chip | MCR01MZPJ104 100KOHM 5% 1/16W 1005 R/TP - ROHM CO.,LTD. | 1 | EA | G | Supplier | R623 |  |  |  |  | 1 |  | TRUE |  |  | SMART ELECTRONICS INC. | N |  |  | 2024-06-11 13:23:59 | 2049-12-31 00:00:00 | CircuitComponentPart | EAHO600036
0RJ1003C678 | *Q* | 130 |  |  |  |  | Q | EBR41789502 | 0RJ1003C678 | Resistor,Chip | MCR01MZPJ104 100KOHM 5% 1/16W 1005 R/TP - ROHM CO.,LTD. | 1 | EA | G | Supplier | R624 |  |  |  |  | 1 |  | TRUE |  |  | SMART ELECTRONICS INC. | N |  |  | 2024-06-11 13:23:59 | 2049-12-31 00:00:00 | CircuitComponentPart | EAHO600036
0RJ1003C678 | *Q* | 130 |  |  |  |  | Q | EBR41789502 | 0RJ1003C678 | Resistor,Chip | MCR01MZPJ104 100KOHM 5% 1/16W 1005 R/TP - ROHM CO.,LTD. | 1 | EA | G | Supplier | R657 |  |  |  |  | 1 |  | TRUE |  |  | SMART ELECTRONICS INC. | N |  |  | 2024-06-11 13:23:59 | 2049-12-31 00:00:00 | CircuitComponentPart | EAHO600036
0RJ1003C678 | *Q* | 130 |  |  |  |  | Q | EBR41789502 | 0RJ1003C678 | Resistor,Chip | MCR01MZPJ104 100KOHM 5% 1/16W 1005 R/TP - ROHM CO.,LTD. | 1 | EA | G | Supplier | R658 |  |  |  |  | 1 |  | TRUE |  |  | SMART ELECTRONICS INC. | N |  |  | 2024-06-11 13:23:59 | 2049-12-31 00:00:00 | CircuitComponentPart | EAHO600036
0RJ1003C678 | *Q* | 130 |  |  |  |  | Q | EBR41789502 | 0RJ1003C678 | Resistor,Chip | MCR01MZPJ104 100KOHM 5% 1/16W 1005 R/TP - ROHM CO.,LTD. | 1 | EA | G | Supplier | R695 |  |  |  |  | 1 |  | TRUE |  |  | SMART ELECTRONICS INC. | N |  |  | 2024-06-11 13:23:59 | 2049-12-31 00:00:00 | CircuitComponentPart | EAHO600036
0RJ1003C678 | *Q* | 130 |  |  |  |  | Q | EBR41789502 | 0RJ1003C678 | Resistor,Chip | MCR01MZPJ104 100KOHM 5% 1/16W 1005 R/TP - ROHM CO.,LTD. | 1 | EA | G | Supplier | R835 |  |  |  |  | 1 |  | TRUE |  |  | SMART ELECTRONICS INC. | N |  |  | 2024-06-11 13:23:59 | 2049-12-31 00:00:00 | CircuitComponentPart | EAHO600036
0RJ1004C678 | ...3 | 140 | 1.0 |  |  |  | B | EBR41789502 | 0RJ1004C678 | Resistor,Chip | MCR01MZPJ105 1MOHM 5% 1/16W 1005 R/TP - ROHM CO.,LTD. | 1 | EA | G | Supplier | R125 |  |  |  |  | 1 |  | TRUE |  |  | COWELL FASHION CO., LTD | Y |  |  | 2024-06-11 13:23:59 | 2049-12-31 00:00:00 | CircuitComponentPart | EAHO600036
0RJ1004C678 | *Q* | 140 | 1.0 |  |  |  | Q | EBR41789502 | 0RJ1004C678 | Resistor,Chip | MCR01MZPJ105 1MOHM 5% 1/16W 1005 R/TP - ROHM CO.,LTD. | 1 | EA | G | Supplier | R125 |  |  |  |  | 1 |  | TRUE |  |  | COWELL FASHION CO., LTD | Y |  |  | 2024-06-11 13:23:59 | 2049-12-31 00:00:00 | CircuitComponentPart | EAHO600036
0RJ1502C478 | ...3 | 150 |  |  |  |  | B | EBR41789502 | 0RJ1502C478 | Resistor,Chip | RC-86TRF15K0 15KOHM 1% 1/16W 1005 R/TP - SMART ELECTRONICS INC. | 1 | EA | G | Supplier | R528 |  |  |  |  | 1 |  | TRUE |  |  | SMART ELECTRONICS INC. | N |  |  | 2024-06-11 13:23:59 | 2049-12-31 00:00:00 | CircuitComponentPart | EAHO600036
0RJ1502C478 | *Q* | 150 |  |  |  |  | Q | EBR41789502 | 0RJ1502C478 | Resistor,Chip | RC-86TRF15K0 15KOHM 1% 1/16W 1005 R/TP - SMART ELECTRONICS INC. | 1 | EA | G | Supplier | R528 |  |  |  |  | 1 |  | TRUE |  |  | SMART ELECTRONICS INC. | N |  |  | 2024-06-11 13:23:59 | 2049-12-31 00:00:00 | CircuitComponentPart | EAHO600036
0RJ2201C678 | ...3 | 160 |  |  |  |  | B | EBR41789502 | 0RJ2201C678 | Resistor,Chip | MCR01MRTJ222 2.2KOHM 5% 1/16W 1005 R/TP - ROHM CO.,LTD. | 6 | EA | G | Supplier | R106,R108,R114,R115,R116,R117 |  |  |  |  | 1¦1¦1¦1¦1¦1 | ¦¦¦¦¦ | TRUE |  |  | SMART ELECTRONICS INC. | Y |  |  | 2024-06-11 13:23:59 | 2049-12-31 00:00:00 | CircuitComponentPart | EAHO600036
0RJ2201C678 | *Q* | 160 |  |  |  |  | Q | EBR41789502 | 0RJ2201C678 | Resistor,Chip | MCR01MRTJ222 2.2KOHM 5% 1/16W 1005 R/TP - ROHM CO.,LTD. | 1 | EA | G | Supplier | R106 |  |  |  |  | 1 |  | TRUE |  |  | SMART ELECTRONICS INC. | Y |  |  | 2024-06-11 13:23:59 | 2049-12-31 00:00:00 | CircuitComponentPart | EAHO600036
0RJ2201C678 | *Q* | 160 |  |  |  |  | Q | EBR41789502 | 0RJ2201C678 | Resistor,Chip | MCR01MRTJ222 2.2KOHM 5% 1/16W 1005 R/TP - ROHM CO.,LTD. | 1 | EA | G | Supplier | R108 |  |  |  |  | 1 |  | TRUE |  |  | SMART ELECTRONICS INC. | Y |  |  | 2024-06-11 13:23:59 | 2049-12-31 00:00:00 | CircuitComponentPart | EAHO600036
0RJ2201C678 | *Q* | 160 |  |  |  |  | Q | EBR41789502 | 0RJ2201C678 | Resistor,Chip | MCR01MRTJ222 2.2KOHM 5% 1/16W 1005 R/TP - ROHM CO.,LTD. | 1 | EA | G | Supplier | R114 |  |  |  |  | 1 |  | TRUE |  |  | SMART ELECTRONICS INC. | Y |  |  | 2024-06-11 13:23:59 | 2049-12-31 00:00:00 | CircuitComponentPart | EAHO600036
0RJ2201C678 | *Q* | 160 |  |  |  |  | Q | EBR41789502 | 0RJ2201C678 | Resistor,Chip | MCR01MRTJ222 2.2KOHM 5% 1/16W 1005 R/TP - ROHM CO.,LTD. | 1 | EA | G | Supplier | R115 |  |  |  |  | 1 |  | TRUE |  |  | SMART ELECTRONICS INC. | Y |  |  | 2024-06-11 13:23:59 | 2049-12-31 00:00:00 | CircuitComponentPart | EAHO600036
0RJ2201C678 | *Q* | 160 |  |  |  |  | Q | EBR41789502 | 0RJ2201C678 | Resistor,Chip | MCR01MRTJ222 2.2KOHM 5% 1/16W 1005 R/TP - ROHM CO.,LTD. | 1 | EA | G | Supplier | R116 |  |  |  |  | 1 |  | TRUE |  |  | SMART ELECTRONICS INC. | Y |  |  | 2024-06-11 13:23:59 | 2049-12-31 00:00:00 | CircuitComponentPart | EAHO600036
0RJ2201C678 | *Q* | 160 |  |  |  |  | Q | EBR41789502 | 0RJ2201C678 | Resistor,Chip | MCR01MRTJ222 2.2KOHM 5% 1/16W 1005 R/TP - ROHM CO.,LTD. | 1 | EA | G | Supplier | R117 |  |  |  |  | 1 |  | TRUE |  |  | SMART ELECTRONICS INC. | Y |  |  | 2024-06-11 13:23:59 | 2049-12-31 00:00:00 | CircuitComponentPart | EAHO600036
0RJ2400C478 | ...3 | 170 |  |  |  |  | B | EBR41789502 | 0RJ2400C478 | Resistor,Chip | MCR01MZPF2400 240OHM 1% 1/16W 1005 R/TP - ROHM CO.,LTD. | 3 | EA | G | Supplier | R305,R313,R314 |  |  |  |  | 1¦1¦1 | ¦¦ | TRUE |  |  | SMART ELECTRONICS INC. | Y |  |  | 2024-06-11 13:23:59 | 2049-12-31 00:00:00 | CircuitComponentPart | EAHO600036
0RJ2400C478 | *Q* | 170 |  |  |  |  | Q | EBR41789502 | 0RJ2400C478 | Resistor,Chip | MCR01MZPF2400 240OHM 1% 1/16W 1005 R/TP - ROHM CO.,LTD. | 1 | EA | G | Supplier | R305 |  |  |  |  | 1 |  | TRUE |  |  | SMART ELECTRONICS INC. | Y |  |  | 2024-06-11 13:23:59 | 2049-12-31 00:00:00 | CircuitComponentPart | EAHO600036
0RJ2400C478 | *Q* | 170 |  |  |  |  | Q | EBR41789502 | 0RJ2400C478 | Resistor,Chip | MCR01MZPF2400 240OHM 1% 1/16W 1005 R/TP - ROHM CO.,LTD. | 1 | EA | G | Supplier | R313 |  |  |  |  | 1 |  | TRUE |  |  | SMART ELECTRONICS INC. | Y |  |  | 2024-06-11 13:23:59 | 2049-12-31 00:00:00 | CircuitComponentPart | EAHO600036
0RJ2400C478 | *Q* | 170 |  |  |  |  | Q | EBR41789502 | 0RJ2400C478 | Resistor,Chip | MCR01MZPF2400 240OHM 1% 1/16W 1005 R/TP - ROHM CO.,LTD. | 1 | EA | G | Supplier | R314 |  |  |  |  | 1 |  | TRUE |  |  | SMART ELECTRONICS INC. | Y |  |  | 2024-06-11 13:23:59 | 2049-12-31 00:00:00 | CircuitComponentPart | EAHO600036
0RJ3300C678 | ...3 | 180 |  |  |  |  | B | EBR41789502 | 0RJ3300C678 | Resistor,Chip | MCR01MRTJ331 330OHM 5% 1/16W 1005 R/TP - ROHM CO.,LTD. | 4 | EA | G | Supplier | R309,R310,R311,R312 |  |  |  |  | 1¦1¦1¦1 | ¦¦¦ | TRUE |  |  | SMART ELECTRONICS INC. | Y |  |  | 2024-06-11 13:23:59 | 2049-12-31 00:00:00 | CircuitComponentPart | EAHO600036
0RJ3300C678 | *Q* | 180 |  |  |  |  | Q | EBR41789502 | 0RJ3300C678 | Resistor,Chip | MCR01MRTJ331 330OHM 5% 1/16W 1005 R/TP - ROHM CO.,LTD. | 1 | EA | G | Supplier | R309 |  |  |  |  | 1 |  | TRUE |  |  | SMART ELECTRONICS INC. | Y |  |  | 2024-06-11 13:23:59 | 2049-12-31 00:00:00 | CircuitComponentPart | EAHO600036
0RJ3300C678 | *Q* | 180 |  |  |  |  | Q | EBR41789502 | 0RJ3300C678 | Resistor,Chip | MCR01MRTJ331 330OHM 5% 1/16W 1005 R/TP - ROHM CO.,LTD. | 1 | EA | G | Supplier | R310 |  |  |  |  | 1 |  | TRUE |  |  | SMART ELECTRONICS INC. | Y |  |  | 2024-06-11 13:23:59 | 2049-12-31 00:00:00 | CircuitComponentPart | EAHO600036
0RJ3300C678 | *Q* | 180 |  |  |  |  | Q | EBR41789502 | 0RJ3300C678 | Resistor,Chip | MCR01MRTJ331 330OHM 5% 1/16W 1005 R/TP - ROHM CO.,LTD. | 1 | EA | G | Supplier | R311 |  |  |  |  | 1 |  | TRUE |  |  | SMART ELECTRONICS INC. | Y |  |  | 2024-06-11 13:23:59 | 2049-12-31 00:00:00 | CircuitComponentPart | EAHO600036
0RJ3300C678 | *Q* | 180 |  |  |  |  | Q | EBR41789502 | 0RJ3300C678 | Resistor,Chip | MCR01MRTJ331 330OHM 5% 1/16W 1005 R/TP - ROHM CO.,LTD. | 1 | EA | G | Supplier | R312 |  |  |  |  | 1 |  | TRUE |  |  | SMART ELECTRONICS INC. | Y |  |  | 2024-06-11 13:23:59 | 2049-12-31 00:00:00 | CircuitComponentPart | EAHO600036
0RJ3901C478 | ...3 | 190 |  |  |  |  | B | EBR41789502 | 0RJ3901C478 | Resistor,Chip | RC-86TRF3K90 3.9KOHM 1% 1/16W 1005 R/TP - SMART ELECTRONICS INC. | 1 | EA | G | Supplier | R510 |  |  |  |  | 1 |  | TRUE |  |  | COWELL FASHION CO., LTD | N |  |  | 2024-06-11 13:23:59 | 2049-12-31 00:00:00 | CircuitComponentPart | EAHO600036
0RJ3901C478 | *Q* | 190 |  |  |  |  | Q | EBR41789502 | 0RJ3901C478 | Resistor,Chip | RC-86TRF3K90 3.9KOHM 1% 1/16W 1005 R/TP - SMART ELECTRONICS INC. | 1 | EA | G | Supplier | R510 |  |  |  |  | 1 |  | TRUE |  |  | COWELL FASHION CO., LTD | N |  |  | 2024-06-11 13:23:59 | 2049-12-31 00:00:00 | CircuitComponentPart | EAHO600036
0RJ4702C678 | ...3 | 200 |  |  |  |  | B | EBR41789502 | 0RJ4702C678 | Resistor,Chip | MCR01MZPJ473 47KOHM 5% 1/16W 1005 R/TP - ROHM CO.,LTD. | 2 | EA | G | Supplier | R409,R410 |  |  |  |  | 1¦1 | ¦ | TRUE |  |  | SMART ELECTRONICS INC. | Y |  |  | 2024-06-11 13:23:59 | 2049-12-31 00:00:00 | CircuitComponentPart | EAHO600036
0RJ4702C678 | *Q* | 200 |  |  |  |  | Q | EBR41789502 | 0RJ4702C678 | Resistor,Chip | MCR01MZPJ473 47KOHM 5% 1/16W 1005 R/TP - ROHM CO.,LTD. | 1 | EA | G | Supplier | R409 |  |  |  |  | 1 |  | TRUE |  |  | SMART ELECTRONICS INC. | Y |  |  | 2024-06-11 13:23:59 | 2049-12-31 00:00:00 | CircuitComponentPart | EAHO600036
0RJ4702C678 | *Q* | 200 |  |  |  |  | Q | EBR41789502 | 0RJ4702C678 | Resistor,Chip | MCR01MZPJ473 47KOHM 5% 1/16W 1005 R/TP - ROHM CO.,LTD. | 1 | EA | G | Supplier | R410 |  |  |  |  | 1 |  | TRUE |  |  | SMART ELECTRONICS INC. | Y |  |  | 2024-06-11 13:23:59 | 2049-12-31 00:00:00 | CircuitComponentPart | EAHO600036
0RJ5102C478 | ...3 | 210 |  |  |  |  | B | EBR41789502 | 0RJ5102C478 | Resistor,Chip | MCR01MRTF5102 51KOHM 1% 1/16W 1005 R/TP - ROHM CO.,LTD. | 1 | EA | G | Supplier | R537 |  |  |  |  | 1 |  | TRUE |  |  | SMART ELECTRONICS INC. | Y |  |  | 2024-06-11 13:23:59 | 2049-12-31 00:00:00 | CircuitComponentPart | EAHO600036
0RJ5102C478 | *Q* | 210 |  |  |  |  | Q | EBR41789502 | 0RJ5102C478 | Resistor,Chip | MCR01MRTF5102 51KOHM 1% 1/16W 1005 R/TP - ROHM CO.,LTD. | 1 | EA | G | Supplier | R537 |  |  |  |  | 1 |  | TRUE |  |  | SMART ELECTRONICS INC. | Y |  |  | 2024-06-11 13:23:59 | 2049-12-31 00:00:00 | CircuitComponentPart | EAHO600036
0RJ5603C478 | ...3 | 220 |  |  |  |  | B | EBR41789502 | 0RJ5603C478 | Resistor,Chip | RC-86TRF560K 560KOHM 1% 1/16W 1005 R/TP - SMART ELECTRONICS INC. | 1 | EA | G | Supplier | R521 |  |  |  |  | 1 |  | TRUE |  |  | COWELL FASHION CO., LTD | N |  |  | 2024-06-11 13:23:59 | 2049-12-31 00:00:00 | CircuitComponentPart | EAHO600036
0RJ5603C478 | *Q* | 220 |  |  |  |  | Q | EBR41789502 | 0RJ5603C478 | Resistor,Chip | RC-86TRF560K 560KOHM 1% 1/16W 1005 R/TP - SMART ELECTRONICS INC. | 1 | EA | G | Supplier | R521 |  |  |  |  | 1 |  | TRUE |  |  | COWELL FASHION CO., LTD | N |  |  | 2024-06-11 13:23:59 | 2049-12-31 00:00:00 | CircuitComponentPart | EAHO600036
0TFVI80061B | ...3 | 230 |  |  |  |  | B | EBR41789502 | 0TFVI80061B | FET | SI2301CDS-T1-GE3 P-CHANNEL MOSFET -20V 8 -3.1A 0.142OHM 1.6W SOT-23 T/REEL 3P VISHAY INTERTECHNOLOGY | 4 | EA | G | Assembly Pull | Q605,Q607,Q614,Q800 |  |  |  |  | 1¦1¦1¦1 | ¦¦¦ | TRUE |  |  | VISHAY INTERTECHNOLOGY | N |  |  | 2024-06-11 13:23:59 | 2049-12-31 00:00:00 | CircuitComponentPart | EAHO600036
0TFVI80061B | *Q* | 230 |  |  |  |  | Q | EBR41789502 | 0TFVI80061B | FET | SI2301CDS-T1-GE3 P-CHANNEL MOSFET -20V 8 -3.1A 0.142OHM 1.6W SOT-23 T/REEL 3P VISHAY INTERTECHNOLOGY | 1 | EA | G | Assembly Pull | Q605 |  |  |  |  | 1 |  | TRUE |  |  | VISHAY INTERTECHNOLOGY | N |  |  | 2024-06-11 13:23:59 | 2049-12-31 00:00:00 | CircuitComponentPart | EAHO600036
0TFVI80061B | *Q* | 230 |  |  |  |  | Q | EBR41789502 | 0TFVI80061B | FET | SI2301CDS-T1-GE3 P-CHANNEL MOSFET -20V 8 -3.1A 0.142OHM 1.6W SOT-23 T/REEL 3P VISHAY INTERTECHNOLOGY | 1 | EA | G | Assembly Pull | Q607 |  |  |  |  | 1 |  | TRUE |  |  | VISHAY INTERTECHNOLOGY | N |  |  | 2024-06-11 13:23:59 | 2049-12-31 00:00:00 | CircuitComponentPart | EAHO600036
0TFVI80061B | *Q* | 230 |  |  |  |  | Q | EBR41789502 | 0TFVI80061B | FET | SI2301CDS-T1-GE3 P-CHANNEL MOSFET -20V 8 -3.1A 0.142OHM 1.6W SOT-23 T/REEL 3P VISHAY INTERTECHNOLOGY | 1 | EA | G | Assembly Pull | Q614 |  |  |  |  | 1 |  | TRUE |  |  | VISHAY INTERTECHNOLOGY | N |  |  | 2024-06-11 13:23:59 | 2049-12-31 00:00:00 | CircuitComponentPart | EAHO600036
0TFVI80061B | *Q* | 230 |  |  |  |  | Q | EBR41789502 | 0TFVI80061B | FET | SI2301CDS-T1-GE3 P-CHANNEL MOSFET -20V 8 -3.1A 0.142OHM 1.6W SOT-23 T/REEL 3P VISHAY INTERTECHNOLOGY | 1 | EA | G | Assembly Pull | Q800 |  |  |  |  | 1 |  | TRUE |  |  | VISHAY INTERTECHNOLOGY | N |  |  | 2024-06-11 13:23:59 | 2049-12-31 00:00:00 | CircuitComponentPart | EAHO600036
0TFVI80061A | *S* | 230 |  |  |  |  | S | EBR41789502 | 0TFVI80061A | FET | SI2301BDS-T1-E3 P-CHANNEL MOSFET -20V 8 -2.4A 0.1OHM 900mW SOT23 TP/REEL 3P VISHAY INTERTECHNOLOGY | 4 | EA | G | Assembly Pull | Q605,Q607,Q614,Q800 |  |  |  |  | 1¦1¦1¦1 | ¦¦¦ | TRUE |  |  | VISHAY INTERTECHNOLOGY | Y | 0TFVI80061B |  | 2024-06-11 13:23:59 | 2049-12-31 00:00:00 | CircuitComponentPart | EAHO600036
EAE62286801 | ...3 | 240 |  |  |  |  | B | EBR41789502 | EAE62286801 | Capacitor,Ceramic,Chip | GRM033R61A104KE15D 100 nF 10% 10V X5R -55TO+85C 0603 R/TP 0.3 - MURATA MANUFACTURING CO.,LTD. | 23 | EA | D | Supplier | C205,C206,C207,C208,C209,C210,C211,C212,C213,C215,C216,C219,C220,C244,C263,C264,C764,C801,C803,C815,C816,C817,C818 |  |  |  |  | 1¦1¦1¦1¦1¦1¦1¦1¦1¦1¦1¦1¦1¦1¦1¦1¦1¦1¦1¦1¦1¦1¦1 | ¦¦¦¦¦¦¦¦¦¦¦¦¦¦¦¦¦¦¦¦¦¦ | TRUE |  |  | MURATA MANUFACTURING CO.,LTD. | N |  |  | 2024-06-11 13:23:59 | 2049-12-31 00:00:00 | CircuitComponentPart | EAHO600036
EAE62286801 | *Q* | 240 |  |  |  |  | Q | EBR41789502 | EAE62286801 | Capacitor,Ceramic,Chip | GRM033R61A104KE15D 100 nF 10% 10V X5R -55TO+85C 0603 R/TP 0.3 - MURATA MANUFACTURING CO.,LTD. | 1 | EA | D | Supplier | C205 |  |  |  |  | 1 |  | TRUE |  |  | MURATA MANUFACTURING CO.,LTD. | N |  |  | 2024-06-11 13:23:59 | 2049-12-31 00:00:00 | CircuitComponentPart | EAHO600036
EAE62286801 | *Q* | 240 |  |  |  |  | Q | EBR41789502 | EAE62286801 | Capacitor,Ceramic,Chip | GRM033R61A104KE15D 100 nF 10% 10V X5R -55TO+85C 0603 R/TP 0.3 - MURATA MANUFACTURING CO.,LTD. | 1 | EA | D | Supplier | C206 |  |  |  |  | 1 |  | TRUE |  |  | MURATA MANUFACTURING CO.,LTD. | N |  |  | 2024-06-11 13:23:59 | 2049-12-31 00:00:00 | CircuitComponentPart | EAHO600036
EAE62286801 | *Q* | 240 |  |  |  |  | Q | EBR41789502 | EAE62286801 | Capacitor,Ceramic,Chip | GRM033R61A104KE15D 100 nF 10% 10V X5R -55TO+85C 0603 R/TP 0.3 - MURATA MANUFACTURING CO.,LTD. | 1 | EA | D | Supplier | C207 |  |  |  |  | 1 |  | TRUE |  |  | MURATA MANUFACTURING CO.,LTD. | N |  |  | 2024-06-11 13:23:59 | 2049-12-31 00:00:00 | CircuitComponentPart | EAHO600036
EAE62286801 | *Q* | 240 |  |  |  |  | Q | EBR41789502 | EAE62286801 | Capacitor,Ceramic,Chip | GRM033R61A104KE15D 100 nF 10% 10V X5R -55TO+85C 0603 R/TP 0.3 - MURATA MANUFACTURING CO.,LTD. | 1 | EA | D | Supplier | C208 |  |  |  |  | 1 |  | TRUE |  |  | MURATA MANUFACTURING CO.,LTD. | N |  |  | 2024-06-11 13:23:59 | 2049-12-31 00:00:00 | CircuitComponentPart | EAHO600036
EAE62286801 | *Q* | 240 |  |  |  |  | Q | EBR41789502 | EAE62286801 | Capacitor,Ceramic,Chip | GRM033R61A104KE15D 100 nF 10% 10V X5R -55TO+85C 0603 R/TP 0.3 - MURATA MANUFACTURING CO.,LTD. | 1 | EA | D | Supplier | C209 |  |  |  |  | 1 |  | TRUE |  |  | MURATA MANUFACTURING CO.,LTD. | N |  |  | 2024-06-11 13:23:59 | 2049-12-31 00:00:00 | CircuitComponentPart | EAHO600036
EAE62286801 | *Q* | 240 |  |  |  |  | Q | EBR41789502 | EAE62286801 | Capacitor,Ceramic,Chip | GRM033R61A104KE15D 100 nF 10% 10V X5R -55TO+85C 0603 R/TP 0.3 - MURATA MANUFACTURING CO.,LTD. | 1 | EA | D | Supplier | C210 |  |  |  |  | 1 |  | TRUE |  |  | MURATA MANUFACTURING CO.,LTD. | N |  |  | 2024-06-11 13:23:59 | 2049-12-31 00:00:00 | CircuitComponentPart | EAHO600036
EAE62286801 | *Q* | 240 |  |  |  |  | Q | EBR41789502 | EAE62286801 | Capacitor,Ceramic,Chip | GRM033R61A104KE15D 100 nF 10% 10V X5R -55TO+85C 0603 R/TP 0.3 - MURATA MANUFACTURING CO.,LTD. | 1 | EA | D | Supplier | C211 |  |  |  |  | 1 |  | TRUE |  |  | MURATA MANUFACTURING CO.,LTD. | N |  |  | 2024-06-11 13:23:59 | 2049-12-31 00:00:00 | CircuitComponentPart | EAHO600036
EAE62286801 | *Q* | 240 |  |  |  |  | Q | EBR41789502 | EAE62286801 | Capacitor,Ceramic,Chip | GRM033R61A104KE15D 100 nF 10% 10V X5R -55TO+85C 0603 R/TP 0.3 - MURATA MANUFACTURING CO.,LTD. | 1 | EA | D | Supplier | C212 |  |  |  |  | 1 |  | TRUE |  |  | MURATA MANUFACTURING CO.,LTD. | N |  |  | 2024-06-11 13:23:59 | 2049-12-31 00:00:00 | CircuitComponentPart | EAHO600036
EAE62286801 | *Q* | 240 |  |  |  |  | Q | EBR41789502 | EAE62286801 | Capacitor,Ceramic,Chip | GRM033R61A104KE15D 100 nF 10% 10V X5R -55TO+85C 0603 R/TP 0.3 - MURATA MANUFACTURING CO.,LTD. | 1 | EA | D | Supplier | C213 |  |  |  |  | 1 |  | TRUE |  |  | MURATA MANUFACTURING CO.,LTD. | N |  |  | 2024-06-11 13:23:59 | 2049-12-31 00:00:00 | CircuitComponentPart | EAHO600036
EAE62286801 | *Q* | 240 |  |  |  |  | Q | EBR41789502 | EAE62286801 | Capacitor,Ceramic,Chip | GRM033R61A104KE15D 100 nF 10% 10V X5R -55TO+85C 0603 R/TP 0.3 - MURATA MANUFACTURING CO.,LTD. | 1 | EA | D | Supplier | C215 |  |  |  |  | 1 |  | TRUE |  |  | MURATA MANUFACTURING CO.,LTD. | N |  |  | 2024-06-11 13:23:59 | 2049-12-31 00:00:00 | CircuitComponentPart | EAHO600036
EAE62286801 | *Q* | 240 |  |  |  |  | Q | EBR41789502 | EAE62286801 | Capacitor,Ceramic,Chip | GRM033R61A104KE15D 100 nF 10% 10V X5R -55TO+85C 0603 R/TP 0.3 - MURATA MANUFACTURING CO.,LTD. | 1 | EA | D | Supplier | C216 |  |  |  |  | 1 |  | TRUE |  |  | MURATA MANUFACTURING CO.,LTD. | N |  |  | 2024-06-11 13:23:59 | 2049-12-31 00:00:00 | CircuitComponentPart | EAHO600036
EAE62286801 | *Q* | 240 |  |  |  |  | Q | EBR41789502 | EAE62286801 | Capacitor,Ceramic,Chip | GRM033R61A104KE15D 100 nF 10% 10V X5R -55TO+85C 0603 R/TP 0.3 - MURATA MANUFACTURING CO.,LTD. | 1 | EA | D | Supplier | C219 |  |  |  |  | 1 |  | TRUE |  |  | MURATA MANUFACTURING CO.,LTD. | N |  |  | 2024-06-11 13:23:59 | 2049-12-31 00:00:00 | CircuitComponentPart | EAHO600036
EAE62286801 | *Q* | 240 |  |  |  |  | Q | EBR41789502 | EAE62286801 | Capacitor,Ceramic,Chip | GRM033R61A104KE15D 100 nF 10% 10V X5R -55TO+85C 0603 R/TP 0.3 - MURATA MANUFACTURING CO.,LTD. | 1 | EA | D | Supplier | C220 |  |  |  |  | 1 |  | TRUE |  |  | MURATA MANUFACTURING CO.,LTD. | N |  |  | 2024-06-11 13:23:59 | 2049-12-31 00:00:00 | CircuitComponentPart | EAHO600036
EAE62286801 | *Q* | 240 |  |  |  |  | Q | EBR41789502 | EAE62286801 | Capacitor,Ceramic,Chip | GRM033R61A104KE15D 100 nF 10% 10V X5R -55TO+85C 0603 R/TP 0.3 - MURATA MANUFACTURING CO.,LTD. | 1 | EA | D | Supplier | C244 |  |  |  |  | 1 |  | TRUE |  |  | MURATA MANUFACTURING CO.,LTD. | N |  |  | 2024-06-11 13:23:59 | 2049-12-31 00:00:00 | CircuitComponentPart | EAHO600036
EAE62286801 | *Q* | 240 |  |  |  |  | Q | EBR41789502 | EAE62286801 | Capacitor,Ceramic,Chip | GRM033R61A104KE15D 100 nF 10% 10V X5R -55TO+85C 0603 R/TP 0.3 - MURATA MANUFACTURING CO.,LTD. | 1 | EA | D | Supplier | C263 |  |  |  |  | 1 |  | TRUE |  |  | MURATA MANUFACTURING CO.,LTD. | N |  |  | 2024-06-11 13:23:59 | 2049-12-31 00:00:00 | CircuitComponentPart | EAHO600036
EAE62286801 | *Q* | 240 |  |  |  |  | Q | EBR41789502 | EAE62286801 | Capacitor,Ceramic,Chip | GRM033R61A104KE15D 100 nF 10% 10V X5R -55TO+85C 0603 R/TP 0.3 - MURATA MANUFACTURING CO.,LTD. | 1 | EA | D | Supplier | C264 |  |  |  |  | 1 |  | TRUE |  |  | MURATA MANUFACTURING CO.,LTD. | N |  |  | 2024-06-11 13:23:59 | 2049-12-31 00:00:00 | CircuitComponentPart | EAHO600036
EAE62286801 | *Q* | 240 |  |  |  |  | Q | EBR41789502 | EAE62286801 | Capacitor,Ceramic,Chip | GRM033R61A104KE15D 100 nF 10% 10V X5R -55TO+85C 0603 R/TP 0.3 - MURATA MANUFACTURING CO.,LTD. | 1 | EA | D | Supplier | C764 |  |  |  |  | 1 |  | TRUE |  |  | MURATA MANUFACTURING CO.,LTD. | N |  |  | 2024-06-11 13:23:59 | 2049-12-31 00:00:00 | CircuitComponentPart | EAHO600036
EAE62286801 | *Q* | 240 |  |  |  |  | Q | EBR41789502 | EAE62286801 | Capacitor,Ceramic,Chip | GRM033R61A104KE15D 100 nF 10% 10V X5R -55TO+85C 0603 R/TP 0.3 - MURATA MANUFACTURING CO.,LTD. | 1 | EA | D | Supplier | C801 |  |  |  |  | 1 |  | TRUE |  |  | MURATA MANUFACTURING CO.,LTD. | N |  |  | 2024-06-11 13:23:59 | 2049-12-31 00:00:00 | CircuitComponentPart | EAHO600036
EAE62286801 | *Q* | 240 |  |  |  |  | Q | EBR41789502 | EAE62286801 | Capacitor,Ceramic,Chip | GRM033R61A104KE15D 100 nF 10% 10V X5R -55TO+85C 0603 R/TP 0.3 - MURATA MANUFACTURING CO.,LTD. | 1 | EA | D | Supplier | C803 |  |  |  |  | 1 |  | TRUE |  |  | MURATA MANUFACTURING CO.,LTD. | N |  |  | 2024-06-11 13:23:59 | 2049-12-31 00:00:00 | CircuitComponentPart | EAHO600036
EAE62286801 | *Q* | 240 |  |  |  |  | Q | EBR41789502 | EAE62286801 | Capacitor,Ceramic,Chip | GRM033R61A104KE15D 100 nF 10% 10V X5R -55TO+85C 0603 R/TP 0.3 - MURATA MANUFACTURING CO.,LTD. | 1 | EA | D | Supplier | C815 |  |  |  |  | 1 |  | TRUE |  |  | MURATA MANUFACTURING CO.,LTD. | N |  |  | 2024-06-11 13:23:59 | 2049-12-31 00:00:00 | CircuitComponentPart | EAHO600036
EAE62286801 | *Q* | 240 |  |  |  |  | Q | EBR41789502 | EAE62286801 | Capacitor,Ceramic,Chip | GRM033R61A104KE15D 100 nF 10% 10V X5R -55TO+85C 0603 R/TP 0.3 - MURATA MANUFACTURING CO.,LTD. | 1 | EA | D | Supplier | C816 |  |  |  |  | 1 |  | TRUE |  |  | MURATA MANUFACTURING CO.,LTD. | N |  |  | 2024-06-11 13:23:59 | 2049-12-31 00:00:00 | CircuitComponentPart | EAHO600036
EAE62286801 | *Q* | 240 |  |  |  |  | Q | EBR41789502 | EAE62286801 | Capacitor,Ceramic,Chip | GRM033R61A104KE15D 100 nF 10% 10V X5R -55TO+85C 0603 R/TP 0.3 - MURATA MANUFACTURING CO.,LTD. | 1 | EA | D | Supplier | C817 |  |  |  |  | 1 |  | TRUE |  |  | MURATA MANUFACTURING CO.,LTD. | N |  |  | 2024-06-11 13:23:59 | 2049-12-31 00:00:00 | CircuitComponentPart | EAHO600036
EAE62286801 | *Q* | 240 |  |  |  |  | Q | EBR41789502 | EAE62286801 | Capacitor,Ceramic,Chip | GRM033R61A104KE15D 100 nF 10% 10V X5R -55TO+85C 0603 R/TP 0.3 - MURATA MANUFACTURING CO.,LTD. | 1 | EA | D | Supplier | C818 |  |  |  |  | 1 |  | TRUE |  |  | MURATA MANUFACTURING CO.,LTD. | N |  |  | 2024-06-11 13:23:59 | 2049-12-31 00:00:00 | CircuitComponentPart | EAHO600036
EAE62685601 | ...3 | 250 |  |  |  |  | B | EBR41789502 | EAE62685601 | Capacitor,Ceramic,Chip | GRM155R71H223KA12D 22 nF 10% 50V X7R -55TO+125C 1005 R/TP 0.55T max. - MURATA MANUFACTURING CO.,LTD. | 2 | EA | G | Supplier | C507,C524 |  |  |  |  | 1¦1 | ¦ | TRUE |  |  | MURATA MANUFACTURING CO.,LTD. | N |  |  | 2024-06-11 13:23:59 | 2049-12-31 00:00:00 | CircuitComponentPart | EAHO600036
EAE62685601 | *Q* | 250 |  |  |  |  | Q | EBR41789502 | EAE62685601 | Capacitor,Ceramic,Chip | GRM155R71H223KA12D 22 nF 10% 50V X7R -55TO+125C 1005 R/TP 0.55T max. - MURATA MANUFACTURING CO.,LTD. | 1 | EA | G | Supplier | C507 |  |  |  |  | 1 |  | TRUE |  |  | MURATA MANUFACTURING CO.,LTD. | N |  |  | 2024-06-11 13:23:59 | 2049-12-31 00:00:00 | CircuitComponentPart | EAHO600036
EAE62685601 | *Q* | 250 |  |  |  |  | Q | EBR41789502 | EAE62685601 | Capacitor,Ceramic,Chip | GRM155R71H223KA12D 22 nF 10% 50V X7R -55TO+125C 1005 R/TP 0.55T max. - MURATA MANUFACTURING CO.,LTD. | 1 | EA | G | Supplier | C524 |  |  |  |  | 1 |  | TRUE |  |  | MURATA MANUFACTURING CO.,LTD. | N |  |  | 2024-06-11 13:23:59 | 2049-12-31 00:00:00 | CircuitComponentPart | EAHO600036
EAE63065701 | ...3 | 260 |  |  |  |  | B | EBR41789502 | EAE63065701 | Capacitor,Ceramic,Chip | GRM155R71H104K 100 nF 10% 50V X7R -55TO+125C 1005 R/TP - - KOREA MURATA ELECTRONICS CO. LTD. | 29 | EA | G | Supplier | C301,C302,C303,C304,C305,C307,C308,C309,C311,C321,C334,C336,C404,C405,C406,C407,C430,C463,C505,C513,C522,C525,C601,C610,C635,C637,C639,C641,C802 |  |  |  |  | 1¦1¦1¦1¦1¦1¦1¦1¦1¦1¦1¦1¦1¦1¦1¦1¦1¦1¦1¦1¦1¦1¦1¦1¦1¦1¦1¦1¦1 | ¦¦¦¦¦¦¦¦¦¦¦¦¦¦¦¦¦¦¦¦¦¦¦¦¦¦¦¦ | TRUE |  |  | KOREA MURATA ELECTRONICS CO. LTD. | N |  |  | 2024-06-11 13:23:59 | 2049-12-31 00:00:00 | CircuitComponentPart | EAHO600036
EAE63065701 | *Q* | 260 |  |  |  |  | Q | EBR41789502 | EAE63065701 | Capacitor,Ceramic,Chip | GRM155R71H104K 100 nF 10% 50V X7R -55TO+125C 1005 R/TP - - KOREA MURATA ELECTRONICS CO. LTD. | 1 | EA | G | Supplier | C301 |  |  |  |  | 1 |  | TRUE |  |  | KOREA MURATA ELECTRONICS CO. LTD. | N |  |  | 2024-06-11 13:23:59 | 2049-12-31 00:00:00 | CircuitComponentPart | EAHO600036
EAE63065701 | *Q* | 260 |  |  |  |  | Q | EBR41789502 | EAE63065701 | Capacitor,Ceramic,Chip | GRM155R71H104K 100 nF 10% 50V X7R -55TO+125C 1005 R/TP - - KOREA MURATA ELECTRONICS CO. LTD. | 1 | EA | G | Supplier | C302 |  |  |  |  | 1 |  | TRUE |  |  | KOREA MURATA ELECTRONICS CO. LTD. | N |  |  | 2024-06-11 13:23:59 | 2049-12-31 00:00:00 | CircuitComponentPart | EAHO600036
EAE63065701 | *Q* | 260 |  |  |  |  | Q | EBR41789502 | EAE63065701 | Capacitor,Ceramic,Chip | GRM155R71H104K 100 nF 10% 50V X7R -55TO+125C 1005 R/TP - - KOREA MURATA ELECTRONICS CO. LTD. | 1 | EA | G | Supplier | C303 |  |  |  |  | 1 |  | TRUE |  |  | KOREA MURATA ELECTRONICS CO. LTD. | N |  |  | 2024-06-11 13:23:59 | 2049-12-31 00:00:00 | CircuitComponentPart | EAHO600036
EAE63065701 | *Q* | 260 |  |  |  |  | Q | EBR41789502 | EAE63065701 | Capacitor,Ceramic,Chip | GRM155R71H104K 100 nF 10% 50V X7R -55TO+125C 1005 R/TP - - KOREA MURATA ELECTRONICS CO. LTD. | 1 | EA | G | Supplier | C304 |  |  |  |  | 1 |  | TRUE |  |  | KOREA MURATA ELECTRONICS CO. LTD. | N |  |  | 2024-06-11 13:23:59 | 2049-12-31 00:00:00 | CircuitComponentPart | EAHO600036
EAE63065701 | *Q* | 260 |  |  |  |  | Q | EBR41789502 | EAE63065701 | Capacitor,Ceramic,Chip | GRM155R71H104K 100 nF 10% 50V X7R -55TO+125C 1005 R/TP - - KOREA MURATA ELECTRONICS CO. LTD. | 1 | EA | G | Supplier | C305 |  |  |  |  | 1 |  | TRUE |  |  | KOREA MURATA ELECTRONICS CO. LTD. | N |  |  | 2024-06-11 13:23:59 | 2049-12-31 00:00:00 | CircuitComponentPart | EAHO600036
EAE63065701 | *Q* | 260 |  |  |  |  | Q | EBR41789502 | EAE63065701 | Capacitor,Ceramic,Chip | GRM155R71H104K 100 nF 10% 50V X7R -55TO+125C 1005 R/TP - - KOREA MURATA ELECTRONICS CO. LTD. | 1 | EA | G | Supplier | C307 |  |  |  |  | 1 |  | TRUE |  |  | KOREA MURATA ELECTRONICS CO. LTD. | N |  |  | 2024-06-11 13:23:59 | 2049-12-31 00:00:00 | CircuitComponentPart | EAHO600036
EAE63065701 | *Q* | 260 |  |  |  |  | Q | EBR41789502 | EAE63065701 | Capacitor,Ceramic,Chip | GRM155R71H104K 100 nF 10% 50V X7R -55TO+125C 1005 R/TP - - KOREA MURATA ELECTRONICS CO. LTD. | 1 | EA | G | Supplier | C308 |  |  |  |  | 1 |  | TRUE |  |  | KOREA MURATA ELECTRONICS CO. LTD. | N |  |  | 2024-06-11 13:23:59 | 2049-12-31 00:00:00 | CircuitComponentPart | EAHO600036
EAE63065701 | *Q* | 260 |  |  |  |  | Q | EBR41789502 | EAE63065701 | Capacitor,Ceramic,Chip | GRM155R71H104K 100 nF 10% 50V X7R -55TO+125C 1005 R/TP - - KOREA MURATA ELECTRONICS CO. LTD. | 1 | EA | G | Supplier | C309 |  |  |  |  | 1 |  | TRUE |  |  | KOREA MURATA ELECTRONICS CO. LTD. | N |  |  | 2024-06-11 13:23:59 | 2049-12-31 00:00:00 | CircuitComponentPart | EAHO600036
EAE63065701 | *Q* | 260 |  |  |  |  | Q | EBR41789502 | EAE63065701 | Capacitor,Ceramic,Chip | GRM155R71H104K 100 nF 10% 50V X7R -55TO+125C 1005 R/TP - - KOREA MURATA ELECTRONICS CO. LTD. | 1 | EA | G | Supplier | C311 |  |  |  |  | 1 |  | TRUE |  |  | KOREA MURATA ELECTRONICS CO. LTD. | N |  |  | 2024-06-11 13:23:59 | 2049-12-31 00:00:00 | CircuitComponentPart | EAHO600036
EAE63065701 | *Q* | 260 |  |  |  |  | Q | EBR41789502 | EAE63065701 | Capacitor,Ceramic,Chip | GRM155R71H104K 100 nF 10% 50V X7R -55TO+125C 1005 R/TP - - KOREA MURATA ELECTRONICS CO. LTD. | 1 | EA | G | Supplier | C321 |  |  |  |  | 1 |  | TRUE |  |  | KOREA MURATA ELECTRONICS CO. LTD. | N |  |  | 2024-06-11 13:23:59 | 2049-12-31 00:00:00 | CircuitComponentPart | EAHO600036
EAE63065701 | *Q* | 260 |  |  |  |  | Q | EBR41789502 | EAE63065701 | Capacitor,Ceramic,Chip | GRM155R71H104K 100 nF 10% 50V X7R -55TO+125C 1005 R/TP - - KOREA MURATA ELECTRONICS CO. LTD. | 1 | EA | G | Supplier | C334 |  |  |  |  | 1 |  | TRUE |  |  | KOREA MURATA ELECTRONICS CO. LTD. | N |  |  | 2024-06-11 13:23:59 | 2049-12-31 00:00:00 | CircuitComponentPart | EAHO600036
EAE63065701 | *Q* | 260 |  |  |  |  | Q | EBR41789502 | EAE63065701 | Capacitor,Ceramic,Chip | GRM155R71H104K 100 nF 10% 50V X7R -55TO+125C 1005 R/TP - - KOREA MURATA ELECTRONICS CO. LTD. | 1 | EA | G | Supplier | C336 |  |  |  |  | 1 |  | TRUE |  |  | KOREA MURATA ELECTRONICS CO. LTD. | N |  |  | 2024-06-11 13:23:59 | 2049-12-31 00:00:00 | CircuitComponentPart | EAHO600036
EAE63065701 | *Q* | 260 |  |  |  |  | Q | EBR41789502 | EAE63065701 | Capacitor,Ceramic,Chip | GRM155R71H104K 100 nF 10% 50V X7R -55TO+125C 1005 R/TP - - KOREA MURATA ELECTRONICS CO. LTD. | 1 | EA | G | Supplier | C404 |  |  |  |  | 1 |  | TRUE |  |  | KOREA MURATA ELECTRONICS CO. LTD. | N |  |  | 2024-06-11 13:23:59 | 2049-12-31 00:00:00 | CircuitComponentPart | EAHO600036
EAE63065701 | *Q* | 260 |  |  |  |  | Q | EBR41789502 | EAE63065701 | Capacitor,Ceramic,Chip | GRM155R71H104K 100 nF 10% 50V X7R -55TO+125C 1005 R/TP - - KOREA MURATA ELECTRONICS CO. LTD. | 1 | EA | G | Supplier | C405 |  |  |  |  | 1 |  | TRUE |  |  | KOREA MURATA ELECTRONICS CO. LTD. | N |  |  | 2024-06-11 13:23:59 | 2049-12-31 00:00:00 | CircuitComponentPart | EAHO600036
EAE63065701 | *Q* | 260 |  |  |  |  | Q | EBR41789502 | EAE63065701 | Capacitor,Ceramic,Chip | GRM155R71H104K 100 nF 10% 50V X7R -55TO+125C 1005 R/TP - - KOREA MURATA ELECTRONICS CO. LTD. | 1 | EA | G | Supplier | C406 |  |  |  |  | 1 |  | TRUE |  |  | KOREA MURATA ELECTRONICS CO. LTD. | N |  |  | 2024-06-11 13:23:59 | 2049-12-31 00:00:00 | CircuitComponentPart | EAHO600036
EAE63065701 | *Q* | 260 |  |  |  |  | Q | EBR41789502 | EAE63065701 | Capacitor,Ceramic,Chip | GRM155R71H104K 100 nF 10% 50V X7R -55TO+125C 1005 R/TP - - KOREA MURATA ELECTRONICS CO. LTD. | 1 | EA | G | Supplier | C407 |  |  |  |  | 1 |  | TRUE |  |  | KOREA MURATA ELECTRONICS CO. LTD. | N |  |  | 2024-06-11 13:23:59 | 2049-12-31 00:00:00 | CircuitComponentPart | EAHO600036
EAE63065701 | *Q* | 260 |  |  |  |  | Q | EBR41789502 | EAE63065701 | Capacitor,Ceramic,Chip | GRM155R71H104K 100 nF 10% 50V X7R -55TO+125C 1005 R/TP - - KOREA MURATA ELECTRONICS CO. LTD. | 1 | EA | G | Supplier | C430 |  |  |  |  | 1 |  | TRUE |  |  | KOREA MURATA ELECTRONICS CO. LTD. | N |  |  | 2024-06-11 13:23:59 | 2049-12-31 00:00:00 | CircuitComponentPart | EAHO600036
EAE63065701 | *Q* | 260 |  |  |  |  | Q | EBR41789502 | EAE63065701 | Capacitor,Ceramic,Chip | GRM155R71H104K 100 nF 10% 50V X7R -55TO+125C 1005 R/TP - - KOREA MURATA ELECTRONICS CO. LTD. | 1 | EA | G | Supplier | C463 |  |  |  |  | 1 |  | TRUE |  |  | KOREA MURATA ELECTRONICS CO. LTD. | N |  |  | 2024-06-11 13:23:59 | 2049-12-31 00:00:00 | CircuitComponentPart | EAHO600036
EAE63065701 | *Q* | 260 |  |  |  |  | Q | EBR41789502 | EAE63065701 | Capacitor,Ceramic,Chip | GRM155R71H104K 100 nF 10% 50V X7R -55TO+125C 1005 R/TP - - KOREA MURATA ELECTRONICS CO. LTD. | 1 | EA | G | Supplier | C505 |  |  |  |  | 1 |  | TRUE |  |  | KOREA MURATA ELECTRONICS CO. LTD. | N |  |  | 2024-06-11 13:23:59 | 2049-12-31 00:00:00 | CircuitComponentPart | EAHO600036
EAE63065701 | *Q* | 260 |  |  |  |  | Q | EBR41789502 | EAE63065701 | Capacitor,Ceramic,Chip | GRM155R71H104K 100 nF 10% 50V X7R -55TO+125C 1005 R/TP - - KOREA MURATA ELECTRONICS CO. LTD. | 1 | EA | G | Supplier | C513 |  |  |  |  | 1 |  | TRUE |  |  | KOREA MURATA ELECTRONICS CO. LTD. | N |  |  | 2024-06-11 13:23:59 | 2049-12-31 00:00:00 | CircuitComponentPart | EAHO600036
EAE63065701 | *Q* | 260 |  |  |  |  | Q | EBR41789502 | EAE63065701 | Capacitor,Ceramic,Chip | GRM155R71H104K 100 nF 10% 50V X7R -55TO+125C 1005 R/TP - - KOREA MURATA ELECTRONICS CO. LTD. | 1 | EA | G | Supplier | C522 |  |  |  |  | 1 |  | TRUE |  |  | KOREA MURATA ELECTRONICS CO. LTD. | N |  |  | 2024-06-11 13:23:59 | 2049-12-31 00:00:00 | CircuitComponentPart | EAHO600036
EAE63065701 | *Q* | 260 |  |  |  |  | Q | EBR41789502 | EAE63065701 | Capacitor,Ceramic,Chip | GRM155R71H104K 100 nF 10% 50V X7R -55TO+125C 1005 R/TP - - KOREA MURATA ELECTRONICS CO. LTD. | 1 | EA | G | Supplier | C525 |  |  |  |  | 1 |  | TRUE |  |  | KOREA MURATA ELECTRONICS CO. LTD. | N |  |  | 2024-06-11 13:23:59 | 2049-12-31 00:00:00 | CircuitComponentPart | EAHO600036
EAE63065701 | *Q* | 260 |  |  |  |  | Q | EBR41789502 | EAE63065701 | Capacitor,Ceramic,Chip | GRM155R71H104K 100 nF 10% 50V X7R -55TO+125C 1005 R/TP - - KOREA MURATA ELECTRONICS CO. LTD. | 1 | EA | G | Supplier | C601 |  |  |  |  | 1 |  | TRUE |  |  | KOREA MURATA ELECTRONICS CO. LTD. | N |  |  | 2024-06-11 13:23:59 | 2049-12-31 00:00:00 | CircuitComponentPart | EAHO600036
EAE63065701 | *Q* | 260 |  |  |  |  | Q | EBR41789502 | EAE63065701 | Capacitor,Ceramic,Chip | GRM155R71H104K 100 nF 10% 50V X7R -55TO+125C 1005 R/TP - - KOREA MURATA ELECTRONICS CO. LTD. | 1 | EA | G | Supplier | C610 |  |  |  |  | 1 |  | TRUE |  |  | KOREA MURATA ELECTRONICS CO. LTD. | N |  |  | 2024-06-11 13:23:59 | 2049-12-31 00:00:00 | CircuitComponentPart | EAHO600036
EAE63065701 | *Q* | 260 |  |  |  |  | Q | EBR41789502 | EAE63065701 | Capacitor,Ceramic,Chip | GRM155R71H104K 100 nF 10% 50V X7R -55TO+125C 1005 R/TP - - KOREA MURATA ELECTRONICS CO. LTD. | 1 | EA | G | Supplier | C635 |  |  |  |  | 1 |  | TRUE |  |  | KOREA MURATA ELECTRONICS CO. LTD. | N |  |  | 2024-06-11 13:23:59 | 2049-12-31 00:00:00 | CircuitComponentPart | EAHO600036
EAE63065701 | *Q* | 260 |  |  |  |  | Q | EBR41789502 | EAE63065701 | Capacitor,Ceramic,Chip | GRM155R71H104K 100 nF 10% 50V X7R -55TO+125C 1005 R/TP - - KOREA MURATA ELECTRONICS CO. LTD. | 1 | EA | G | Supplier | C637 |  |  |  |  | 1 |  | TRUE |  |  | KOREA MURATA ELECTRONICS CO. LTD. | N |  |  | 2024-06-11 13:23:59 | 2049-12-31 00:00:00 | CircuitComponentPart | EAHO600036
EAE63065701 | *Q* | 260 |  |  |  |  | Q | EBR41789502 | EAE63065701 | Capacitor,Ceramic,Chip | GRM155R71H104K 100 nF 10% 50V X7R -55TO+125C 1005 R/TP - - KOREA MURATA ELECTRONICS CO. LTD. | 1 | EA | G | Supplier | C639 |  |  |  |  | 1 |  | TRUE |  |  | KOREA MURATA ELECTRONICS CO. LTD. | N |  |  | 2024-06-11 13:23:59 | 2049-12-31 00:00:00 | CircuitComponentPart | EAHO600036
EAE63065701 | *Q* | 260 |  |  |  |  | Q | EBR41789502 | EAE63065701 | Capacitor,Ceramic,Chip | GRM155R71H104K 100 nF 10% 50V X7R -55TO+125C 1005 R/TP - - KOREA MURATA ELECTRONICS CO. LTD. | 1 | EA | G | Supplier | C641 |  |  |  |  | 1 |  | TRUE |  |  | KOREA MURATA ELECTRONICS CO. LTD. | N |  |  | 2024-06-11 13:23:59 | 2049-12-31 00:00:00 | CircuitComponentPart | EAHO600036
EAE63065701 | *Q* | 260 |  |  |  |  | Q | EBR41789502 | EAE63065701 | Capacitor,Ceramic,Chip | GRM155R71H104K 100 nF 10% 50V X7R -55TO+125C 1005 R/TP - - KOREA MURATA ELECTRONICS CO. LTD. | 1 | EA | G | Supplier | C802 |  |  |  |  | 1 |  | TRUE |  |  | KOREA MURATA ELECTRONICS CO. LTD. | N |  |  | 2024-06-11 13:23:59 | 2049-12-31 00:00:00 | CircuitComponentPart | EAHO600036
0CK104BH64B | *S* | 260 |  |  |  |  | S | EBR41789502 | 0CK104BH64B | Capacitor,Ceramic,Chip | CS1005XR104K500NR 0.1u uF 10% 50V X7R -55TO+125C 1005 R/TP 0.5 - SAMWHA CAPACITOR CO, LTD. | 29 | EA | G | Supplier | C301,C302,C303,C304,C305,C307,C308,C309,C311,C321,C334,C336,C404,C405,C406,C407,C430,C463,C505,C513,C522,C525,C601,C610,C635,C637,C639,C641,C802 |  |  |  |  | 1¦1¦1¦1¦1¦1¦1¦1¦1¦1¦1¦1¦1¦1¦1¦1¦1¦1¦1¦1¦1¦1¦1¦1¦1¦1¦1¦1¦1 | ¦¦¦¦¦¦¦¦¦¦¦¦¦¦¦¦¦¦¦¦¦¦¦¦¦¦¦¦ | TRUE |  |  | SAMWHA CAPACITOR CO, LTD. | N | EAE63065701 |  | 2024-06-11 13:23:59 | 2049-12-31 00:00:00 | CircuitComponentPart | EAHO600036
EAE63603104 | ...3 | 270 |  |  |  |  | B | EBR41789502 | EAE63603104 | Capacitor,Ceramic,Chip | GRM0335C1E100JA01D 10 pF 5% 25V C0G -55TO+125C 0603 R/TP - - KOREA MURATA ELECTRONICS CO. LTD. | 4 | EA | G | Supplier | C226,C228,C233,C714 |  |  |  |  | 1¦1¦1¦1 | ¦¦¦ | TRUE |  |  | KOREA MURATA ELECTRONICS CO. LTD. | N |  |  | 2024-06-11 13:23:59 | 2049-12-31 00:00:00 | CircuitComponentPart | EAHO600036
EAE63603104 | *Q* | 270 |  |  |  |  | Q | EBR41789502 | EAE63603104 | Capacitor,Ceramic,Chip | GRM0335C1E100JA01D 10 pF 5% 25V C0G -55TO+125C 0603 R/TP - - KOREA MURATA ELECTRONICS CO. LTD. | 1 | EA | G | Supplier | C226 |  |  |  |  | 1 |  | TRUE |  |  | KOREA MURATA ELECTRONICS CO. LTD. | N |  |  | 2024-06-11 13:23:59 | 2049-12-31 00:00:00 | CircuitComponentPart | EAHO600036
EAE63603104 | *Q* | 270 |  |  |  |  | Q | EBR41789502 | EAE63603104 | Capacitor,Ceramic,Chip | GRM0335C1E100JA01D 10 pF 5% 25V C0G -55TO+125C 0603 R/TP - - KOREA MURATA ELECTRONICS CO. LTD. | 1 | EA | G | Supplier | C228 |  |  |  |  | 1 |  | TRUE |  |  | KOREA MURATA ELECTRONICS CO. LTD. | N |  |  | 2024-06-11 13:23:59 | 2049-12-31 00:00:00 | CircuitComponentPart | EAHO600036
EAE63603104 | *Q* | 270 |  |  |  |  | Q | EBR41789502 | EAE63603104 | Capacitor,Ceramic,Chip | GRM0335C1E100JA01D 10 pF 5% 25V C0G -55TO+125C 0603 R/TP - - KOREA MURATA ELECTRONICS CO. LTD. | 1 | EA | G | Supplier | C233 |  |  |  |  | 1 |  | TRUE |  |  | KOREA MURATA ELECTRONICS CO. LTD. | N |  |  | 2024-06-11 13:23:59 | 2049-12-31 00:00:00 | CircuitComponentPart | EAHO600036
EAE63603104 | *Q* | 270 |  |  |  |  | Q | EBR41789502 | EAE63603104 | Capacitor,Ceramic,Chip | GRM0335C1E100JA01D 10 pF 5% 25V C0G -55TO+125C 0603 R/TP - - KOREA MURATA ELECTRONICS CO. LTD. | 1 | EA | G | Supplier | C714 |  |  |  |  | 1 |  | TRUE |  |  | KOREA MURATA ELECTRONICS CO. LTD. | N |  |  | 2024-06-11 13:23:59 | 2049-12-31 00:00:00 | CircuitComponentPart | EAHO600036
EAE63662501 | ...3 | 280 |  |  |  |  | B | EBR41789502 | EAE63662501 | Capacitor,Ceramic,Chip | GRM1555C1H471JA01D 470 pF 5% 50V C0G -55TO+125C 1005 R/TP - - MURATA MANUFACTURING CO.,LTD. | 2 | EA | G | Supplier | C408,C409 |  |  |  |  | 1¦1 | ¦ | TRUE |  |  | MURATA MANUFACTURING CO.,LTD. | N |  |  | 2024-06-11 13:23:59 | 2049-12-31 00:00:00 | CircuitComponentPart | EAHO600036
EAE63662501 | *Q* | 280 |  |  |  |  | Q | EBR41789502 | EAE63662501 | Capacitor,Ceramic,Chip | GRM1555C1H471JA01D 470 pF 5% 50V C0G -55TO+125C 1005 R/TP - - MURATA MANUFACTURING CO.,LTD. | 1 | EA | G | Supplier | C408 |  |  |  |  | 1 |  | TRUE |  |  | MURATA MANUFACTURING CO.,LTD. | N |  |  | 2024-06-11 13:23:59 | 2049-12-31 00:00:00 | CircuitComponentPart | EAHO600036
EAE63662501 | *Q* | 280 |  |  |  |  | Q | EBR41789502 | EAE63662501 | Capacitor,Ceramic,Chip | GRM1555C1H471JA01D 470 pF 5% 50V C0G -55TO+125C 1005 R/TP - - MURATA MANUFACTURING CO.,LTD. | 1 | EA | G | Supplier | C409 |  |  |  |  | 1 |  | TRUE |  |  | MURATA MANUFACTURING CO.,LTD. | N |  |  | 2024-06-11 13:23:59 | 2049-12-31 00:00:00 | CircuitComponentPart | EAHO600036
EAE63687201 | ...3 | 290 |  |  |  |  | B | EBR41789502 | EAE63687201 | Capacitor,Ceramic,Chip | GRM155R60J106ME44D 10 uF 20% 6.3V X5R -55TO+85C 1005 REEL - - MURATA MANUFACTURING CO.,LTD. | 9 | EA | G | Supplier | C203,C204,C229,C231,C254,C259,C262,C401,C736 |  |  |  |  | 1¦1¦1¦1¦1¦1¦1¦1¦1 | ¦¦¦¦¦¦¦¦ | TRUE |  |  | MURATA MANUFACTURING CO.,LTD. | N |  |  | 2024-06-11 13:23:59 | 2049-12-31 00:00:00 | CircuitComponentPart | EAHO600036
EAE63687201 | *Q* | 290 |  |  |  |  | Q | EBR41789502 | EAE63687201 | Capacitor,Ceramic,Chip | GRM155R60J106ME44D 10 uF 20% 6.3V X5R -55TO+85C 1005 REEL - - MURATA MANUFACTURING CO.,LTD. | 1 | EA | G | Supplier | C203 |  |  |  |  | 1 |  | TRUE |  |  | MURATA MANUFACTURING CO.,LTD. | N |  |  | 2024-06-11 13:23:59 | 2049-12-31 00:00:00 | CircuitComponentPart | EAHO600036
EAE63687201 | *Q* | 290 |  |  |  |  | Q | EBR41789502 | EAE63687201 | Capacitor,Ceramic,Chip | GRM155R60J106ME44D 10 uF 20% 6.3V X5R -55TO+85C 1005 REEL - - MURATA MANUFACTURING CO.,LTD. | 1 | EA | G | Supplier | C204 |  |  |  |  | 1 |  | TRUE |  |  | MURATA MANUFACTURING CO.,LTD. | N |  |  | 2024-06-11 13:23:59 | 2049-12-31 00:00:00 | CircuitComponentPart | EAHO600036
EAE63687201 | *Q* | 290 |  |  |  |  | Q | EBR41789502 | EAE63687201 | Capacitor,Ceramic,Chip | GRM155R60J106ME44D 10 uF 20% 6.3V X5R -55TO+85C 1005 REEL - - MURATA MANUFACTURING CO.,LTD. | 1 | EA | G | Supplier | C229 |  |  |  |  | 1 |  | TRUE |  |  | MURATA MANUFACTURING CO.,LTD. | N |  |  | 2024-06-11 13:23:59 | 2049-12-31 00:00:00 | CircuitComponentPart | EAHO600036
EAE63687201 | *Q* | 290 |  |  |  |  | Q | EBR41789502 | EAE63687201 | Capacitor,Ceramic,Chip | GRM155R60J106ME44D 10 uF 20% 6.3V X5R -55TO+85C 1005 REEL - - MURATA MANUFACTURING CO.,LTD. | 1 | EA | G | Supplier | C231 |  |  |  |  | 1 |  | TRUE |  |  | MURATA MANUFACTURING CO.,LTD. | N |  |  | 2024-06-11 13:23:59 | 2049-12-31 00:00:00 | CircuitComponentPart | EAHO600036
EAE63687201 | *Q* | 290 |  |  |  |  | Q | EBR41789502 | EAE63687201 | Capacitor,Ceramic,Chip | GRM155R60J106ME44D 10 uF 20% 6.3V X5R -55TO+85C 1005 REEL - - MURATA MANUFACTURING CO.,LTD. | 1 | EA | G | Supplier | C254 |  |  |  |  | 1 |  | TRUE |  |  | MURATA MANUFACTURING CO.,LTD. | N |  |  | 2024-06-11 13:23:59 | 2049-12-31 00:00:00 | CircuitComponentPart | EAHO600036
EAE63687201 | *Q* | 290 |  |  |  |  | Q | EBR41789502 | EAE63687201 | Capacitor,Ceramic,Chip | GRM155R60J106ME44D 10 uF 20% 6.3V X5R -55TO+85C 1005 REEL - - MURATA MANUFACTURING CO.,LTD. | 1 | EA | G | Supplier | C259 |  |  |  |  | 1 |  | TRUE |  |  | MURATA MANUFACTURING CO.,LTD. | N |  |  | 2024-06-11 13:23:59 | 2049-12-31 00:00:00 | CircuitComponentPart | EAHO600036
EAE63687201 | *Q* | 290 |  |  |  |  | Q | EBR41789502 | EAE63687201 | Capacitor,Ceramic,Chip | GRM155R60J106ME44D 10 uF 20% 6.3V X5R -55TO+85C 1005 REEL - - MURATA MANUFACTURING CO.,LTD. | 1 | EA | G | Supplier | C262 |  |  |  |  | 1 |  | TRUE |  |  | MURATA MANUFACTURING CO.,LTD. | N |  |  | 2024-06-11 13:23:59 | 2049-12-31 00:00:00 | CircuitComponentPart | EAHO600036
EAE63687201 | *Q* | 290 |  |  |  |  | Q | EBR41789502 | EAE63687201 | Capacitor,Ceramic,Chip | GRM155R60J106ME44D 10 uF 20% 6.3V X5R -55TO+85C 1005 REEL - - MURATA MANUFACTURING CO.,LTD. | 1 | EA | G | Supplier | C401 |  |  |  |  | 1 |  | TRUE |  |  | MURATA MANUFACTURING CO.,LTD. | N |  |  | 2024-06-11 13:23:59 | 2049-12-31 00:00:00 | CircuitComponentPart | EAHO600036
EAE63687201 | *Q* | 290 |  |  |  |  | Q | EBR41789502 | EAE63687201 | Capacitor,Ceramic,Chip | GRM155R60J106ME44D 10 uF 20% 6.3V X5R -55TO+85C 1005 REEL - - MURATA MANUFACTURING CO.,LTD. | 1 | EA | G | Supplier | C736 |  |  |  |  | 1 |  | TRUE |  |  | MURATA MANUFACTURING CO.,LTD. | N |  |  | 2024-06-11 13:23:59 | 2049-12-31 00:00:00 | CircuitComponentPart | EAHO600036
EAE63688001 | ...3 | 300 |  |  | 유지선(jiseon.yoo) |  | B | EBR41789502 | EAE63688001 | Capacitor,Ceramic,Chip | GRM1555C1H101JA01D 100 pF +-5% 50V C0G -55TO+125C 1005 REEL - - MURATA MANUFACTURING CO.,LTD. | 10 | EA | G | Supplier | C508,C526,C630,C631,C632,C633,C634,C636,C638,C640 |  |  |  |  | 1¦1¦1¦1¦1¦1¦1¦1¦1¦1 | ¦¦¦¦¦¦¦¦¦ | TRUE |  |  | MURATA MANUFACTURING CO.,LTD. | N |  |  | 2024-06-11 13:23:59 | 2049-12-31 00:00:00 | CircuitComponentPart | EAHO600036
EAE63688001 | *Q* | 300 |  |  | 유지선(jiseon.yoo) |  | Q | EBR41789502 | EAE63688001 | Capacitor,Ceramic,Chip | GRM1555C1H101JA01D 100 pF +-5% 50V C0G -55TO+125C 1005 REEL - - MURATA MANUFACTURING CO.,LTD. | 1 | EA | G | Supplier | C508 |  |  |  |  | 1 |  | TRUE |  |  | MURATA MANUFACTURING CO.,LTD. | N |  |  | 2024-06-11 13:23:59 | 2049-12-31 00:00:00 | CircuitComponentPart | EAHO600036
EAE63688001 | *Q* | 300 |  |  | 유지선(jiseon.yoo) |  | Q | EBR41789502 | EAE63688001 | Capacitor,Ceramic,Chip | GRM1555C1H101JA01D 100 pF +-5% 50V C0G -55TO+125C 1005 REEL - - MURATA MANUFACTURING CO.,LTD. | 1 | EA | G | Supplier | C526 |  |  |  |  | 1 |  | TRUE |  |  | MURATA MANUFACTURING CO.,LTD. | N |  |  | 2024-06-11 13:23:59 | 2049-12-31 00:00:00 | CircuitComponentPart | EAHO600036
EAE63688001 | *Q* | 300 |  |  | 유지선(jiseon.yoo) |  | Q | EBR41789502 | EAE63688001 | Capacitor,Ceramic,Chip | GRM1555C1H101JA01D 100 pF +-5% 50V C0G -55TO+125C 1005 REEL - - MURATA MANUFACTURING CO.,LTD. | 1 | EA | G | Supplier | C630 |  |  |  |  | 1 |  | TRUE |  |  | MURATA MANUFACTURING CO.,LTD. | N |  |  | 2024-06-11 13:23:59 | 2049-12-31 00:00:00 | CircuitComponentPart | EAHO600036
EAE63688001 | *Q* | 300 |  |  | 유지선(jiseon.yoo) |  | Q | EBR41789502 | EAE63688001 | Capacitor,Ceramic,Chip | GRM1555C1H101JA01D 100 pF +-5% 50V C0G -55TO+125C 1005 REEL - - MURATA MANUFACTURING CO.,LTD. | 1 | EA | G | Supplier | C631 |  |  |  |  | 1 |  | TRUE |  |  | MURATA MANUFACTURING CO.,LTD. | N |  |  | 2024-06-11 13:23:59 | 2049-12-31 00:00:00 | CircuitComponentPart | EAHO600036
EAE63688001 | *Q* | 300 |  |  | 유지선(jiseon.yoo) |  | Q | EBR41789502 | EAE63688001 | Capacitor,Ceramic,Chip | GRM1555C1H101JA01D 100 pF +-5% 50V C0G -55TO+125C 1005 REEL - - MURATA MANUFACTURING CO.,LTD. | 1 | EA | G | Supplier | C632 |  |  |  |  | 1 |  | TRUE |  |  | MURATA MANUFACTURING CO.,LTD. | N |  |  | 2024-06-11 13:23:59 | 2049-12-31 00:00:00 | CircuitComponentPart | EAHO600036
EAE63688001 | *Q* | 300 |  |  | 유지선(jiseon.yoo) |  | Q | EBR41789502 | EAE63688001 | Capacitor,Ceramic,Chip | GRM1555C1H101JA01D 100 pF +-5% 50V C0G -55TO+125C 1005 REEL - - MURATA MANUFACTURING CO.,LTD. | 1 | EA | G | Supplier | C633 |  |  |  |  | 1 |  | TRUE |  |  | MURATA MANUFACTURING CO.,LTD. | N |  |  | 2024-06-11 13:23:59 | 2049-12-31 00:00:00 | CircuitComponentPart | EAHO600036
EAE63688001 | *Q* | 300 |  |  | 유지선(jiseon.yoo) |  | Q | EBR41789502 | EAE63688001 | Capacitor,Ceramic,Chip | GRM1555C1H101JA01D 100 pF +-5% 50V C0G -55TO+125C 1005 REEL - - MURATA MANUFACTURING CO.,LTD. | 1 | EA | G | Supplier | C634 |  |  |  |  | 1 |  | TRUE |  |  | MURATA MANUFACTURING CO.,LTD. | N |  |  | 2024-06-11 13:23:59 | 2049-12-31 00:00:00 | CircuitComponentPart | EAHO600036
EAE63688001 | *Q* | 300 |  |  | 유지선(jiseon.yoo) |  | Q | EBR41789502 | EAE63688001 | Capacitor,Ceramic,Chip | GRM1555C1H101JA01D 100 pF +-5% 50V C0G -55TO+125C 1005 REEL - - MURATA MANUFACTURING CO.,LTD. | 1 | EA | G | Supplier | C636 |  |  |  |  | 1 |  | TRUE |  |  | MURATA MANUFACTURING CO.,LTD. | N |  |  | 2024-06-11 13:23:59 | 2049-12-31 00:00:00 | CircuitComponentPart | EAHO600036
EAE63688001 | *Q* | 300 |  |  | 유지선(jiseon.yoo) |  | Q | EBR41789502 | EAE63688001 | Capacitor,Ceramic,Chip | GRM1555C1H101JA01D 100 pF +-5% 50V C0G -55TO+125C 1005 REEL - - MURATA MANUFACTURING CO.,LTD. | 1 | EA | G | Supplier | C638 |  |  |  |  | 1 |  | TRUE |  |  | MURATA MANUFACTURING CO.,LTD. | N |  |  | 2024-06-11 13:23:59 | 2049-12-31 00:00:00 | CircuitComponentPart | EAHO600036
EAE63688001 | *Q* | 300 |  |  | 유지선(jiseon.yoo) |  | Q | EBR41789502 | EAE63688001 | Capacitor,Ceramic,Chip | GRM1555C1H101JA01D 100 pF +-5% 50V C0G -55TO+125C 1005 REEL - - MURATA MANUFACTURING CO.,LTD. | 1 | EA | G | Supplier | C640 |  |  |  |  | 1 |  | TRUE |  |  | MURATA MANUFACTURING CO.,LTD. | N |  |  | 2024-06-11 13:23:59 | 2049-12-31 00:00:00 | CircuitComponentPart | EAHO600036
EAE63688401 | ...3 | 310 |  |  | Peng Hu(peng01.hu) |  | B | EBR41789502 | EAE63688401 | Capacitor,Ceramic,Chip | GRM155R71H102KA01D 1 nF +-10% 50V X7R -55TO+125C 1005 REEL - - MURATA MANUFACTURING CO.,LTD. | 11 | EA | G | Supplier | C300,C306,C310,C431,C464,C603,C612,C651,C711,C713,C835 |  |  |  |  | 1¦1¦1¦1¦1¦1¦1¦1¦1¦1¦1 | ¦¦¦¦¦¦¦¦¦¦ | TRUE |  |  | MURATA MANUFACTURING CO.,LTD. | N |  |  | 2024-06-11 13:23:59 | 2049-12-31 00:00:00 | CircuitComponentPart | EAHO600036
EAE63688401 | *Q* | 310 |  |  | Peng Hu(peng01.hu) |  | Q | EBR41789502 | EAE63688401 | Capacitor,Ceramic,Chip | GRM155R71H102KA01D 1 nF +-10% 50V X7R -55TO+125C 1005 REEL - - MURATA MANUFACTURING CO.,LTD. | 1 | EA | G | Supplier | C300 |  |  |  |  | 1 |  | TRUE |  |  | MURATA MANUFACTURING CO.,LTD. | N |  |  | 2024-06-11 13:23:59 | 2049-12-31 00:00:00 | CircuitComponentPart | EAHO600036
EAE63688401 | *Q* | 310 |  |  | Peng Hu(peng01.hu) |  | Q | EBR41789502 | EAE63688401 | Capacitor,Ceramic,Chip | GRM155R71H102KA01D 1 nF +-10% 50V X7R -55TO+125C 1005 REEL - - MURATA MANUFACTURING CO.,LTD. | 1 | EA | G | Supplier | C306 |  |  |  |  | 1 |  | TRUE |  |  | MURATA MANUFACTURING CO.,LTD. | N |  |  | 2024-06-11 13:23:59 | 2049-12-31 00:00:00 | CircuitComponentPart | EAHO600036
EAE63688401 | *Q* | 310 |  |  | Peng Hu(peng01.hu) |  | Q | EBR41789502 | EAE63688401 | Capacitor,Ceramic,Chip | GRM155R71H102KA01D 1 nF +-10% 50V X7R -55TO+125C 1005 REEL - - MURATA MANUFACTURING CO.,LTD. | 1 | EA | G | Supplier | C310 |  |  |  |  | 1 |  | TRUE |  |  | MURATA MANUFACTURING CO.,LTD. | N |  |  | 2024-06-11 13:23:59 | 2049-12-31 00:00:00 | CircuitComponentPart | EAHO600036
EAE63688401 | *Q* | 310 |  |  | Peng Hu(peng01.hu) |  | Q | EBR41789502 | EAE63688401 | Capacitor,Ceramic,Chip | GRM155R71H102KA01D 1 nF +-10% 50V X7R -55TO+125C 1005 REEL - - MURATA MANUFACTURING CO.,LTD. | 1 | EA | G | Supplier | C431 |  |  |  |  | 1 |  | TRUE |  |  | MURATA MANUFACTURING CO.,LTD. | N |  |  | 2024-06-11 13:23:59 | 2049-12-31 00:00:00 | CircuitComponentPart | EAHO600036
EAE63688401 | *Q* | 310 |  |  | Peng Hu(peng01.hu) |  | Q | EBR41789502 | EAE63688401 | Capacitor,Ceramic,Chip | GRM155R71H102KA01D 1 nF +-10% 50V X7R -55TO+125C 1005 REEL - - MURATA MANUFACTURING CO.,LTD. | 1 | EA | G | Supplier | C464 |  |  |  |  | 1 |  | TRUE |  |  | MURATA MANUFACTURING CO.,LTD. | N |  |  | 2024-06-11 13:23:59 | 2049-12-31 00:00:00 | CircuitComponentPart | EAHO600036
EAE63688401 | *Q* | 310 |  |  | Peng Hu(peng01.hu) |  | Q | EBR41789502 | EAE63688401 | Capacitor,Ceramic,Chip | GRM155R71H102KA01D 1 nF +-10% 50V X7R -55TO+125C 1005 REEL - - MURATA MANUFACTURING CO.,LTD. | 1 | EA | G | Supplier | C603 |  |  |  |  | 1 |  | TRUE |  |  | MURATA MANUFACTURING CO.,LTD. | N |  |  | 2024-06-11 13:23:59 | 2049-12-31 00:00:00 | CircuitComponentPart | EAHO600036
EAE63688401 | *Q* | 310 |  |  | Peng Hu(peng01.hu) |  | Q | EBR41789502 | EAE63688401 | Capacitor,Ceramic,Chip | GRM155R71H102KA01D 1 nF +-10% 50V X7R -55TO+125C 1005 REEL - - MURATA MANUFACTURING CO.,LTD. | 1 | EA | G | Supplier | C612 |  |  |  |  | 1 |  | TRUE |  |  | MURATA MANUFACTURING CO.,LTD. | N |  |  | 2024-06-11 13:23:59 | 2049-12-31 00:00:00 | CircuitComponentPart | EAHO600036
EAE63688401 | *Q* | 310 |  |  | Peng Hu(peng01.hu) |  | Q | EBR41789502 | EAE63688401 | Capacitor,Ceramic,Chip | GRM155R71H102KA01D 1 nF +-10% 50V X7R -55TO+125C 1005 REEL - - MURATA MANUFACTURING CO.,LTD. | 1 | EA | G | Supplier | C651 |  |  |  |  | 1 |  | TRUE |  |  | MURATA MANUFACTURING CO.,LTD. | N |  |  | 2024-06-11 13:23:59 | 2049-12-31 00:00:00 | CircuitComponentPart | EAHO600036
EAE63688401 | *Q* | 310 |  |  | Peng Hu(peng01.hu) |  | Q | EBR41789502 | EAE63688401 | Capacitor,Ceramic,Chip | GRM155R71H102KA01D 1 nF +-10% 50V X7R -55TO+125C 1005 REEL - - MURATA MANUFACTURING CO.,LTD. | 1 | EA | G | Supplier | C711 |  |  |  |  | 1 |  | TRUE |  |  | MURATA MANUFACTURING CO.,LTD. | N |  |  | 2024-06-11 13:23:59 | 2049-12-31 00:00:00 | CircuitComponentPart | EAHO600036
EAE63688401 | *Q* | 310 |  |  | Peng Hu(peng01.hu) |  | Q | EBR41789502 | EAE63688401 | Capacitor,Ceramic,Chip | GRM155R71H102KA01D 1 nF +-10% 50V X7R -55TO+125C 1005 REEL - - MURATA MANUFACTURING CO.,LTD. | 1 | EA | G | Supplier | C713 |  |  |  |  | 1 |  | TRUE |  |  | MURATA MANUFACTURING CO.,LTD. | N |  |  | 2024-06-11 13:23:59 | 2049-12-31 00:00:00 | CircuitComponentPart | EAHO600036
EAE63688401 | *Q* | 310 |  |  | Peng Hu(peng01.hu) |  | Q | EBR41789502 | EAE63688401 | Capacitor,Ceramic,Chip | GRM155R71H102KA01D 1 nF +-10% 50V X7R -55TO+125C 1005 REEL - - MURATA MANUFACTURING CO.,LTD. | 1 | EA | G | Supplier | C835 |  |  |  |  | 1 |  | TRUE |  |  | MURATA MANUFACTURING CO.,LTD. | N |  |  | 2024-06-11 13:23:59 | 2049-12-31 00:00:00 | CircuitComponentPart | EAHO600036
0CK102BK56A | *S* | 310 |  |  |  |  | S | EBR41789502 | 0CK102BK56A | Capacitor,Ceramic,Chip | CS1005X7R102K500NR 1 nF 10% 50V X7R -55TO+125C 1005 TP - - SAMWHA CAPACITOR CO, LTD. | 11 | EA | G | Supplier | C300,C306,C310,C431,C464,C603,C612,C651,C711,C713,C835 |  |  |  |  | 1¦1¦1¦1¦1¦1¦1¦1¦1¦1¦1 | ¦¦¦¦¦¦¦¦¦¦ | TRUE |  |  | SAMWHA CAPACITOR CO, LTD. | N | EAE63688401 |  | 2024-06-11 13:23:59 | 2049-12-31 00:00:00 | CircuitComponentPart | EAHO600036
EAE63746601 | ...3 | 320 |  |  |  |  | B | EBR41789502 | EAE63746601 | Capacitor,Ceramic,Chip | GRM1555C1H100JA01D 10 pF +-5% 50V C0G -55TO+125C 1005 REEL - - MURATA MANUFACTURING CO.,LTD. | 2 | EA | G | Supplier | C100,C101 |  |  |  |  | 1¦1 | ¦ | TRUE |  |  | MURATA MANUFACTURING CO.,LTD. | N |  |  | 2024-06-11 13:23:59 | 2049-12-31 00:00:00 | CircuitComponentPart | EAHO600036
EAE63746601 | *Q* | 320 |  |  |  |  | Q | EBR41789502 | EAE63746601 | Capacitor,Ceramic,Chip | GRM1555C1H100JA01D 10 pF +-5% 50V C0G -55TO+125C 1005 REEL - - MURATA MANUFACTURING CO.,LTD. | 1 | EA | G | Supplier | C100 |  |  |  |  | 1 |  | TRUE |  |  | MURATA MANUFACTURING CO.,LTD. | N |  |  | 2024-06-11 13:23:59 | 2049-12-31 00:00:00 | CircuitComponentPart | EAHO600036
EAE63746601 | *Q* | 320 |  |  |  |  | Q | EBR41789502 | EAE63746601 | Capacitor,Ceramic,Chip | GRM1555C1H100JA01D 10 pF +-5% 50V C0G -55TO+125C 1005 REEL - - MURATA MANUFACTURING CO.,LTD. | 1 | EA | G | Supplier | C101 |  |  |  |  | 1 |  | TRUE |  |  | MURATA MANUFACTURING CO.,LTD. | N |  |  | 2024-06-11 13:23:59 | 2049-12-31 00:00:00 | CircuitComponentPart | EAHO600036
EAE64001601 | ...3 | 330 |  |  |  |  | B | EBR41789502 | EAE64001601 | Capacitor,Ceramic,Chip | GRM155R71H103KA 10 nF +-10% 50V X7R -55TO+125C 1005 REEL - - MURATA MANUFACTURING CO.,LTD. | 2 | EA | G | Supplier | C257,C737 |  |  |  |  | 1¦1 | ¦ | TRUE |  |  | MURATA MANUFACTURING CO.,LTD. | N |  |  | 2024-06-11 13:23:59 | 2049-12-31 00:00:00 | CircuitComponentPart | EAHO600036
EAE64001601 | *Q* | 330 |  |  |  |  | Q | EBR41789502 | EAE64001601 | Capacitor,Ceramic,Chip | GRM155R71H103KA 10 nF +-10% 50V X7R -55TO+125C 1005 REEL - - MURATA MANUFACTURING CO.,LTD. | 1 | EA | G | Supplier | C257 |  |  |  |  | 1 |  | TRUE |  |  | MURATA MANUFACTURING CO.,LTD. | N |  |  | 2024-06-11 13:23:59 | 2049-12-31 00:00:00 | CircuitComponentPart | EAHO600036
EAE64001601 | *Q* | 330 |  |  |  |  | Q | EBR41789502 | EAE64001601 | Capacitor,Ceramic,Chip | GRM155R71H103KA 10 nF +-10% 50V X7R -55TO+125C 1005 REEL - - MURATA MANUFACTURING CO.,LTD. | 1 | EA | G | Supplier | C737 |  |  |  |  | 1 |  | TRUE |  |  | MURATA MANUFACTURING CO.,LTD. | N |  |  | 2024-06-11 13:23:59 | 2049-12-31 00:00:00 | CircuitComponentPart | EAHO600036
0CC103BK5BA | *S* | 330 |  |  |  |  | S | EBR41789502 | 0CC103BK5BA | Capacitor,Ceramic,Chip | CS1005X7R103K500NR 10 nF 10% 50V X7R -55TO+125C 1005 TP - - SAMWHA CAPACITOR CO, LTD. | 2 | EA | G | Supplier | C257,C737 |  |  |  |  | 1¦1 | ¦ | TRUE |  |  | MURATA MANUFACTURING CO.,LTD. | N | EAE64001601 |  | 2024-06-11 13:23:59 | 2049-12-31 00:00:00 | CircuitComponentPart | EAHO600036
EAE64362701 | ...3 | 340 |  |  |  |  | B | EBR41789502 | EAE64362701 | Capacitor,Ceramic,Chip | GRM155R61A475KE15D 4.7 uF +-10% 10V X5R -55TO+85C 1005 R/TP - - KOREA MURATA ELECTRONICS CO. LTD. | 9 | EA | G | Supplier | C104,C105,C250,C255,C313,C322,C741,C800,C819 |  |  |  |  | 1¦1¦1¦1¦1¦1¦1¦1¦1 | ¦¦¦¦¦¦¦¦ | TRUE |  |  | KOREA MURATA ELECTRONICS CO. LTD. | N |  |  | 2024-06-11 13:23:59 | 2049-12-31 00:00:00 | CircuitComponentPart | EAHO600036
EAE64362701 | *Q* | 340 |  |  |  |  | Q | EBR41789502 | EAE64362701 | Capacitor,Ceramic,Chip | GRM155R61A475KE15D 4.7 uF +-10% 10V X5R -55TO+85C 1005 R/TP - - KOREA MURATA ELECTRONICS CO. LTD. | 1 | EA | G | Supplier | C104 |  |  |  |  | 1 |  | TRUE |  |  | KOREA MURATA ELECTRONICS CO. LTD. | N |  |  | 2024-06-11 13:23:59 | 2049-12-31 00:00:00 | CircuitComponentPart | EAHO600036
EAE64362701 | *Q* | 340 |  |  |  |  | Q | EBR41789502 | EAE64362701 | Capacitor,Ceramic,Chip | GRM155R61A475KE15D 4.7 uF +-10% 10V X5R -55TO+85C 1005 R/TP - - KOREA MURATA ELECTRONICS CO. LTD. | 1 | EA | G | Supplier | C105 |  |  |  |  | 1 |  | TRUE |  |  | KOREA MURATA ELECTRONICS CO. LTD. | N |  |  | 2024-06-11 13:23:59 | 2049-12-31 00:00:00 | CircuitComponentPart | EAHO600036
EAE64362701 | *Q* | 340 |  |  |  |  | Q | EBR41789502 | EAE64362701 | Capacitor,Ceramic,Chip | GRM155R61A475KE15D 4.7 uF +-10% 10V X5R -55TO+85C 1005 R/TP - - KOREA MURATA ELECTRONICS CO. LTD. | 1 | EA | G | Supplier | C250 |  |  |  |  | 1 |  | TRUE |  |  | KOREA MURATA ELECTRONICS CO. LTD. | N |  |  | 2024-06-11 13:23:59 | 2049-12-31 00:00:00 | CircuitComponentPart | EAHO600036
EAE64362701 | *Q* | 340 |  |  |  |  | Q | EBR41789502 | EAE64362701 | Capacitor,Ceramic,Chip | GRM155R61A475KE15D 4.7 uF +-10% 10V X5R -55TO+85C 1005 R/TP - - KOREA MURATA ELECTRONICS CO. LTD. | 1 | EA | G | Supplier | C255 |  |  |  |  | 1 |  | TRUE |  |  | KOREA MURATA ELECTRONICS CO. LTD. | N |  |  | 2024-06-11 13:23:59 | 2049-12-31 00:00:00 | CircuitComponentPart | EAHO600036
EAE64362701 | *Q* | 340 |  |  |  |  | Q | EBR41789502 | EAE64362701 | Capacitor,Ceramic,Chip | GRM155R61A475KE15D 4.7 uF +-10% 10V X5R -55TO+85C 1005 R/TP - - KOREA MURATA ELECTRONICS CO. LTD. | 1 | EA | G | Supplier | C313 |  |  |  |  | 1 |  | TRUE |  |  | KOREA MURATA ELECTRONICS CO. LTD. | N |  |  | 2024-06-11 13:23:59 | 2049-12-31 00:00:00 | CircuitComponentPart | EAHO600036
EAE64362701 | *Q* | 340 |  |  |  |  | Q | EBR41789502 | EAE64362701 | Capacitor,Ceramic,Chip | GRM155R61A475KE15D 4.7 uF +-10% 10V X5R -55TO+85C 1005 R/TP - - KOREA MURATA ELECTRONICS CO. LTD. | 1 | EA | G | Supplier | C322 |  |  |  |  | 1 |  | TRUE |  |  | KOREA MURATA ELECTRONICS CO. LTD. | N |  |  | 2024-06-11 13:23:59 | 2049-12-31 00:00:00 | CircuitComponentPart | EAHO600036
EAE64362701 | *Q* | 340 |  |  |  |  | Q | EBR41789502 | EAE64362701 | Capacitor,Ceramic,Chip | GRM155R61A475KE15D 4.7 uF +-10% 10V X5R -55TO+85C 1005 R/TP - - KOREA MURATA ELECTRONICS CO. LTD. | 1 | EA | G | Supplier | C741 |  |  |  |  | 1 |  | TRUE |  |  | KOREA MURATA ELECTRONICS CO. LTD. | N |  |  | 2024-06-11 13:23:59 | 2049-12-31 00:00:00 | CircuitComponentPart | EAHO600036
EAE64362701 | *Q* | 340 |  |  |  |  | Q | EBR41789502 | EAE64362701 | Capacitor,Ceramic,Chip | GRM155R61A475KE15D 4.7 uF +-10% 10V X5R -55TO+85C 1005 R/TP - - KOREA MURATA ELECTRONICS CO. LTD. | 1 | EA | G | Supplier | C800 |  |  |  |  | 1 |  | TRUE |  |  | KOREA MURATA ELECTRONICS CO. LTD. | N |  |  | 2024-06-11 13:23:59 | 2049-12-31 00:00:00 | CircuitComponentPart | EAHO600036
EAE64362701 | *Q* | 340 |  |  |  |  | Q | EBR41789502 | EAE64362701 | Capacitor,Ceramic,Chip | GRM155R61A475KE15D 4.7 uF +-10% 10V X5R -55TO+85C 1005 R/TP - - KOREA MURATA ELECTRONICS CO. LTD. | 1 | EA | G | Supplier | C819 |  |  |  |  | 1 |  | TRUE |  |  | KOREA MURATA ELECTRONICS CO. LTD. | N |  |  | 2024-06-11 13:23:59 | 2049-12-31 00:00:00 | CircuitComponentPart | EAHO600036
EAE64362702 | ...3 | 350 |  |  | 김경현(khyun0122.kim) |  | B | EBR41789502 | EAE64362702 | Capacitor,Ceramic,Chip | GRM155R61E225KE11D 2.2 uF +-10% 25V X5R -55TO+85C 1005 R/TP - - KOREA MURATA ELECTRONICS CO. LTD. | 10 | EA | G | Supplier | C332,C333,C335,C400,C544,C712,C740,C743,C774,C775 |  |  |  |  | 1¦1¦1¦1¦1¦1¦1¦1¦1¦1 | ¦¦¦¦¦¦¦¦¦ | TRUE |  |  | KOREA MURATA ELECTRONICS CO. LTD. | N |  |  | 2024-06-11 13:23:59 | 2049-12-31 00:00:00 | CircuitComponentPart | EAHO600036
EAE64362702 | *Q* | 350 |  |  | 김경현(khyun0122.kim) |  | Q | EBR41789502 | EAE64362702 | Capacitor,Ceramic,Chip | GRM155R61E225KE11D 2.2 uF +-10% 25V X5R -55TO+85C 1005 R/TP - - KOREA MURATA ELECTRONICS CO. LTD. | 1 | EA | G | Supplier | C332 |  |  |  |  | 1 |  | TRUE |  |  | KOREA MURATA ELECTRONICS CO. LTD. | N |  |  | 2024-06-11 13:23:59 | 2049-12-31 00:00:00 | CircuitComponentPart | EAHO600036
EAE64362702 | *Q* | 350 |  |  | 김경현(khyun0122.kim) |  | Q | EBR41789502 | EAE64362702 | Capacitor,Ceramic,Chip | GRM155R61E225KE11D 2.2 uF +-10% 25V X5R -55TO+85C 1005 R/TP - - KOREA MURATA ELECTRONICS CO. LTD. | 1 | EA | G | Supplier | C333 |  |  |  |  | 1 |  | TRUE |  |  | KOREA MURATA ELECTRONICS CO. LTD. | N |  |  | 2024-06-11 13:23:59 | 2049-12-31 00:00:00 | CircuitComponentPart | EAHO600036
EAE64362702 | *Q* | 350 |  |  | 김경현(khyun0122.kim) |  | Q | EBR41789502 | EAE64362702 | Capacitor,Ceramic,Chip | GRM155R61E225KE11D 2.2 uF +-10% 25V X5R -55TO+85C 1005 R/TP - - KOREA MURATA ELECTRONICS CO. LTD. | 1 | EA | G | Supplier | C335 |  |  |  |  | 1 |  | TRUE |  |  | KOREA MURATA ELECTRONICS CO. LTD. | N |  |  | 2024-06-11 13:23:59 | 2049-12-31 00:00:00 | CircuitComponentPart | EAHO600036
EAE64362702 | *Q* | 350 |  |  | 김경현(khyun0122.kim) |  | Q | EBR41789502 | EAE64362702 | Capacitor,Ceramic,Chip | GRM155R61E225KE11D 2.2 uF +-10% 25V X5R -55TO+85C 1005 R/TP - - KOREA MURATA ELECTRONICS CO. LTD. | 1 | EA | G | Supplier | C400 |  |  |  |  | 1 |  | TRUE |  |  | KOREA MURATA ELECTRONICS CO. LTD. | N |  |  | 2024-06-11 13:23:59 | 2049-12-31 00:00:00 | CircuitComponentPart | EAHO600036
EAE64362702 | *Q* | 350 |  |  | 김경현(khyun0122.kim) |  | Q | EBR41789502 | EAE64362702 | Capacitor,Ceramic,Chip | GRM155R61E225KE11D 2.2 uF +-10% 25V X5R -55TO+85C 1005 R/TP - - KOREA MURATA ELECTRONICS CO. LTD. | 1 | EA | G | Supplier | C544 |  |  |  |  | 1 |  | TRUE |  |  | KOREA MURATA ELECTRONICS CO. LTD. | N |  |  | 2024-06-11 13:23:59 | 2049-12-31 00:00:00 | CircuitComponentPart | EAHO600036
EAE64362702 | *Q* | 350 |  |  | 김경현(khyun0122.kim) |  | Q | EBR41789502 | EAE64362702 | Capacitor,Ceramic,Chip | GRM155R61E225KE11D 2.2 uF +-10% 25V X5R -55TO+85C 1005 R/TP - - KOREA MURATA ELECTRONICS CO. LTD. | 1 | EA | G | Supplier | C712 |  |  |  |  | 1 |  | TRUE |  |  | KOREA MURATA ELECTRONICS CO. LTD. | N |  |  | 2024-06-11 13:23:59 | 2049-12-31 00:00:00 | CircuitComponentPart | EAHO600036
EAE64362702 | *Q* | 350 |  |  | 김경현(khyun0122.kim) |  | Q | EBR41789502 | EAE64362702 | Capacitor,Ceramic,Chip | GRM155R61E225KE11D 2.2 uF +-10% 25V X5R -55TO+85C 1005 R/TP - - KOREA MURATA ELECTRONICS CO. LTD. | 1 | EA | G | Supplier | C740 |  |  |  |  | 1 |  | TRUE |  |  | KOREA MURATA ELECTRONICS CO. LTD. | N |  |  | 2024-06-11 13:23:59 | 2049-12-31 00:00:00 | CircuitComponentPart | EAHO600036
EAE64362702 | *Q* | 350 |  |  | 김경현(khyun0122.kim) |  | Q | EBR41789502 | EAE64362702 | Capacitor,Ceramic,Chip | GRM155R61E225KE11D 2.2 uF +-10% 25V X5R -55TO+85C 1005 R/TP - - KOREA MURATA ELECTRONICS CO. LTD. | 1 | EA | G | Supplier | C743 |  |  |  |  | 1 |  | TRUE |  |  | KOREA MURATA ELECTRONICS CO. LTD. | N |  |  | 2024-06-11 13:23:59 | 2049-12-31 00:00:00 | CircuitComponentPart | EAHO600036
EAE64362702 | *Q* | 350 |  |  | 김경현(khyun0122.kim) |  | Q | EBR41789502 | EAE64362702 | Capacitor,Ceramic,Chip | GRM155R61E225KE11D 2.2 uF +-10% 25V X5R -55TO+85C 1005 R/TP - - KOREA MURATA ELECTRONICS CO. LTD. | 1 | EA | G | Supplier | C774 |  |  |  |  | 1 |  | TRUE |  |  | KOREA MURATA ELECTRONICS CO. LTD. | N |  |  | 2024-06-11 13:23:59 | 2049-12-31 00:00:00 | CircuitComponentPart | EAHO600036
EAE64362702 | *Q* | 350 |  |  | 김경현(khyun0122.kim) |  | Q | EBR41789502 | EAE64362702 | Capacitor,Ceramic,Chip | GRM155R61E225KE11D 2.2 uF +-10% 25V X5R -55TO+85C 1005 R/TP - - KOREA MURATA ELECTRONICS CO. LTD. | 1 | EA | G | Supplier | C775 |  |  |  |  | 1 |  | TRUE |  |  | KOREA MURATA ELECTRONICS CO. LTD. | N |  |  | 2024-06-11 13:23:59 | 2049-12-31 00:00:00 | CircuitComponentPart | EAHO600036
EAE64362801 | ...3 | 360 |  |  |  |  | B | EBR41789502 | EAE64362801 | Capacitor,Ceramic,Chip | GRM188R61A226ME15D 22 uF 20% 10V X5R -55TO+85C 1608 R/TP - - KOREA MURATA ELECTRONICS CO. LTD. | 14 | EA | D | Supplier | C503,C504,C514,C515,C516,C518,C519,C527,C528,C529,C531,C545,C600,C609 |  |  |  |  | 1¦1¦1¦1¦1¦1¦1¦1¦1¦1¦1¦1¦1¦1 | ¦¦¦¦¦¦¦¦¦¦¦¦¦ | TRUE |  |  | KOREA MURATA ELECTRONICS CO. LTD. | N |  |  | 2024-06-11 13:23:59 | 2049-12-31 00:00:00 | CircuitComponentPart | EAHO600036
EAE64362801 | *Q* | 360 |  |  |  |  | Q | EBR41789502 | EAE64362801 | Capacitor,Ceramic,Chip | GRM188R61A226ME15D 22 uF 20% 10V X5R -55TO+85C 1608 R/TP - - KOREA MURATA ELECTRONICS CO. LTD. | 1 | EA | D | Supplier | C503 |  |  |  |  | 1 |  | TRUE |  |  | KOREA MURATA ELECTRONICS CO. LTD. | N |  |  | 2024-06-11 13:23:59 | 2049-12-31 00:00:00 | CircuitComponentPart | EAHO600036
EAE64362801 | *Q* | 360 |  |  |  |  | Q | EBR41789502 | EAE64362801 | Capacitor,Ceramic,Chip | GRM188R61A226ME15D 22 uF 20% 10V X5R -55TO+85C 1608 R/TP - - KOREA MURATA ELECTRONICS CO. LTD. | 1 | EA | D | Supplier | C504 |  |  |  |  | 1 |  | TRUE |  |  | KOREA MURATA ELECTRONICS CO. LTD. | N |  |  | 2024-06-11 13:23:59 | 2049-12-31 00:00:00 | CircuitComponentPart | EAHO600036
EAE64362801 | *Q* | 360 |  |  |  |  | Q | EBR41789502 | EAE64362801 | Capacitor,Ceramic,Chip | GRM188R61A226ME15D 22 uF 20% 10V X5R -55TO+85C 1608 R/TP - - KOREA MURATA ELECTRONICS CO. LTD. | 1 | EA | D | Supplier | C514 |  |  |  |  | 1 |  | TRUE |  |  | KOREA MURATA ELECTRONICS CO. LTD. | N |  |  | 2024-06-11 13:23:59 | 2049-12-31 00:00:00 | CircuitComponentPart | EAHO600036
EAE64362801 | *Q* | 360 |  |  |  |  | Q | EBR41789502 | EAE64362801 | Capacitor,Ceramic,Chip | GRM188R61A226ME15D 22 uF 20% 10V X5R -55TO+85C 1608 R/TP - - KOREA MURATA ELECTRONICS CO. LTD. | 1 | EA | D | Supplier | C515 |  |  |  |  | 1 |  | TRUE |  |  | KOREA MURATA ELECTRONICS CO. LTD. | N |  |  | 2024-06-11 13:23:59 | 2049-12-31 00:00:00 | CircuitComponentPart | EAHO600036
EAE64362801 | *Q* | 360 |  |  |  |  | Q | EBR41789502 | EAE64362801 | Capacitor,Ceramic,Chip | GRM188R61A226ME15D 22 uF 20% 10V X5R -55TO+85C 1608 R/TP - - KOREA MURATA ELECTRONICS CO. LTD. | 1 | EA | D | Supplier | C516 |  |  |  |  | 1 |  | TRUE |  |  | KOREA MURATA ELECTRONICS CO. LTD. | N |  |  | 2024-06-11 13:23:59 | 2049-12-31 00:00:00 | CircuitComponentPart | EAHO600036
EAE64362801 | *Q* | 360 |  |  |  |  | Q | EBR41789502 | EAE64362801 | Capacitor,Ceramic,Chip | GRM188R61A226ME15D 22 uF 20% 10V X5R -55TO+85C 1608 R/TP - - KOREA MURATA ELECTRONICS CO. LTD. | 1 | EA | D | Supplier | C518 |  |  |  |  | 1 |  | TRUE |  |  | KOREA MURATA ELECTRONICS CO. LTD. | N |  |  | 2024-06-11 13:23:59 | 2049-12-31 00:00:00 | CircuitComponentPart | EAHO600036
EAE64362801 | *Q* | 360 |  |  |  |  | Q | EBR41789502 | EAE64362801 | Capacitor,Ceramic,Chip | GRM188R61A226ME15D 22 uF 20% 10V X5R -55TO+85C 1608 R/TP - - KOREA MURATA ELECTRONICS CO. LTD. | 1 | EA | D | Supplier | C519 |  |  |  |  | 1 |  | TRUE |  |  | KOREA MURATA ELECTRONICS CO. LTD. | N |  |  | 2024-06-11 13:23:59 | 2049-12-31 00:00:00 | CircuitComponentPart | EAHO600036
EAE64362801 | *Q* | 360 |  |  |  |  | Q | EBR41789502 | EAE64362801 | Capacitor,Ceramic,Chip | GRM188R61A226ME15D 22 uF 20% 10V X5R -55TO+85C 1608 R/TP - - KOREA MURATA ELECTRONICS CO. LTD. | 1 | EA | D | Supplier | C527 |  |  |  |  | 1 |  | TRUE |  |  | KOREA MURATA ELECTRONICS CO. LTD. | N |  |  | 2024-06-11 13:23:59 | 2049-12-31 00:00:00 | CircuitComponentPart | EAHO600036
EAE64362801 | *Q* | 360 |  |  |  |  | Q | EBR41789502 | EAE64362801 | Capacitor,Ceramic,Chip | GRM188R61A226ME15D 22 uF 20% 10V X5R -55TO+85C 1608 R/TP - - KOREA MURATA ELECTRONICS CO. LTD. | 1 | EA | D | Supplier | C528 |  |  |  |  | 1 |  | TRUE |  |  | KOREA MURATA ELECTRONICS CO. LTD. | N |  |  | 2024-06-11 13:23:59 | 2049-12-31 00:00:00 | CircuitComponentPart | EAHO600036
EAE64362801 | *Q* | 360 |  |  |  |  | Q | EBR41789502 | EAE64362801 | Capacitor,Ceramic,Chip | GRM188R61A226ME15D 22 uF 20% 10V X5R -55TO+85C 1608 R/TP - - KOREA MURATA ELECTRONICS CO. LTD. | 1 | EA | D | Supplier | C529 |  |  |  |  | 1 |  | TRUE |  |  | KOREA MURATA ELECTRONICS CO. LTD. | N |  |  | 2024-06-11 13:23:59 | 2049-12-31 00:00:00 | CircuitComponentPart | EAHO600036
EAE64362801 | *Q* | 360 |  |  |  |  | Q | EBR41789502 | EAE64362801 | Capacitor,Ceramic,Chip | GRM188R61A226ME15D 22 uF 20% 10V X5R -55TO+85C 1608 R/TP - - KOREA MURATA ELECTRONICS CO. LTD. | 1 | EA | D | Supplier | C531 |  |  |  |  | 1 |  | TRUE |  |  | KOREA MURATA ELECTRONICS CO. LTD. | N |  |  | 2024-06-11 13:23:59 | 2049-12-31 00:00:00 | CircuitComponentPart | EAHO600036
EAE64362801 | *Q* | 360 |  |  |  |  | Q | EBR41789502 | EAE64362801 | Capacitor,Ceramic,Chip | GRM188R61A226ME15D 22 uF 20% 10V X5R -55TO+85C 1608 R/TP - - KOREA MURATA ELECTRONICS CO. LTD. | 1 | EA | D | Supplier | C545 |  |  |  |  | 1 |  | TRUE |  |  | KOREA MURATA ELECTRONICS CO. LTD. | N |  |  | 2024-06-11 13:23:59 | 2049-12-31 00:00:00 | CircuitComponentPart | EAHO600036
EAE64362801 | *Q* | 360 |  |  |  |  | Q | EBR41789502 | EAE64362801 | Capacitor,Ceramic,Chip | GRM188R61A226ME15D 22 uF 20% 10V X5R -55TO+85C 1608 R/TP - - KOREA MURATA ELECTRONICS CO. LTD. | 1 | EA | D | Supplier | C600 |  |  |  |  | 1 |  | TRUE |  |  | KOREA MURATA ELECTRONICS CO. LTD. | N |  |  | 2024-06-11 13:23:59 | 2049-12-31 00:00:00 | CircuitComponentPart | EAHO600036
EAE64362801 | *Q* | 360 |  |  |  |  | Q | EBR41789502 | EAE64362801 | Capacitor,Ceramic,Chip | GRM188R61A226ME15D 22 uF 20% 10V X5R -55TO+85C 1608 R/TP - - KOREA MURATA ELECTRONICS CO. LTD. | 1 | EA | D | Supplier | C609 |  |  |  |  | 1 |  | TRUE |  |  | KOREA MURATA ELECTRONICS CO. LTD. | N |  |  | 2024-06-11 13:23:59 | 2049-12-31 00:00:00 | CircuitComponentPart | EAHO600036
EAE64427001 | ...3 | 370 |  |  |  |  | B | EBR41789502 | EAE64427001 | Capacitor,Ceramic,Chip | GRM033R60J105MEA2D__ 1 uF 20% 6.3V X5R -55TO+85C 0603 R/TP - - KOREA MURATA ELECTRONICS CO. LTD. | 28 | EA | G | Supplier | C200,C201,C202,C214,C217,C218,C221,C222,C223,C224,C225,C227,C232,C234,C237,C238,C240,C242,C243,C245,C247,C249,C252,C253,C256,C258,C260,C266 |  |  |  |  | 1¦1¦1¦1¦1¦1¦1¦1¦1¦1¦1¦1¦1¦1¦1¦1¦1¦1¦1¦1¦1¦1¦1¦1¦1¦1¦1¦1 | ¦¦¦¦¦¦¦¦¦¦¦¦¦¦¦¦¦¦¦¦¦¦¦¦¦¦¦ | TRUE |  |  | KOREA MURATA ELECTRONICS CO. LTD. | N |  |  | 2024-06-11 13:23:59 | 2049-12-31 00:00:00 | CircuitComponentPart | EAHO600036
EAE64427001 | *Q* | 370 |  |  |  |  | Q | EBR41789502 | EAE64427001 | Capacitor,Ceramic,Chip | GRM033R60J105MEA2D__ 1 uF 20% 6.3V X5R -55TO+85C 0603 R/TP - - KOREA MURATA ELECTRONICS CO. LTD. | 1 | EA | G | Supplier | C200 |  |  |  |  | 1 |  | TRUE |  |  | KOREA MURATA ELECTRONICS CO. LTD. | N |  |  | 2024-06-11 13:23:59 | 2049-12-31 00:00:00 | CircuitComponentPart | EAHO600036
EAE64427001 | *Q* | 370 |  |  |  |  | Q | EBR41789502 | EAE64427001 | Capacitor,Ceramic,Chip | GRM033R60J105MEA2D__ 1 uF 20% 6.3V X5R -55TO+85C 0603 R/TP - - KOREA MURATA ELECTRONICS CO. LTD. | 1 | EA | G | Supplier | C201 |  |  |  |  | 1 |  | TRUE |  |  | KOREA MURATA ELECTRONICS CO. LTD. | N |  |  | 2024-06-11 13:23:59 | 2049-12-31 00:00:00 | CircuitComponentPart | EAHO600036
EAE64427001 | *Q* | 370 |  |  |  |  | Q | EBR41789502 | EAE64427001 | Capacitor,Ceramic,Chip | GRM033R60J105MEA2D__ 1 uF 20% 6.3V X5R -55TO+85C 0603 R/TP - - KOREA MURATA ELECTRONICS CO. LTD. | 1 | EA | G | Supplier | C202 |  |  |  |  | 1 |  | TRUE |  |  | KOREA MURATA ELECTRONICS CO. LTD. | N |  |  | 2024-06-11 13:23:59 | 2049-12-31 00:00:00 | CircuitComponentPart | EAHO600036
EAE64427001 | *Q* | 370 |  |  |  |  | Q | EBR41789502 | EAE64427001 | Capacitor,Ceramic,Chip | GRM033R60J105MEA2D__ 1 uF 20% 6.3V X5R -55TO+85C 0603 R/TP - - KOREA MURATA ELECTRONICS CO. LTD. | 1 | EA | G | Supplier | C214 |  |  |  |  | 1 |  | TRUE |  |  | KOREA MURATA ELECTRONICS CO. LTD. | N |  |  | 2024-06-11 13:23:59 | 2049-12-31 00:00:00 | CircuitComponentPart | EAHO600036
EAE64427001 | *Q* | 370 |  |  |  |  | Q | EBR41789502 | EAE64427001 | Capacitor,Ceramic,Chip | GRM033R60J105MEA2D__ 1 uF 20% 6.3V X5R -55TO+85C 0603 R/TP - - KOREA MURATA ELECTRONICS CO. LTD. | 1 | EA | G | Supplier | C217 |  |  |  |  | 1 |  | TRUE |  |  | KOREA MURATA ELECTRONICS CO. LTD. | N |  |  | 2024-06-11 13:23:59 | 2049-12-31 00:00:00 | CircuitComponentPart | EAHO600036
EAE64427001 | *Q* | 370 |  |  |  |  | Q | EBR41789502 | EAE64427001 | Capacitor,Ceramic,Chip | GRM033R60J105MEA2D__ 1 uF 20% 6.3V X5R -55TO+85C 0603 R/TP - - KOREA MURATA ELECTRONICS CO. LTD. | 1 | EA | G | Supplier | C218 |  |  |  |  | 1 |  | TRUE |  |  | KOREA MURATA ELECTRONICS CO. LTD. | N |  |  | 2024-06-11 13:23:59 | 2049-12-31 00:00:00 | CircuitComponentPart | EAHO600036
EAE64427001 | *Q* | 370 |  |  |  |  | Q | EBR41789502 | EAE64427001 | Capacitor,Ceramic,Chip | GRM033R60J105MEA2D__ 1 uF 20% 6.3V X5R -55TO+85C 0603 R/TP - - KOREA MURATA ELECTRONICS CO. LTD. | 1 | EA | G | Supplier | C221 |  |  |  |  | 1 |  | TRUE |  |  | KOREA MURATA ELECTRONICS CO. LTD. | N |  |  | 2024-06-11 13:23:59 | 2049-12-31 00:00:00 | CircuitComponentPart | EAHO600036
EAE64427001 | *Q* | 370 |  |  |  |  | Q | EBR41789502 | EAE64427001 | Capacitor,Ceramic,Chip | GRM033R60J105MEA2D__ 1 uF 20% 6.3V X5R -55TO+85C 0603 R/TP - - KOREA MURATA ELECTRONICS CO. LTD. | 1 | EA | G | Supplier | C222 |  |  |  |  | 1 |  | TRUE |  |  | KOREA MURATA ELECTRONICS CO. LTD. | N |  |  | 2024-06-11 13:23:59 | 2049-12-31 00:00:00 | CircuitComponentPart | EAHO600036
EAE64427001 | *Q* | 370 |  |  |  |  | Q | EBR41789502 | EAE64427001 | Capacitor,Ceramic,Chip | GRM033R60J105MEA2D__ 1 uF 20% 6.3V X5R -55TO+85C 0603 R/TP - - KOREA MURATA ELECTRONICS CO. LTD. | 1 | EA | G | Supplier | C223 |  |  |  |  | 1 |  | TRUE |  |  | KOREA MURATA ELECTRONICS CO. LTD. | N |  |  | 2024-06-11 13:23:59 | 2049-12-31 00:00:00 | CircuitComponentPart | EAHO600036
EAE64427001 | *Q* | 370 |  |  |  |  | Q | EBR41789502 | EAE64427001 | Capacitor,Ceramic,Chip | GRM033R60J105MEA2D__ 1 uF 20% 6.3V X5R -55TO+85C 0603 R/TP - - KOREA MURATA ELECTRONICS CO. LTD. | 1 | EA | G | Supplier | C224 |  |  |  |  | 1 |  | TRUE |  |  | KOREA MURATA ELECTRONICS CO. LTD. | N |  |  | 2024-06-11 13:23:59 | 2049-12-31 00:00:00 | CircuitComponentPart | EAHO600036
EAE64427001 | *Q* | 370 |  |  |  |  | Q | EBR41789502 | EAE64427001 | Capacitor,Ceramic,Chip | GRM033R60J105MEA2D__ 1 uF 20% 6.3V X5R -55TO+85C 0603 R/TP - - KOREA MURATA ELECTRONICS CO. LTD. | 1 | EA | G | Supplier | C225 |  |  |  |  | 1 |  | TRUE |  |  | KOREA MURATA ELECTRONICS CO. LTD. | N |  |  | 2024-06-11 13:23:59 | 2049-12-31 00:00:00 | CircuitComponentPart | EAHO600036
EAE64427001 | *Q* | 370 |  |  |  |  | Q | EBR41789502 | EAE64427001 | Capacitor,Ceramic,Chip | GRM033R60J105MEA2D__ 1 uF 20% 6.3V X5R -55TO+85C 0603 R/TP - - KOREA MURATA ELECTRONICS CO. LTD. | 1 | EA | G | Supplier | C227 |  |  |  |  | 1 |  | TRUE |  |  | KOREA MURATA ELECTRONICS CO. LTD. | N |  |  | 2024-06-11 13:23:59 | 2049-12-31 00:00:00 | CircuitComponentPart | EAHO600036
EAE64427001 | *Q* | 370 |  |  |  |  | Q | EBR41789502 | EAE64427001 | Capacitor,Ceramic,Chip | GRM033R60J105MEA2D__ 1 uF 20% 6.3V X5R -55TO+85C 0603 R/TP - - KOREA MURATA ELECTRONICS CO. LTD. | 1 | EA | G | Supplier | C232 |  |  |  |  | 1 |  | TRUE |  |  | KOREA MURATA ELECTRONICS CO. LTD. | N |  |  | 2024-06-11 13:23:59 | 2049-12-31 00:00:00 | CircuitComponentPart | EAHO600036
EAE64427001 | *Q* | 370 |  |  |  |  | Q | EBR41789502 | EAE64427001 | Capacitor,Ceramic,Chip | GRM033R60J105MEA2D__ 1 uF 20% 6.3V X5R -55TO+85C 0603 R/TP - - KOREA MURATA ELECTRONICS CO. LTD. | 1 | EA | G | Supplier | C234 |  |  |  |  | 1 |  | TRUE |  |  | KOREA MURATA ELECTRONICS CO. LTD. | N |  |  | 2024-06-11 13:23:59 | 2049-12-31 00:00:00 | CircuitComponentPart | EAHO600036
EAE64427001 | *Q* | 370 |  |  |  |  | Q | EBR41789502 | EAE64427001 | Capacitor,Ceramic,Chip | GRM033R60J105MEA2D__ 1 uF 20% 6.3V X5R -55TO+85C 0603 R/TP - - KOREA MURATA ELECTRONICS CO. LTD. | 1 | EA | G | Supplier | C237 |  |  |  |  | 1 |  | TRUE |  |  | KOREA MURATA ELECTRONICS CO. LTD. | N |  |  | 2024-06-11 13:23:59 | 2049-12-31 00:00:00 | CircuitComponentPart | EAHO600036
EAE64427001 | *Q* | 370 |  |  |  |  | Q | EBR41789502 | EAE64427001 | Capacitor,Ceramic,Chip | GRM033R60J105MEA2D__ 1 uF 20% 6.3V X5R -55TO+85C 0603 R/TP - - KOREA MURATA ELECTRONICS CO. LTD. | 1 | EA | G | Supplier | C238 |  |  |  |  | 1 |  | TRUE |  |  | KOREA MURATA ELECTRONICS CO. LTD. | N |  |  | 2024-06-11 13:23:59 | 2049-12-31 00:00:00 | CircuitComponentPart | EAHO600036
EAE64427001 | *Q* | 370 |  |  |  |  | Q | EBR41789502 | EAE64427001 | Capacitor,Ceramic,Chip | GRM033R60J105MEA2D__ 1 uF 20% 6.3V X5R -55TO+85C 0603 R/TP - - KOREA MURATA ELECTRONICS CO. LTD. | 1 | EA | G | Supplier | C240 |  |  |  |  | 1 |  | TRUE |  |  | KOREA MURATA ELECTRONICS CO. LTD. | N |  |  | 2024-06-11 13:23:59 | 2049-12-31 00:00:00 | CircuitComponentPart | EAHO600036
EAE64427001 | *Q* | 370 |  |  |  |  | Q | EBR41789502 | EAE64427001 | Capacitor,Ceramic,Chip | GRM033R60J105MEA2D__ 1 uF 20% 6.3V X5R -55TO+85C 0603 R/TP - - KOREA MURATA ELECTRONICS CO. LTD. | 1 | EA | G | Supplier | C242 |  |  |  |  | 1 |  | TRUE |  |  | KOREA MURATA ELECTRONICS CO. LTD. | N |  |  | 2024-06-11 13:23:59 | 2049-12-31 00:00:00 | CircuitComponentPart | EAHO600036
EAE64427001 | *Q* | 370 |  |  |  |  | Q | EBR41789502 | EAE64427001 | Capacitor,Ceramic,Chip | GRM033R60J105MEA2D__ 1 uF 20% 6.3V X5R -55TO+85C 0603 R/TP - - KOREA MURATA ELECTRONICS CO. LTD. | 1 | EA | G | Supplier | C243 |  |  |  |  | 1 |  | TRUE |  |  | KOREA MURATA ELECTRONICS CO. LTD. | N |  |  | 2024-06-11 13:23:59 | 2049-12-31 00:00:00 | CircuitComponentPart | EAHO600036
EAE64427001 | *Q* | 370 |  |  |  |  | Q | EBR41789502 | EAE64427001 | Capacitor,Ceramic,Chip | GRM033R60J105MEA2D__ 1 uF 20% 6.3V X5R -55TO+85C 0603 R/TP - - KOREA MURATA ELECTRONICS CO. LTD. | 1 | EA | G | Supplier | C245 |  |  |  |  | 1 |  | TRUE |  |  | KOREA MURATA ELECTRONICS CO. LTD. | N |  |  | 2024-06-11 13:23:59 | 2049-12-31 00:00:00 | CircuitComponentPart | EAHO600036
EAE64427001 | *Q* | 370 |  |  |  |  | Q | EBR41789502 | EAE64427001 | Capacitor,Ceramic,Chip | GRM033R60J105MEA2D__ 1 uF 20% 6.3V X5R -55TO+85C 0603 R/TP - - KOREA MURATA ELECTRONICS CO. LTD. | 1 | EA | G | Supplier | C247 |  |  |  |  | 1 |  | TRUE |  |  | KOREA MURATA ELECTRONICS CO. LTD. | N |  |  | 2024-06-11 13:23:59 | 2049-12-31 00:00:00 | CircuitComponentPart | EAHO600036
EAE64427001 | *Q* | 370 |  |  |  |  | Q | EBR41789502 | EAE64427001 | Capacitor,Ceramic,Chip | GRM033R60J105MEA2D__ 1 uF 20% 6.3V X5R -55TO+85C 0603 R/TP - - KOREA MURATA ELECTRONICS CO. LTD. | 1 | EA | G | Supplier | C249 |  |  |  |  | 1 |  | TRUE |  |  | KOREA MURATA ELECTRONICS CO. LTD. | N |  |  | 2024-06-11 13:23:59 | 2049-12-31 00:00:00 | CircuitComponentPart | EAHO600036
EAE64427001 | *Q* | 370 |  |  |  |  | Q | EBR41789502 | EAE64427001 | Capacitor,Ceramic,Chip | GRM033R60J105MEA2D__ 1 uF 20% 6.3V X5R -55TO+85C 0603 R/TP - - KOREA MURATA ELECTRONICS CO. LTD. | 1 | EA | G | Supplier | C252 |  |  |  |  | 1 |  | TRUE |  |  | KOREA MURATA ELECTRONICS CO. LTD. | N |  |  | 2024-06-11 13:23:59 | 2049-12-31 00:00:00 | CircuitComponentPart | EAHO600036
EAE64427001 | *Q* | 370 |  |  |  |  | Q | EBR41789502 | EAE64427001 | Capacitor,Ceramic,Chip | GRM033R60J105MEA2D__ 1 uF 20% 6.3V X5R -55TO+85C 0603 R/TP - - KOREA MURATA ELECTRONICS CO. LTD. | 1 | EA | G | Supplier | C253 |  |  |  |  | 1 |  | TRUE |  |  | KOREA MURATA ELECTRONICS CO. LTD. | N |  |  | 2024-06-11 13:23:59 | 2049-12-31 00:00:00 | CircuitComponentPart | EAHO600036
EAE64427001 | *Q* | 370 |  |  |  |  | Q | EBR41789502 | EAE64427001 | Capacitor,Ceramic,Chip | GRM033R60J105MEA2D__ 1 uF 20% 6.3V X5R -55TO+85C 0603 R/TP - - KOREA MURATA ELECTRONICS CO. LTD. | 1 | EA | G | Supplier | C256 |  |  |  |  | 1 |  | TRUE |  |  | KOREA MURATA ELECTRONICS CO. LTD. | N |  |  | 2024-06-11 13:23:59 | 2049-12-31 00:00:00 | CircuitComponentPart | EAHO600036
EAE64427001 | *Q* | 370 |  |  |  |  | Q | EBR41789502 | EAE64427001 | Capacitor,Ceramic,Chip | GRM033R60J105MEA2D__ 1 uF 20% 6.3V X5R -55TO+85C 0603 R/TP - - KOREA MURATA ELECTRONICS CO. LTD. | 1 | EA | G | Supplier | C258 |  |  |  |  | 1 |  | TRUE |  |  | KOREA MURATA ELECTRONICS CO. LTD. | N |  |  | 2024-06-11 13:23:59 | 2049-12-31 00:00:00 | CircuitComponentPart | EAHO600036
EAE64427001 | *Q* | 370 |  |  |  |  | Q | EBR41789502 | EAE64427001 | Capacitor,Ceramic,Chip | GRM033R60J105MEA2D__ 1 uF 20% 6.3V X5R -55TO+85C 0603 R/TP - - KOREA MURATA ELECTRONICS CO. LTD. | 1 | EA | G | Supplier | C260 |  |  |  |  | 1 |  | TRUE |  |  | KOREA MURATA ELECTRONICS CO. LTD. | N |  |  | 2024-06-11 13:23:59 | 2049-12-31 00:00:00 | CircuitComponentPart | EAHO600036
EAE64427001 | *Q* | 370 |  |  |  |  | Q | EBR41789502 | EAE64427001 | Capacitor,Ceramic,Chip | GRM033R60J105MEA2D__ 1 uF 20% 6.3V X5R -55TO+85C 0603 R/TP - - KOREA MURATA ELECTRONICS CO. LTD. | 1 | EA | G | Supplier | C266 |  |  |  |  | 1 |  | TRUE |  |  | KOREA MURATA ELECTRONICS CO. LTD. | N |  |  | 2024-06-11 13:23:59 | 2049-12-31 00:00:00 | CircuitComponentPart | EAHO600036
EAE64484301 | ...3 | 380 |  |  | 유지선(jiseon.yoo) |  | B | EBR41789502 | EAE64484301 | Capacitor,Ceramic,Chip | GRM155R6YA105KE11D 1 uF +-10% 35V X5R -55TO+85C 1005 REEL - - MURATA MANUFACTURING CO.,LTD. | 26 | EA | G | Supplier | C312,C323,C402,C403,C412,C414,C421,C422,C427,C465,C523,C546,C571,C602,C604,C611,C652,C733,C738,C739,C762,C804,C805,C806,C813,C830 |  |  |  |  | 1¦1¦1¦1¦1¦1¦1¦1¦1¦1¦1¦1¦1¦1¦1¦1¦1¦1¦1¦1¦1¦1¦1¦1¦1¦1 | ¦¦¦¦¦¦¦¦¦¦¦¦¦¦¦¦¦¦¦¦¦¦¦¦¦ | TRUE |  |  | MURATA MANUFACTURING CO.,LTD. | N |  |  | 2024-06-11 13:23:59 | 2049-12-31 00:00:00 | CircuitComponentPart | EAHO600036
EAE64484301 | *Q* | 380 |  |  | 유지선(jiseon.yoo) |  | Q | EBR41789502 | EAE64484301 | Capacitor,Ceramic,Chip | GRM155R6YA105KE11D 1 uF +-10% 35V X5R -55TO+85C 1005 REEL - - MURATA MANUFACTURING CO.,LTD. | 1 | EA | G | Supplier | C312 |  |  |  |  | 1 |  | TRUE |  |  | MURATA MANUFACTURING CO.,LTD. | N |  |  | 2024-06-11 13:23:59 | 2049-12-31 00:00:00 | CircuitComponentPart | EAHO600036
EAE64484301 | *Q* | 380 |  |  | 유지선(jiseon.yoo) |  | Q | EBR41789502 | EAE64484301 | Capacitor,Ceramic,Chip | GRM155R6YA105KE11D 1 uF +-10% 35V X5R -55TO+85C 1005 REEL - - MURATA MANUFACTURING CO.,LTD. | 1 | EA | G | Supplier | C323 |  |  |  |  | 1 |  | TRUE |  |  | MURATA MANUFACTURING CO.,LTD. | N |  |  | 2024-06-11 13:23:59 | 2049-12-31 00:00:00 | CircuitComponentPart | EAHO600036
EAE64484301 | *Q* | 380 |  |  | 유지선(jiseon.yoo) |  | Q | EBR41789502 | EAE64484301 | Capacitor,Ceramic,Chip | GRM155R6YA105KE11D 1 uF +-10% 35V X5R -55TO+85C 1005 REEL - - MURATA MANUFACTURING CO.,LTD. | 1 | EA | G | Supplier | C402 |  |  |  |  | 1 |  | TRUE |  |  | MURATA MANUFACTURING CO.,LTD. | N |  |  | 2024-06-11 13:23:59 | 2049-12-31 00:00:00 | CircuitComponentPart | EAHO600036
EAE64484301 | *Q* | 380 |  |  | 유지선(jiseon.yoo) |  | Q | EBR41789502 | EAE64484301 | Capacitor,Ceramic,Chip | GRM155R6YA105KE11D 1 uF +-10% 35V X5R -55TO+85C 1005 REEL - - MURATA MANUFACTURING CO.,LTD. | 1 | EA | G | Supplier | C403 |  |  |  |  | 1 |  | TRUE |  |  | MURATA MANUFACTURING CO.,LTD. | N |  |  | 2024-06-11 13:23:59 | 2049-12-31 00:00:00 | CircuitComponentPart | EAHO600036
EAE64484301 | *Q* | 380 |  |  | 유지선(jiseon.yoo) |  | Q | EBR41789502 | EAE64484301 | Capacitor,Ceramic,Chip | GRM155R6YA105KE11D 1 uF +-10% 35V X5R -55TO+85C 1005 REEL - - MURATA MANUFACTURING CO.,LTD. | 1 | EA | G | Supplier | C412 |  |  |  |  | 1 |  | TRUE |  |  | MURATA MANUFACTURING CO.,LTD. | N |  |  | 2024-06-11 13:23:59 | 2049-12-31 00:00:00 | CircuitComponentPart | EAHO600036
EAE64484301 | *Q* | 380 |  |  | 유지선(jiseon.yoo) |  | Q | EBR41789502 | EAE64484301 | Capacitor,Ceramic,Chip | GRM155R6YA105KE11D 1 uF +-10% 35V X5R -55TO+85C 1005 REEL - - MURATA MANUFACTURING CO.,LTD. | 1 | EA | G | Supplier | C414 |  |  |  |  | 1 |  | TRUE |  |  | MURATA MANUFACTURING CO.,LTD. | N |  |  | 2024-06-11 13:23:59 | 2049-12-31 00:00:00 | CircuitComponentPart | EAHO600036
EAE64484301 | *Q* | 380 |  |  | 유지선(jiseon.yoo) |  | Q | EBR41789502 | EAE64484301 | Capacitor,Ceramic,Chip | GRM155R6YA105KE11D 1 uF +-10% 35V X5R -55TO+85C 1005 REEL - - MURATA MANUFACTURING CO.,LTD. | 1 | EA | G | Supplier | C421 |  |  |  |  | 1 |  | TRUE |  |  | MURATA MANUFACTURING CO.,LTD. | N |  |  | 2024-06-11 13:23:59 | 2049-12-31 00:00:00 | CircuitComponentPart | EAHO600036
EAE64484301 | *Q* | 380 |  |  | 유지선(jiseon.yoo) |  | Q | EBR41789502 | EAE64484301 | Capacitor,Ceramic,Chip | GRM155R6YA105KE11D 1 uF +-10% 35V X5R -55TO+85C 1005 REEL - - MURATA MANUFACTURING CO.,LTD. | 1 | EA | G | Supplier | C422 |  |  |  |  | 1 |  | TRUE |  |  | MURATA MANUFACTURING CO.,LTD. | N |  |  | 2024-06-11 13:23:59 | 2049-12-31 00:00:00 | CircuitComponentPart | EAHO600036
EAE64484301 | *Q* | 380 |  |  | 유지선(jiseon.yoo) |  | Q | EBR41789502 | EAE64484301 | Capacitor,Ceramic,Chip | GRM155R6YA105KE11D 1 uF +-10% 35V X5R -55TO+85C 1005 REEL - - MURATA MANUFACTURING CO.,LTD. | 1 | EA | G | Supplier | C427 |  |  |  |  | 1 |  | TRUE |  |  | MURATA MANUFACTURING CO.,LTD. | N |  |  | 2024-06-11 13:23:59 | 2049-12-31 00:00:00 | CircuitComponentPart | EAHO600036
EAE64484301 | *Q* | 380 |  |  | 유지선(jiseon.yoo) |  | Q | EBR41789502 | EAE64484301 | Capacitor,Ceramic,Chip | GRM155R6YA105KE11D 1 uF +-10% 35V X5R -55TO+85C 1005 REEL - - MURATA MANUFACTURING CO.,LTD. | 1 | EA | G | Supplier | C465 |  |  |  |  | 1 |  | TRUE |  |  | MURATA MANUFACTURING CO.,LTD. | N |  |  | 2024-06-11 13:23:59 | 2049-12-31 00:00:00 | CircuitComponentPart | EAHO600036
EAE64484301 | *Q* | 380 |  |  | 유지선(jiseon.yoo) |  | Q | EBR41789502 | EAE64484301 | Capacitor,Ceramic,Chip | GRM155R6YA105KE11D 1 uF +-10% 35V X5R -55TO+85C 1005 REEL - - MURATA MANUFACTURING CO.,LTD. | 1 | EA | G | Supplier | C523 |  |  |  |  | 1 |  | TRUE |  |  | MURATA MANUFACTURING CO.,LTD. | N |  |  | 2024-06-11 13:23:59 | 2049-12-31 00:00:00 | CircuitComponentPart | EAHO600036
EAE64484301 | *Q* | 380 |  |  | 유지선(jiseon.yoo) |  | Q | EBR41789502 | EAE64484301 | Capacitor,Ceramic,Chip | GRM155R6YA105KE11D 1 uF +-10% 35V X5R -55TO+85C 1005 REEL - - MURATA MANUFACTURING CO.,LTD. | 1 | EA | G | Supplier | C546 |  |  |  |  | 1 |  | TRUE |  |  | MURATA MANUFACTURING CO.,LTD. | N |  |  | 2024-06-11 13:23:59 | 2049-12-31 00:00:00 | CircuitComponentPart | EAHO600036
EAE64484301 | *Q* | 380 |  |  | 유지선(jiseon.yoo) |  | Q | EBR41789502 | EAE64484301 | Capacitor,Ceramic,Chip | GRM155R6YA105KE11D 1 uF +-10% 35V X5R -55TO+85C 1005 REEL - - MURATA MANUFACTURING CO.,LTD. | 1 | EA | G | Supplier | C571 |  |  |  |  | 1 |  | TRUE |  |  | MURATA MANUFACTURING CO.,LTD. | N |  |  | 2024-06-11 13:23:59 | 2049-12-31 00:00:00 | CircuitComponentPart | EAHO600036
EAE64484301 | *Q* | 380 |  |  | 유지선(jiseon.yoo) |  | Q | EBR41789502 | EAE64484301 | Capacitor,Ceramic,Chip | GRM155R6YA105KE11D 1 uF +-10% 35V X5R -55TO+85C 1005 REEL - - MURATA MANUFACTURING CO.,LTD. | 1 | EA | G | Supplier | C602 |  |  |  |  | 1 |  | TRUE |  |  | MURATA MANUFACTURING CO.,LTD. | N |  |  | 2024-06-11 13:23:59 | 2049-12-31 00:00:00 | CircuitComponentPart | EAHO600036
EAE64484301 | *Q* | 380 |  |  | 유지선(jiseon.yoo) |  | Q | EBR41789502 | EAE64484301 | Capacitor,Ceramic,Chip | GRM155R6YA105KE11D 1 uF +-10% 35V X5R -55TO+85C 1005 REEL - - MURATA MANUFACTURING CO.,LTD. | 1 | EA | G | Supplier | C604 |  |  |  |  | 1 |  | TRUE |  |  | MURATA MANUFACTURING CO.,LTD. | N |  |  | 2024-06-11 13:23:59 | 2049-12-31 00:00:00 | CircuitComponentPart | EAHO600036
EAE64484301 | *Q* | 380 |  |  | 유지선(jiseon.yoo) |  | Q | EBR41789502 | EAE64484301 | Capacitor,Ceramic,Chip | GRM155R6YA105KE11D 1 uF +-10% 35V X5R -55TO+85C 1005 REEL - - MURATA MANUFACTURING CO.,LTD. | 1 | EA | G | Supplier | C611 |  |  |  |  | 1 |  | TRUE |  |  | MURATA MANUFACTURING CO.,LTD. | N |  |  | 2024-06-11 13:23:59 | 2049-12-31 00:00:00 | CircuitComponentPart | EAHO600036
EAE64484301 | *Q* | 380 |  |  | 유지선(jiseon.yoo) |  | Q | EBR41789502 | EAE64484301 | Capacitor,Ceramic,Chip | GRM155R6YA105KE11D 1 uF +-10% 35V X5R -55TO+85C 1005 REEL - - MURATA MANUFACTURING CO.,LTD. | 1 | EA | G | Supplier | C652 |  |  |  |  | 1 |  | TRUE |  |  | MURATA MANUFACTURING CO.,LTD. | N |  |  | 2024-06-11 13:23:59 | 2049-12-31 00:00:00 | CircuitComponentPart | EAHO600036
EAE64484301 | *Q* | 380 |  |  | 유지선(jiseon.yoo) |  | Q | EBR41789502 | EAE64484301 | Capacitor,Ceramic,Chip | GRM155R6YA105KE11D 1 uF +-10% 35V X5R -55TO+85C 1005 REEL - - MURATA MANUFACTURING CO.,LTD. | 1 | EA | G | Supplier | C733 |  |  |  |  | 1 |  | TRUE |  |  | MURATA MANUFACTURING CO.,LTD. | N |  |  | 2024-06-11 13:23:59 | 2049-12-31 00:00:00 | CircuitComponentPart | EAHO600036
EAE64484301 | *Q* | 380 |  |  | 유지선(jiseon.yoo) |  | Q | EBR41789502 | EAE64484301 | Capacitor,Ceramic,Chip | GRM155R6YA105KE11D 1 uF +-10% 35V X5R -55TO+85C 1005 REEL - - MURATA MANUFACTURING CO.,LTD. | 1 | EA | G | Supplier | C738 |  |  |  |  | 1 |  | TRUE |  |  | MURATA MANUFACTURING CO.,LTD. | N |  |  | 2024-06-11 13:23:59 | 2049-12-31 00:00:00 | CircuitComponentPart | EAHO600036
EAE64484301 | *Q* | 380 |  |  | 유지선(jiseon.yoo) |  | Q | EBR41789502 | EAE64484301 | Capacitor,Ceramic,Chip | GRM155R6YA105KE11D 1 uF +-10% 35V X5R -55TO+85C 1005 REEL - - MURATA MANUFACTURING CO.,LTD. | 1 | EA | G | Supplier | C739 |  |  |  |  | 1 |  | TRUE |  |  | MURATA MANUFACTURING CO.,LTD. | N |  |  | 2024-06-11 13:23:59 | 2049-12-31 00:00:00 | CircuitComponentPart | EAHO600036
EAE64484301 | *Q* | 380 |  |  | 유지선(jiseon.yoo) |  | Q | EBR41789502 | EAE64484301 | Capacitor,Ceramic,Chip | GRM155R6YA105KE11D 1 uF +-10% 35V X5R -55TO+85C 1005 REEL - - MURATA MANUFACTURING CO.,LTD. | 1 | EA | G | Supplier | C762 |  |  |  |  | 1 |  | TRUE |  |  | MURATA MANUFACTURING CO.,LTD. | N |  |  | 2024-06-11 13:23:59 | 2049-12-31 00:00:00 | CircuitComponentPart | EAHO600036
EAE64484301 | *Q* | 380 |  |  | 유지선(jiseon.yoo) |  | Q | EBR41789502 | EAE64484301 | Capacitor,Ceramic,Chip | GRM155R6YA105KE11D 1 uF +-10% 35V X5R -55TO+85C 1005 REEL - - MURATA MANUFACTURING CO.,LTD. | 1 | EA | G | Supplier | C804 |  |  |  |  | 1 |  | TRUE |  |  | MURATA MANUFACTURING CO.,LTD. | N |  |  | 2024-06-11 13:23:59 | 2049-12-31 00:00:00 | CircuitComponentPart | EAHO600036
EAE64484301 | *Q* | 380 |  |  | 유지선(jiseon.yoo) |  | Q | EBR41789502 | EAE64484301 | Capacitor,Ceramic,Chip | GRM155R6YA105KE11D 1 uF +-10% 35V X5R -55TO+85C 1005 REEL - - MURATA MANUFACTURING CO.,LTD. | 1 | EA | G | Supplier | C805 |  |  |  |  | 1 |  | TRUE |  |  | MURATA MANUFACTURING CO.,LTD. | N |  |  | 2024-06-11 13:23:59 | 2049-12-31 00:00:00 | CircuitComponentPart | EAHO600036
EAE64484301 | *Q* | 380 |  |  | 유지선(jiseon.yoo) |  | Q | EBR41789502 | EAE64484301 | Capacitor,Ceramic,Chip | GRM155R6YA105KE11D 1 uF +-10% 35V X5R -55TO+85C 1005 REEL - - MURATA MANUFACTURING CO.,LTD. | 1 | EA | G | Supplier | C806 |  |  |  |  | 1 |  | TRUE |  |  | MURATA MANUFACTURING CO.,LTD. | N |  |  | 2024-06-11 13:23:59 | 2049-12-31 00:00:00 | CircuitComponentPart | EAHO600036
EAE64484301 | *Q* | 380 |  |  | 유지선(jiseon.yoo) |  | Q | EBR41789502 | EAE64484301 | Capacitor,Ceramic,Chip | GRM155R6YA105KE11D 1 uF +-10% 35V X5R -55TO+85C 1005 REEL - - MURATA MANUFACTURING CO.,LTD. | 1 | EA | G | Supplier | C813 |  |  |  |  | 1 |  | TRUE |  |  | MURATA MANUFACTURING CO.,LTD. | N |  |  | 2024-06-11 13:23:59 | 2049-12-31 00:00:00 | CircuitComponentPart | EAHO600036
EAE64484301 | *Q* | 380 |  |  | 유지선(jiseon.yoo) |  | Q | EBR41789502 | EAE64484301 | Capacitor,Ceramic,Chip | GRM155R6YA105KE11D 1 uF +-10% 35V X5R -55TO+85C 1005 REEL - - MURATA MANUFACTURING CO.,LTD. | 1 | EA | G | Supplier | C830 |  |  |  |  | 1 |  | TRUE |  |  | MURATA MANUFACTURING CO.,LTD. | N |  |  | 2024-06-11 13:23:59 | 2049-12-31 00:00:00 | CircuitComponentPart | EAHO600036
EAE64984801 | ...3 | 390 |  |  | 안준혁(junhyeok.an) |  | B | EBR41789502 | EAE64984801 | Capacitor,Ceramic,Chip | GRM21BR61E226ME44L 22 uF -20TO20% 25V X5R -55TO+85C 2012 R/TP 1.25 - MURATA MANUFACTURING CO.,LTD. | 7 | EA | G | Supplier | C428,C429,C461,C462,C520,C521,C530 |  |  |  |  | 1¦1¦1¦1¦1¦1¦1 | ¦¦¦¦¦¦ | TRUE |  |  | MURATA MANUFACTURING CO.,LTD. | N |  |  | 2024-06-11 13:23:59 | 2049-12-31 00:00:00 | CircuitComponentPart | EAHO600036
EAE64984801 | *Q* | 390 |  |  | 안준혁(junhyeok.an) |  | Q | EBR41789502 | EAE64984801 | Capacitor,Ceramic,Chip | GRM21BR61E226ME44L 22 uF -20TO20% 25V X5R -55TO+85C 2012 R/TP 1.25 - MURATA MANUFACTURING CO.,LTD. | 1 | EA | G | Supplier | C428 |  |  |  |  | 1 |  | TRUE |  |  | MURATA MANUFACTURING CO.,LTD. | N |  |  | 2024-06-11 13:23:59 | 2049-12-31 00:00:00 | CircuitComponentPart | EAHO600036
EAE64984801 | *Q* | 390 |  |  | 안준혁(junhyeok.an) |  | Q | EBR41789502 | EAE64984801 | Capacitor,Ceramic,Chip | GRM21BR61E226ME44L 22 uF -20TO20% 25V X5R -55TO+85C 2012 R/TP 1.25 - MURATA MANUFACTURING CO.,LTD. | 1 | EA | G | Supplier | C429 |  |  |  |  | 1 |  | TRUE |  |  | MURATA MANUFACTURING CO.,LTD. | N |  |  | 2024-06-11 13:23:59 | 2049-12-31 00:00:00 | CircuitComponentPart | EAHO600036
EAE64984801 | *Q* | 390 |  |  | 안준혁(junhyeok.an) |  | Q | EBR41789502 | EAE64984801 | Capacitor,Ceramic,Chip | GRM21BR61E226ME44L 22 uF -20TO20% 25V X5R -55TO+85C 2012 R/TP 1.25 - MURATA MANUFACTURING CO.,LTD. | 1 | EA | G | Supplier | C461 |  |  |  |  | 1 |  | TRUE |  |  | MURATA MANUFACTURING CO.,LTD. | N |  |  | 2024-06-11 13:23:59 | 2049-12-31 00:00:00 | CircuitComponentPart | EAHO600036
EAE64984801 | *Q* | 390 |  |  | 안준혁(junhyeok.an) |  | Q | EBR41789502 | EAE64984801 | Capacitor,Ceramic,Chip | GRM21BR61E226ME44L 22 uF -20TO20% 25V X5R -55TO+85C 2012 R/TP 1.25 - MURATA MANUFACTURING CO.,LTD. | 1 | EA | G | Supplier | C462 |  |  |  |  | 1 |  | TRUE |  |  | MURATA MANUFACTURING CO.,LTD. | N |  |  | 2024-06-11 13:23:59 | 2049-12-31 00:00:00 | CircuitComponentPart | EAHO600036
EAE64984801 | *Q* | 390 |  |  | 안준혁(junhyeok.an) |  | Q | EBR41789502 | EAE64984801 | Capacitor,Ceramic,Chip | GRM21BR61E226ME44L 22 uF -20TO20% 25V X5R -55TO+85C 2012 R/TP 1.25 - MURATA MANUFACTURING CO.,LTD. | 1 | EA | G | Supplier | C520 |  |  |  |  | 1 |  | TRUE |  |  | MURATA MANUFACTURING CO.,LTD. | N |  |  | 2024-06-11 13:23:59 | 2049-12-31 00:00:00 | CircuitComponentPart | EAHO600036
EAE64984801 | *Q* | 390 |  |  | 안준혁(junhyeok.an) |  | Q | EBR41789502 | EAE64984801 | Capacitor,Ceramic,Chip | GRM21BR61E226ME44L 22 uF -20TO20% 25V X5R -55TO+85C 2012 R/TP 1.25 - MURATA MANUFACTURING CO.,LTD. | 1 | EA | G | Supplier | C521 |  |  |  |  | 1 |  | TRUE |  |  | MURATA MANUFACTURING CO.,LTD. | N |  |  | 2024-06-11 13:23:59 | 2049-12-31 00:00:00 | CircuitComponentPart | EAHO600036
EAE64984801 | *Q* | 390 |  |  | 안준혁(junhyeok.an) |  | Q | EBR41789502 | EAE64984801 | Capacitor,Ceramic,Chip | GRM21BR61E226ME44L 22 uF -20TO20% 25V X5R -55TO+85C 2012 R/TP 1.25 - MURATA MANUFACTURING CO.,LTD. | 1 | EA | G | Supplier | C530 |  |  |  |  | 1 |  | TRUE |  |  | MURATA MANUFACTURING CO.,LTD. | N |  |  | 2024-06-11 13:23:59 | 2049-12-31 00:00:00 | CircuitComponentPart | EAHO600036
EAE65231701 | ...3 | 400 |  |  |  |  | B | EBR41789502 | EAE65231701 | Capacitor,Ceramic,Chip | GRM155R61H474KE 0.47 uF -10TO+10% 50V X5R -55TO+85C 1005 R/TP - - MURATA MANUFACTURING CO.,LTD. | 10 | EA | G | Supplier | C236,C239,C432,C433,C434,C435,C436,C437,C438,C439 |  |  |  |  | 1¦1¦1¦1¦1¦1¦1¦1¦1¦1 | ¦¦¦¦¦¦¦¦¦ | TRUE |  |  | MURATA MANUFACTURING CO.,LTD. | N |  |  | 2024-06-11 13:23:59 | 2049-12-31 00:00:00 | CircuitComponentPart | EAHO600036
EAE65231701 | *Q* | 400 |  |  |  |  | Q | EBR41789502 | EAE65231701 | Capacitor,Ceramic,Chip | GRM155R61H474KE 0.47 uF -10TO+10% 50V X5R -55TO+85C 1005 R/TP - - MURATA MANUFACTURING CO.,LTD. | 1 | EA | G | Supplier | C236 |  |  |  |  | 1 |  | TRUE |  |  | MURATA MANUFACTURING CO.,LTD. | N |  |  | 2024-06-11 13:23:59 | 2049-12-31 00:00:00 | CircuitComponentPart | EAHO600036
EAE65231701 | *Q* | 400 |  |  |  |  | Q | EBR41789502 | EAE65231701 | Capacitor,Ceramic,Chip | GRM155R61H474KE 0.47 uF -10TO+10% 50V X5R -55TO+85C 1005 R/TP - - MURATA MANUFACTURING CO.,LTD. | 1 | EA | G | Supplier | C239 |  |  |  |  | 1 |  | TRUE |  |  | MURATA MANUFACTURING CO.,LTD. | N |  |  | 2024-06-11 13:23:59 | 2049-12-31 00:00:00 | CircuitComponentPart | EAHO600036
EAE65231701 | *Q* | 400 |  |  |  |  | Q | EBR41789502 | EAE65231701 | Capacitor,Ceramic,Chip | GRM155R61H474KE 0.47 uF -10TO+10% 50V X5R -55TO+85C 1005 R/TP - - MURATA MANUFACTURING CO.,LTD. | 1 | EA | G | Supplier | C432 |  |  |  |  | 1 |  | TRUE |  |  | MURATA MANUFACTURING CO.,LTD. | N |  |  | 2024-06-11 13:23:59 | 2049-12-31 00:00:00 | CircuitComponentPart | EAHO600036
EAE65231701 | *Q* | 400 |  |  |  |  | Q | EBR41789502 | EAE65231701 | Capacitor,Ceramic,Chip | GRM155R61H474KE 0.47 uF -10TO+10% 50V X5R -55TO+85C 1005 R/TP - - MURATA MANUFACTURING CO.,LTD. | 1 | EA | G | Supplier | C433 |  |  |  |  | 1 |  | TRUE |  |  | MURATA MANUFACTURING CO.,LTD. | N |  |  | 2024-06-11 13:23:59 | 2049-12-31 00:00:00 | CircuitComponentPart | EAHO600036
EAE65231701 | *Q* | 400 |  |  |  |  | Q | EBR41789502 | EAE65231701 | Capacitor,Ceramic,Chip | GRM155R61H474KE 0.47 uF -10TO+10% 50V X5R -55TO+85C 1005 R/TP - - MURATA MANUFACTURING CO.,LTD. | 1 | EA | G | Supplier | C434 |  |  |  |  | 1 |  | TRUE |  |  | MURATA MANUFACTURING CO.,LTD. | N |  |  | 2024-06-11 13:23:59 | 2049-12-31 00:00:00 | CircuitComponentPart | EAHO600036
EAE65231701 | *Q* | 400 |  |  |  |  | Q | EBR41789502 | EAE65231701 | Capacitor,Ceramic,Chip | GRM155R61H474KE 0.47 uF -10TO+10% 50V X5R -55TO+85C 1005 R/TP - - MURATA MANUFACTURING CO.,LTD. | 1 | EA | G | Supplier | C435 |  |  |  |  | 1 |  | TRUE |  |  | MURATA MANUFACTURING CO.,LTD. | N |  |  | 2024-06-11 13:23:59 | 2049-12-31 00:00:00 | CircuitComponentPart | EAHO600036
EAE65231701 | *Q* | 400 |  |  |  |  | Q | EBR41789502 | EAE65231701 | Capacitor,Ceramic,Chip | GRM155R61H474KE 0.47 uF -10TO+10% 50V X5R -55TO+85C 1005 R/TP - - MURATA MANUFACTURING CO.,LTD. | 1 | EA | G | Supplier | C436 |  |  |  |  | 1 |  | TRUE |  |  | MURATA MANUFACTURING CO.,LTD. | N |  |  | 2024-06-11 13:23:59 | 2049-12-31 00:00:00 | CircuitComponentPart | EAHO600036
EAE65231701 | *Q* | 400 |  |  |  |  | Q | EBR41789502 | EAE65231701 | Capacitor,Ceramic,Chip | GRM155R61H474KE 0.47 uF -10TO+10% 50V X5R -55TO+85C 1005 R/TP - - MURATA MANUFACTURING CO.,LTD. | 1 | EA | G | Supplier | C437 |  |  |  |  | 1 |  | TRUE |  |  | MURATA MANUFACTURING CO.,LTD. | N |  |  | 2024-06-11 13:23:59 | 2049-12-31 00:00:00 | CircuitComponentPart | EAHO600036
EAE65231701 | *Q* | 400 |  |  |  |  | Q | EBR41789502 | EAE65231701 | Capacitor,Ceramic,Chip | GRM155R61H474KE 0.47 uF -10TO+10% 50V X5R -55TO+85C 1005 R/TP - - MURATA MANUFACTURING CO.,LTD. | 1 | EA | G | Supplier | C438 |  |  |  |  | 1 |  | TRUE |  |  | MURATA MANUFACTURING CO.,LTD. | N |  |  | 2024-06-11 13:23:59 | 2049-12-31 00:00:00 | CircuitComponentPart | EAHO600036
EAE65231701 | *Q* | 400 |  |  |  |  | Q | EBR41789502 | EAE65231701 | Capacitor,Ceramic,Chip | GRM155R61H474KE 0.47 uF -10TO+10% 50V X5R -55TO+85C 1005 R/TP - - MURATA MANUFACTURING CO.,LTD. | 1 | EA | G | Supplier | C439 |  |  |  |  | 1 |  | TRUE |  |  | MURATA MANUFACTURING CO.,LTD. | N |  |  | 2024-06-11 13:23:59 | 2049-12-31 00:00:00 | CircuitComponentPart | EAHO600036
EAE66250301 | ...3 | 410 |  |  |  |  | B | EBR41789502 | EAE66250301 | Capacitor,Ceramic,Chip | GRM033R71A103KA01D_ 10 nF -10TO+10% 10V X7R -55TO+125C 0603 REEL - - MURATA MANUFACTURING CO.,LTD. | 3 | EA | G | Supplier | C261,C750,C751 |  |  |  |  | 1¦1¦1 | ¦¦ | TRUE |  |  | MURATA MANUFACTURING CO.,LTD. | N |  |  | 2024-06-11 13:23:59 | 2049-12-31 00:00:00 | CircuitComponentPart | EAHO600036
EAE66250301 | *Q* | 410 |  |  |  |  | Q | EBR41789502 | EAE66250301 | Capacitor,Ceramic,Chip | GRM033R71A103KA01D_ 10 nF -10TO+10% 10V X7R -55TO+125C 0603 REEL - - MURATA MANUFACTURING CO.,LTD. | 1 | EA | G | Supplier | C261 |  |  |  |  | 1 |  | TRUE |  |  | MURATA MANUFACTURING CO.,LTD. | N |  |  | 2024-06-11 13:23:59 | 2049-12-31 00:00:00 | CircuitComponentPart | EAHO600036
EAE66250301 | *Q* | 410 |  |  |  |  | Q | EBR41789502 | EAE66250301 | Capacitor,Ceramic,Chip | GRM033R71A103KA01D_ 10 nF -10TO+10% 10V X7R -55TO+125C 0603 REEL - - MURATA MANUFACTURING CO.,LTD. | 1 | EA | G | Supplier | C750 |  |  |  |  | 1 |  | TRUE |  |  | MURATA MANUFACTURING CO.,LTD. | N |  |  | 2024-06-11 13:23:59 | 2049-12-31 00:00:00 | CircuitComponentPart | EAHO600036
EAE66250301 | *Q* | 410 |  |  |  |  | Q | EBR41789502 | EAE66250301 | Capacitor,Ceramic,Chip | GRM033R71A103KA01D_ 10 nF -10TO+10% 10V X7R -55TO+125C 0603 REEL - - MURATA MANUFACTURING CO.,LTD. | 1 | EA | G | Supplier | C751 |  |  |  |  | 1 |  | TRUE |  |  | MURATA MANUFACTURING CO.,LTD. | N |  |  | 2024-06-11 13:23:59 | 2049-12-31 00:00:00 | CircuitComponentPart | EAHO600036
EAE66302502 | ...3 | 420 |  |  |  |  | B | EBR41789502 | EAE66302502 | Capacitor,Ceramic,Chip | GRM0335C1E1R5BA01D 1.5 pF 0.1PF 25V C0G -55TO+125C 0603 R/TP - - MURATA MANUFACTURING CO.,LTD. | 3 | EA | G | Supplier | C807,C857,L705 |  |  |  |  | 1¦1¦1 | ¦¦ | TRUE |  |  | MURATA MANUFACTURING CO.,LTD. | N |  |  | 2024-06-11 13:23:59 | 2049-12-31 00:00:00 | CircuitComponentPart | EAHO600036
EAE66302502 | *Q* | 420 |  |  |  |  | Q | EBR41789502 | EAE66302502 | Capacitor,Ceramic,Chip | GRM0335C1E1R5BA01D 1.5 pF 0.1PF 25V C0G -55TO+125C 0603 R/TP - - MURATA MANUFACTURING CO.,LTD. | 1 | EA | G | Supplier | C807 |  |  |  |  | 1 |  | TRUE |  |  | MURATA MANUFACTURING CO.,LTD. | N |  |  | 2024-06-11 13:23:59 | 2049-12-31 00:00:00 | CircuitComponentPart | EAHO600036
EAE66302502 | *Q* | 420 |  |  |  |  | Q | EBR41789502 | EAE66302502 | Capacitor,Ceramic,Chip | GRM0335C1E1R5BA01D 1.5 pF 0.1PF 25V C0G -55TO+125C 0603 R/TP - - MURATA MANUFACTURING CO.,LTD. | 1 | EA | G | Supplier | C857 |  |  |  |  | 1 |  | TRUE |  |  | MURATA MANUFACTURING CO.,LTD. | N |  |  | 2024-06-11 13:23:59 | 2049-12-31 00:00:00 | CircuitComponentPart | EAHO600036
EAE66302502 | *Q* | 420 |  |  |  |  | Q | EBR41789502 | EAE66302502 | Capacitor,Ceramic,Chip | GRM0335C1E1R5BA01D 1.5 pF 0.1PF 25V C0G -55TO+125C 0603 R/TP - - MURATA MANUFACTURING CO.,LTD. | 1 | EA | G | Supplier | L705 |  |  |  |  | 1 |  | TRUE |  |  | MURATA MANUFACTURING CO.,LTD. | N |  |  | 2024-06-11 13:23:59 | 2049-12-31 00:00:00 | CircuitComponentPart | EAHO600036
EAE66302503 | ...3 | 430 |  |  |  |  | B | EBR41789502 | EAE66302503 | Capacitor,Ceramic,Chip | GRM0335C1E1R8BA01D 1.8 pF 0.1PF 25V C0G -55TO+125C 0603 R/TP - - MURATA MANUFACTURING CO.,LTD. | 1 | EA | G | Supplier | C705 |  |  |  |  | 1 |  | TRUE |  |  | MURATA MANUFACTURING CO.,LTD. | N |  |  | 2024-06-11 13:23:59 | 2049-12-31 00:00:00 | CircuitComponentPart | EAHO600036
EAE66302503 | *Q* | 430 |  |  |  |  | Q | EBR41789502 | EAE66302503 | Capacitor,Ceramic,Chip | GRM0335C1E1R8BA01D 1.8 pF 0.1PF 25V C0G -55TO+125C 0603 R/TP - - MURATA MANUFACTURING CO.,LTD. | 1 | EA | G | Supplier | C705 |  |  |  |  | 1 |  | TRUE |  |  | MURATA MANUFACTURING CO.,LTD. | N |  |  | 2024-06-11 13:23:59 | 2049-12-31 00:00:00 | CircuitComponentPart | EAHO600036
EAF61630103 | ...3 | 440 |  |  |  |  | B | EBR41789502 | EAF61630103 | Varistor | ICVS0518150FR_ 18V 30% 15pF 1.0X0.5X0.6m NONE SMD R/TP Moda-InnoChips Co., Ltd. | 4 | EA | G | Supplier | VR400,VR401,VR402,VR403 |  |  |  |  | 1¦1¦1¦1 | ¦¦¦ | TRUE |  |  | Moda-InnoChips Co., Ltd. | N |  |  | 2024-06-11 13:23:59 | 2049-12-31 00:00:00 | CircuitComponentPart | EAHO600036
EAF61630103 | *Q* | 440 |  |  |  |  | Q | EBR41789502 | EAF61630103 | Varistor | ICVS0518150FR_ 18V 30% 15pF 1.0X0.5X0.6m NONE SMD R/TP Moda-InnoChips Co., Ltd. | 1 | EA | G | Supplier | VR400 |  |  |  |  | 1 |  | TRUE |  |  | Moda-InnoChips Co., Ltd. | N |  |  | 2024-06-11 13:23:59 | 2049-12-31 00:00:00 | CircuitComponentPart | EAHO600036
EAF61630103 | *Q* | 440 |  |  |  |  | Q | EBR41789502 | EAF61630103 | Varistor | ICVS0518150FR_ 18V 30% 15pF 1.0X0.5X0.6m NONE SMD R/TP Moda-InnoChips Co., Ltd. | 1 | EA | G | Supplier | VR401 |  |  |  |  | 1 |  | TRUE |  |  | Moda-InnoChips Co., Ltd. | N |  |  | 2024-06-11 13:23:59 | 2049-12-31 00:00:00 | CircuitComponentPart | EAHO600036
EAF61630103 | *Q* | 440 |  |  |  |  | Q | EBR41789502 | EAF61630103 | Varistor | ICVS0518150FR_ 18V 30% 15pF 1.0X0.5X0.6m NONE SMD R/TP Moda-InnoChips Co., Ltd. | 1 | EA | G | Supplier | VR402 |  |  |  |  | 1 |  | TRUE |  |  | Moda-InnoChips Co., Ltd. | N |  |  | 2024-06-11 13:23:59 | 2049-12-31 00:00:00 | CircuitComponentPart | EAHO600036
EAF61630103 | *Q* | 440 |  |  |  |  | Q | EBR41789502 | EAF61630103 | Varistor | ICVS0518150FR_ 18V 30% 15pF 1.0X0.5X0.6m NONE SMD R/TP Moda-InnoChips Co., Ltd. | 1 | EA | G | Supplier | VR403 |  |  |  |  | 1 |  | TRUE |  |  | Moda-InnoChips Co., Ltd. | N |  |  | 2024-06-11 13:23:59 | 2049-12-31 00:00:00 | CircuitComponentPart | EAHO600036
EAG41647503 | ...3 | 450 |  |  |  |  | B | EBR41789502 | EAG41647503 | Connector,Wafer | SMW200-H08G 8P 2.00MM 1R STRAIGHT SMD R/TP IVORY Halogen Free YEONHO ELECTRONICS CO., LTD | 1 | EA | G | Supplier | CN401 |  |  |  |  | 1 |  | TRUE |  |  | YEONHO ELECTRONICS CO., LTD | N |  |  | 2024-06-11 13:23:59 | 2049-12-31 00:00:00 | CircuitComponentPart | EAHO600036
EAG41647503 | *Q* | 450 |  |  |  |  | Q | EBR41789502 | EAG41647503 | Connector,Wafer | SMW200-H08G 8P 2.00MM 1R STRAIGHT SMD R/TP IVORY Halogen Free YEONHO ELECTRONICS CO., LTD | 1 | EA | G | Supplier | CN401 |  |  |  |  | 1 |  | TRUE |  |  | YEONHO ELECTRONICS CO., LTD | N |  |  | 2024-06-11 13:23:59 | 2049-12-31 00:00:00 | CircuitComponentPart | EAHO600036
EAG41647504 | ...3 | 460 |  |  |  |  | B | EBR41789502 | EAG41647504 | Connector,Wafer | SMW200-H10G 10P 2.00MM 1R STRAIGHT SMD R/TP IVORY Halogen Free YEONHO ELECTRONICS CO., LTD | 1 | EA | G | Supplier | CN611 |  |  |  |  | 1 |  | TRUE |  |  | YEONHO ELECTRONICS CO., LTD | N |  |  | 2024-06-11 13:23:59 | 2049-12-31 00:00:00 | CircuitComponentPart | EAHO600036
EAG41647504 | *Q* | 460 |  |  |  |  | Q | EBR41789502 | EAG41647504 | Connector,Wafer | SMW200-H10G 10P 2.00MM 1R STRAIGHT SMD R/TP IVORY Halogen Free YEONHO ELECTRONICS CO., LTD | 1 | EA | G | Supplier | CN611 |  |  |  |  | 1 |  | TRUE |  |  | YEONHO ELECTRONICS CO., LTD | N |  |  | 2024-06-11 13:23:59 | 2049-12-31 00:00:00 | CircuitComponentPart | EAHO600036
EAG41647505 | ...3 | 470 |  |  |  |  | B | EBR41789502 | EAG41647505 | Connector,Wafer | SMW200-H12G 12P 2.00MM 1R STRAIGHT SMD R/TP IVORY Halogen Free YEONHO ELECTRONICS CO., LTD | 1 | EA | G | Supplier | CN606 |  |  |  |  | 1 |  | TRUE |  |  | YEONHO ELECTRONICS CO., LTD | N |  |  | 2024-06-11 13:23:59 | 2049-12-31 00:00:00 | CircuitComponentPart | EAHO600036
EAG41647505 | *Q* | 470 |  |  |  |  | Q | EBR41789502 | EAG41647505 | Connector,Wafer | SMW200-H12G 12P 2.00MM 1R STRAIGHT SMD R/TP IVORY Halogen Free YEONHO ELECTRONICS CO., LTD | 1 | EA | G | Supplier | CN606 |  |  |  |  | 1 |  | TRUE |  |  | YEONHO ELECTRONICS CO., LTD | N |  |  | 2024-06-11 13:23:59 | 2049-12-31 00:00:00 | CircuitComponentPart | EAHO600036
EAG62569901 | ...3 | 480 |  |  |  |  | B | EBR41789502 | EAG62569901 | Connector,Wafer | SMW200-H03G 3P 2.00MM 1R STRAIGHT SMD R/TP NATURAL Halogen Free YEONHO ELECTRONICS CO., LTD | 1 | EA | G | Supplier | CN601 |  |  |  |  | 1 |  | TRUE |  |  | YEONHO ELECTRONICS CO., LTD | Y |  |  | 2024-06-11 13:23:59 | 2049-12-31 00:00:00 | CircuitComponentPart | EAHO600036
EAG62569901 | *Q* | 480 |  |  |  |  | Q | EBR41789502 | EAG62569901 | Connector,Wafer | SMW200-H03G 3P 2.00MM 1R STRAIGHT SMD R/TP NATURAL Halogen Free YEONHO ELECTRONICS CO., LTD | 1 | EA | G | Supplier | CN601 |  |  |  |  | 1 |  | TRUE |  |  | YEONHO ELECTRONICS CO., LTD | Y |  |  | 2024-06-11 13:23:59 | 2049-12-31 00:00:00 | CircuitComponentPart | EAHO600036
EAG62831901 | ...3 | 490 |  |  |  |  | B | EBR41789502 | EAG62831901 | Connector,Wafer | SMW200-H06G 6P 2.0MM 1R STRAIGHT SMD T/REEL WHITE - YEONHO ELECTRONICS CO.,LTD | 1 | EA | G | Supplier | CN605 |  |  |  |  | 1 |  | TRUE |  |  | YEONHO ELECTRONICS CO.,LTD | Y |  |  | 2024-06-11 13:23:59 | 2049-12-31 00:00:00 | CircuitComponentPart | EAHO600036
EAG62831901 | *Q* | 490 |  |  |  |  | Q | EBR41789502 | EAG62831901 | Connector,Wafer | SMW200-H06G 6P 2.0MM 1R STRAIGHT SMD T/REEL WHITE - YEONHO ELECTRONICS CO.,LTD | 1 | EA | G | Supplier | CN605 |  |  |  |  | 1 |  | TRUE |  |  | YEONHO ELECTRONICS CO.,LTD | Y |  |  | 2024-06-11 13:23:59 | 2049-12-31 00:00:00 | CircuitComponentPart | EAHO600036
EAG63270202 | ...3 | 500 |  |  |  |  | B | EBR41789502 | EAG63270202 | Connector,Wafer | SMW200-H04G 4P 2.00MM 1R STRAIGHT SMD BK WHITE - YEONHO ELECTRONICS CO., LTD | 1 | EA | G | Supplier | CN500 |  |  |  |  | 1 |  | TRUE |  |  | YEONHO ELECTRONICS CO., LTD | N |  |  | 2024-06-11 13:23:59 | 2049-12-31 00:00:00 | CircuitComponentPart | EAHO600036
EAG63270202 | *Q* | 500 |  |  |  |  | Q | EBR41789502 | EAG63270202 | Connector,Wafer | SMW200-H04G 4P 2.00MM 1R STRAIGHT SMD BK WHITE - YEONHO ELECTRONICS CO., LTD | 1 | EA | G | Supplier | CN500 |  |  |  |  | 1 |  | TRUE |  |  | YEONHO ELECTRONICS CO., LTD | N |  |  | 2024-06-11 13:23:59 | 2049-12-31 00:00:00 | CircuitComponentPart | EAHO600036
EAG63270203 | ...3 | 510 |  |  |  |  | B | EBR41789502 | EAG63270203 | Connector,Wafer | SMW200-H05G 5P 2.00MM 1R STRAIGHT SMD BK WHITE - YEONHO ELECTRONICS CO., LTD | 1 | EA | G | Supplier | CN600 |  |  |  |  | 1 |  | TRUE |  |  | YEONHO ELECTRONICS CO., LTD | N |  |  | 2024-06-11 13:23:59 | 2049-12-31 00:00:00 | CircuitComponentPart | EAHO600036
EAG63270203 | *Q* | 510 |  |  |  |  | Q | EBR41789502 | EAG63270203 | Connector,Wafer | SMW200-H05G 5P 2.00MM 1R STRAIGHT SMD BK WHITE - YEONHO ELECTRONICS CO., LTD | 1 | EA | G | Supplier | CN600 |  |  |  |  | 1 |  | TRUE |  |  | YEONHO ELECTRONICS CO., LTD | N |  |  | 2024-06-11 13:23:59 | 2049-12-31 00:00:00 | CircuitComponentPart | EAHO600036
EAG64811101 | ...3 | 520 |  |  |  |  | B | EBR41789502 | EAG64811101 | Connector,Wafer | SMW200-H07G 7P 2.0MM 1R STRAIGHT SMD T/REEL WHITE - YEONHO ELECTRONICS CO.,LTD | 1 | EA | G | Supplier | CN403 |  |  |  |  | 1 |  | TRUE |  |  | YEONHO ELECTRONICS CO.,LTD | N |  |  | 2024-06-11 13:23:59 | 2049-12-31 00:00:00 | CircuitComponentPart | EAHO600036
EAG64811101 | *Q* | 520 |  |  |  |  | Q | EBR41789502 | EAG64811101 | Connector,Wafer | SMW200-H07G 7P 2.0MM 1R STRAIGHT SMD T/REEL WHITE - YEONHO ELECTRONICS CO.,LTD | 1 | EA | G | Supplier | CN403 |  |  |  |  | 1 |  | TRUE |  |  | YEONHO ELECTRONICS CO.,LTD | N |  |  | 2024-06-11 13:23:59 | 2049-12-31 00:00:00 | CircuitComponentPart | EAHO600036
EAG66737202 | ...3 | 530 |  |  |  |  | B | EBR41789502 | EAG66737202 | Connector,Wafer | BM06B-PASS-TFT 6P 2.0MM 2.54MM STRAIGHT SMD REEL WHITE - JST MANUFACTURING CO., LTD. | 1 | EA | G | Supplier | CN602 |  |  |  |  | 1 |  | TRUE |  |  | JST MANUFACTURING CO., LTD. | N |  |  | 2024-06-11 13:23:59 | 2049-12-31 00:00:00 | CircuitComponentPart | EAHO600036
EAG66737202 | *Q* | 530 |  |  |  |  | Q | EBR41789502 | EAG66737202 | Connector,Wafer | BM06B-PASS-TFT 6P 2.0MM 2.54MM STRAIGHT SMD REEL WHITE - JST MANUFACTURING CO., LTD. | 1 | EA | G | Supplier | CN602 |  |  |  |  | 1 |  | TRUE |  |  | JST MANUFACTURING CO., LTD. | N |  |  | 2024-06-11 13:23:59 | 2049-12-31 00:00:00 | CircuitComponentPart | EAHO600036
EAH61995401 | ...3 | 540 |  |  |  |  | B | EBR41789502 | EAH61995401 | Diode,TVS | RClamp0521Z.TNT 5V 6V min. 25V 4A 100W SLP0603P2X3 R/TP 2P 1 SEMTECH INTERNATIONAL AG | 26 | EA | G | Assembly Pull | D400,D401,D403,D404,D609,D610,D651,D652,D653,D654,D655,D661,D662,D663,D664,D665,D668,D669,D670,D671,D682,D683,D684,D685,D686,D687 |  |  |  |  | 1¦1¦1¦1¦1¦1¦1¦1¦1¦1¦1¦1¦1¦1¦1¦1¦1¦1¦1¦1¦1¦1¦1¦1¦1¦1 | ¦¦¦¦¦¦¦¦¦¦¦¦¦¦¦¦¦¦¦¦¦¦¦¦¦ | TRUE |  |  | SEMTECH INTERNATIONAL AG | N |  |  | 2024-06-11 13:23:59 | 2049-12-31 00:00:00 | CircuitComponentPart | EAHO600036
EAH61995401 | *Q* | 540 |  |  |  |  | Q | EBR41789502 | EAH61995401 | Diode,TVS | RClamp0521Z.TNT 5V 6V min. 25V 4A 100W SLP0603P2X3 R/TP 2P 1 SEMTECH INTERNATIONAL AG | 1 | EA | G | Assembly Pull | D400 |  |  |  |  | 1 |  | TRUE |  |  | SEMTECH INTERNATIONAL AG | N |  |  | 2024-06-11 13:23:59 | 2049-12-31 00:00:00 | CircuitComponentPart | EAHO600036
EAH61995401 | *Q* | 540 |  |  |  |  | Q | EBR41789502 | EAH61995401 | Diode,TVS | RClamp0521Z.TNT 5V 6V min. 25V 4A 100W SLP0603P2X3 R/TP 2P 1 SEMTECH INTERNATIONAL AG | 1 | EA | G | Assembly Pull | D401 |  |  |  |  | 1 |  | TRUE |  |  | SEMTECH INTERNATIONAL AG | N |  |  | 2024-06-11 13:23:59 | 2049-12-31 00:00:00 | CircuitComponentPart | EAHO600036
EAH61995401 | *Q* | 540 |  |  |  |  | Q | EBR41789502 | EAH61995401 | Diode,TVS | RClamp0521Z.TNT 5V 6V min. 25V 4A 100W SLP0603P2X3 R/TP 2P 1 SEMTECH INTERNATIONAL AG | 1 | EA | G | Assembly Pull | D403 |  |  |  |  | 1 |  | TRUE |  |  | SEMTECH INTERNATIONAL AG | N |  |  | 2024-06-11 13:23:59 | 2049-12-31 00:00:00 | CircuitComponentPart | EAHO600036
EAH61995401 | *Q* | 540 |  |  |  |  | Q | EBR41789502 | EAH61995401 | Diode,TVS | RClamp0521Z.TNT 5V 6V min. 25V 4A 100W SLP0603P2X3 R/TP 2P 1 SEMTECH INTERNATIONAL AG | 1 | EA | G | Assembly Pull | D404 |  |  |  |  | 1 |  | TRUE |  |  | SEMTECH INTERNATIONAL AG | N |  |  | 2024-06-11 13:23:59 | 2049-12-31 00:00:00 | CircuitComponentPart | EAHO600036
EAH61995401 | *Q* | 540 |  |  |  |  | Q | EBR41789502 | EAH61995401 | Diode,TVS | RClamp0521Z.TNT 5V 6V min. 25V 4A 100W SLP0603P2X3 R/TP 2P 1 SEMTECH INTERNATIONAL AG | 1 | EA | G | Assembly Pull | D609 |  |  |  |  | 1 |  | TRUE |  |  | SEMTECH INTERNATIONAL AG | N |  |  | 2024-06-11 13:23:59 | 2049-12-31 00:00:00 | CircuitComponentPart | EAHO600036
EAH61995401 | *Q* | 540 |  |  |  |  | Q | EBR41789502 | EAH61995401 | Diode,TVS | RClamp0521Z.TNT 5V 6V min. 25V 4A 100W SLP0603P2X3 R/TP 2P 1 SEMTECH INTERNATIONAL AG | 1 | EA | G | Assembly Pull | D610 |  |  |  |  | 1 |  | TRUE |  |  | SEMTECH INTERNATIONAL AG | N |  |  | 2024-06-11 13:23:59 | 2049-12-31 00:00:00 | CircuitComponentPart | EAHO600036
EAH61995401 | *Q* | 540 |  |  |  |  | Q | EBR41789502 | EAH61995401 | Diode,TVS | RClamp0521Z.TNT 5V 6V min. 25V 4A 100W SLP0603P2X3 R/TP 2P 1 SEMTECH INTERNATIONAL AG | 1 | EA | G | Assembly Pull | D651 |  |  |  |  | 1 |  | TRUE |  |  | SEMTECH INTERNATIONAL AG | N |  |  | 2024-06-11 13:23:59 | 2049-12-31 00:00:00 | CircuitComponentPart | EAHO600036
EAH61995401 | *Q* | 540 |  |  |  |  | Q | EBR41789502 | EAH61995401 | Diode,TVS | RClamp0521Z.TNT 5V 6V min. 25V 4A 100W SLP0603P2X3 R/TP 2P 1 SEMTECH INTERNATIONAL AG | 1 | EA | G | Assembly Pull | D652 |  |  |  |  | 1 |  | TRUE |  |  | SEMTECH INTERNATIONAL AG | N |  |  | 2024-06-11 13:23:59 | 2049-12-31 00:00:00 | CircuitComponentPart | EAHO600036
EAH61995401 | *Q* | 540 |  |  |  |  | Q | EBR41789502 | EAH61995401 | Diode,TVS | RClamp0521Z.TNT 5V 6V min. 25V 4A 100W SLP0603P2X3 R/TP 2P 1 SEMTECH INTERNATIONAL AG | 1 | EA | G | Assembly Pull | D653 |  |  |  |  | 1 |  | TRUE |  |  | SEMTECH INTERNATIONAL AG | N |  |  | 2024-06-11 13:23:59 | 2049-12-31 00:00:00 | CircuitComponentPart | EAHO600036
EAH61995401 | *Q* | 540 |  |  |  |  | Q | EBR41789502 | EAH61995401 | Diode,TVS | RClamp0521Z.TNT 5V 6V min. 25V 4A 100W SLP0603P2X3 R/TP 2P 1 SEMTECH INTERNATIONAL AG | 1 | EA | G | Assembly Pull | D654 |  |  |  |  | 1 |  | TRUE |  |  | SEMTECH INTERNATIONAL AG | N |  |  | 2024-06-11 13:23:59 | 2049-12-31 00:00:00 | CircuitComponentPart | EAHO600036
EAH61995401 | *Q* | 540 |  |  |  |  | Q | EBR41789502 | EAH61995401 | Diode,TVS | RClamp0521Z.TNT 5V 6V min. 25V 4A 100W SLP0603P2X3 R/TP 2P 1 SEMTECH INTERNATIONAL AG | 1 | EA | G | Assembly Pull | D655 |  |  |  |  | 1 |  | TRUE |  |  | SEMTECH INTERNATIONAL AG | N |  |  | 2024-06-11 13:23:59 | 2049-12-31 00:00:00 | CircuitComponentPart | EAHO600036
EAH61995401 | *Q* | 540 |  |  |  |  | Q | EBR41789502 | EAH61995401 | Diode,TVS | RClamp0521Z.TNT 5V 6V min. 25V 4A 100W SLP0603P2X3 R/TP 2P 1 SEMTECH INTERNATIONAL AG | 1 | EA | G | Assembly Pull | D661 |  |  |  |  | 1 |  | TRUE |  |  | SEMTECH INTERNATIONAL AG | N |  |  | 2024-06-11 13:23:59 | 2049-12-31 00:00:00 | CircuitComponentPart | EAHO600036
EAH61995401 | *Q* | 540 |  |  |  |  | Q | EBR41789502 | EAH61995401 | Diode,TVS | RClamp0521Z.TNT 5V 6V min. 25V 4A 100W SLP0603P2X3 R/TP 2P 1 SEMTECH INTERNATIONAL AG | 1 | EA | G | Assembly Pull | D662 |  |  |  |  | 1 |  | TRUE |  |  | SEMTECH INTERNATIONAL AG | N |  |  | 2024-06-11 13:23:59 | 2049-12-31 00:00:00 | CircuitComponentPart | EAHO600036
EAH61995401 | *Q* | 540 |  |  |  |  | Q | EBR41789502 | EAH61995401 | Diode,TVS | RClamp0521Z.TNT 5V 6V min. 25V 4A 100W SLP0603P2X3 R/TP 2P 1 SEMTECH INTERNATIONAL AG | 1 | EA | G | Assembly Pull | D663 |  |  |  |  | 1 |  | TRUE |  |  | SEMTECH INTERNATIONAL AG | N |  |  | 2024-06-11 13:23:59 | 2049-12-31 00:00:00 | CircuitComponentPart | EAHO600036
EAH61995401 | *Q* | 540 |  |  |  |  | Q | EBR41789502 | EAH61995401 | Diode,TVS | RClamp0521Z.TNT 5V 6V min. 25V 4A 100W SLP0603P2X3 R/TP 2P 1 SEMTECH INTERNATIONAL AG | 1 | EA | G | Assembly Pull | D664 |  |  |  |  | 1 |  | TRUE |  |  | SEMTECH INTERNATIONAL AG | N |  |  | 2024-06-11 13:23:59 | 2049-12-31 00:00:00 | CircuitComponentPart | EAHO600036
EAH61995401 | *Q* | 540 |  |  |  |  | Q | EBR41789502 | EAH61995401 | Diode,TVS | RClamp0521Z.TNT 5V 6V min. 25V 4A 100W SLP0603P2X3 R/TP 2P 1 SEMTECH INTERNATIONAL AG | 1 | EA | G | Assembly Pull | D665 |  |  |  |  | 1 |  | TRUE |  |  | SEMTECH INTERNATIONAL AG | N |  |  | 2024-06-11 13:23:59 | 2049-12-31 00:00:00 | CircuitComponentPart | EAHO600036
EAH61995401 | *Q* | 540 |  |  |  |  | Q | EBR41789502 | EAH61995401 | Diode,TVS | RClamp0521Z.TNT 5V 6V min. 25V 4A 100W SLP0603P2X3 R/TP 2P 1 SEMTECH INTERNATIONAL AG | 1 | EA | G | Assembly Pull | D668 |  |  |  |  | 1 |  | TRUE |  |  | SEMTECH INTERNATIONAL AG | N |  |  | 2024-06-11 13:23:59 | 2049-12-31 00:00:00 | CircuitComponentPart | EAHO600036
EAH61995401 | *Q* | 540 |  |  |  |  | Q | EBR41789502 | EAH61995401 | Diode,TVS | RClamp0521Z.TNT 5V 6V min. 25V 4A 100W SLP0603P2X3 R/TP 2P 1 SEMTECH INTERNATIONAL AG | 1 | EA | G | Assembly Pull | D669 |  |  |  |  | 1 |  | TRUE |  |  | SEMTECH INTERNATIONAL AG | N |  |  | 2024-06-11 13:23:59 | 2049-12-31 00:00:00 | CircuitComponentPart | EAHO600036
EAH61995401 | *Q* | 540 |  |  |  |  | Q | EBR41789502 | EAH61995401 | Diode,TVS | RClamp0521Z.TNT 5V 6V min. 25V 4A 100W SLP0603P2X3 R/TP 2P 1 SEMTECH INTERNATIONAL AG | 1 | EA | G | Assembly Pull | D670 |  |  |  |  | 1 |  | TRUE |  |  | SEMTECH INTERNATIONAL AG | N |  |  | 2024-06-11 13:23:59 | 2049-12-31 00:00:00 | CircuitComponentPart | EAHO600036
EAH61995401 | *Q* | 540 |  |  |  |  | Q | EBR41789502 | EAH61995401 | Diode,TVS | RClamp0521Z.TNT 5V 6V min. 25V 4A 100W SLP0603P2X3 R/TP 2P 1 SEMTECH INTERNATIONAL AG | 1 | EA | G | Assembly Pull | D671 |  |  |  |  | 1 |  | TRUE |  |  | SEMTECH INTERNATIONAL AG | N |  |  | 2024-06-11 13:23:59 | 2049-12-31 00:00:00 | CircuitComponentPart | EAHO600036
EAH61995401 | *Q* | 540 |  |  |  |  | Q | EBR41789502 | EAH61995401 | Diode,TVS | RClamp0521Z.TNT 5V 6V min. 25V 4A 100W SLP0603P2X3 R/TP 2P 1 SEMTECH INTERNATIONAL AG | 1 | EA | G | Assembly Pull | D682 |  |  |  |  | 1 |  | TRUE |  |  | SEMTECH INTERNATIONAL AG | N |  |  | 2024-06-11 13:23:59 | 2049-12-31 00:00:00 | CircuitComponentPart | EAHO600036
EAH61995401 | *Q* | 540 |  |  |  |  | Q | EBR41789502 | EAH61995401 | Diode,TVS | RClamp0521Z.TNT 5V 6V min. 25V 4A 100W SLP0603P2X3 R/TP 2P 1 SEMTECH INTERNATIONAL AG | 1 | EA | G | Assembly Pull | D683 |  |  |  |  | 1 |  | TRUE |  |  | SEMTECH INTERNATIONAL AG | N |  |  | 2024-06-11 13:23:59 | 2049-12-31 00:00:00 | CircuitComponentPart | EAHO600036
EAH61995401 | *Q* | 540 |  |  |  |  | Q | EBR41789502 | EAH61995401 | Diode,TVS | RClamp0521Z.TNT 5V 6V min. 25V 4A 100W SLP0603P2X3 R/TP 2P 1 SEMTECH INTERNATIONAL AG | 1 | EA | G | Assembly Pull | D684 |  |  |  |  | 1 |  | TRUE |  |  | SEMTECH INTERNATIONAL AG | N |  |  | 2024-06-11 13:23:59 | 2049-12-31 00:00:00 | CircuitComponentPart | EAHO600036
EAH61995401 | *Q* | 540 |  |  |  |  | Q | EBR41789502 | EAH61995401 | Diode,TVS | RClamp0521Z.TNT 5V 6V min. 25V 4A 100W SLP0603P2X3 R/TP 2P 1 SEMTECH INTERNATIONAL AG | 1 | EA | G | Assembly Pull | D685 |  |  |  |  | 1 |  | TRUE |  |  | SEMTECH INTERNATIONAL AG | N |  |  | 2024-06-11 13:23:59 | 2049-12-31 00:00:00 | CircuitComponentPart | EAHO600036
EAH61995401 | *Q* | 540 |  |  |  |  | Q | EBR41789502 | EAH61995401 | Diode,TVS | RClamp0521Z.TNT 5V 6V min. 25V 4A 100W SLP0603P2X3 R/TP 2P 1 SEMTECH INTERNATIONAL AG | 1 | EA | G | Assembly Pull | D686 |  |  |  |  | 1 |  | TRUE |  |  | SEMTECH INTERNATIONAL AG | N |  |  | 2024-06-11 13:23:59 | 2049-12-31 00:00:00 | CircuitComponentPart | EAHO600036
EAH61995401 | *Q* | 540 |  |  |  |  | Q | EBR41789502 | EAH61995401 | Diode,TVS | RClamp0521Z.TNT 5V 6V min. 25V 4A 100W SLP0603P2X3 R/TP 2P 1 SEMTECH INTERNATIONAL AG | 1 | EA | G | Assembly Pull | D687 |  |  |  |  | 1 |  | TRUE |  |  | SEMTECH INTERNATIONAL AG | N |  |  | 2024-06-11 13:23:59 | 2049-12-31 00:00:00 | CircuitComponentPart | EAHO600036
EAH63092501 | ...3 | 550 |  |  |  |  | B | EBR41789502 | EAH63092501 | Diode,TVS | UCLAMP1271P 12V 14V min. 30V 45A 1.35KW SLP1610N2 R/TP 2P 1 SEMTECH INTERNATIONAL AG | 1 | EA | G | Assembly Pull | D500 |  |  |  |  | 1 |  | TRUE |  |  | SEMTECH INTERNATIONAL AG | N |  |  | 2024-06-11 13:23:59 | 2049-12-31 00:00:00 | CircuitComponentPart | EAHO600036
EAH63092501 | *Q* | 550 |  |  |  |  | Q | EBR41789502 | EAH63092501 | Diode,TVS | UCLAMP1271P 12V 14V min. 30V 45A 1.35KW SLP1610N2 R/TP 2P 1 SEMTECH INTERNATIONAL AG | 1 | EA | G | Assembly Pull | D500 |  |  |  |  | 1 |  | TRUE |  |  | SEMTECH INTERNATIONAL AG | N |  |  | 2024-06-11 13:23:59 | 2049-12-31 00:00:00 | CircuitComponentPart | EAHO600036
EAH63274601 | ...3 | 560 |  |  |  |  | B | EBR41789502 | EAH63274601 | Diode,TVS | uCLAMP0561P 5V 6V 15V 80A 1KW SMD R/TP 2P 1 SEMTECH CORPORATION | 1 | EA | G | Assembly Pull | D501 |  |  |  |  | 1 |  | TRUE |  |  | SEMTECH CORPORATION | N |  |  | 2024-06-11 13:23:59 | 2049-12-31 00:00:00 | CircuitComponentPart | EAHO600036
EAH63274601 | *Q* | 560 |  |  |  |  | Q | EBR41789502 | EAH63274601 | Diode,TVS | uCLAMP0561P 5V 6V 15V 80A 1KW SMD R/TP 2P 1 SEMTECH CORPORATION | 1 | EA | G | Assembly Pull | D501 |  |  |  |  | 1 |  | TRUE |  |  | SEMTECH CORPORATION | N |  |  | 2024-06-11 13:23:59 | 2049-12-31 00:00:00 | CircuitComponentPart | EAHO600036
EAM62570001 | ...3 | 570 |  |  |  |  | B | EBR41789502 | EAM62570001 | Filter,Bead | BLM18PG121SN1 120 1608 - - - SMD R/TP 2P - MURATA MANUFACTURING CO.,LTD. | 3 | EA | D | Supplier | BD200,BD201,BD600 |  |  |  |  | 1¦1¦1 | ¦¦ | TRUE |  |  | MURATA MANUFACTURING CO.,LTD. | N |  |  | 2024-06-11 13:23:59 | 2049-12-31 00:00:00 | CircuitComponentPart | EAHO600036
EAM62570001 | *Q* | 570 |  |  |  |  | Q | EBR41789502 | EAM62570001 | Filter,Bead | BLM18PG121SN1 120 1608 - - - SMD R/TP 2P - MURATA MANUFACTURING CO.,LTD. | 1 | EA | D | Supplier | BD200 |  |  |  |  | 1 |  | TRUE |  |  | MURATA MANUFACTURING CO.,LTD. | N |  |  | 2024-06-11 13:23:59 | 2049-12-31 00:00:00 | CircuitComponentPart | EAHO600036
EAM62570001 | *Q* | 570 |  |  |  |  | Q | EBR41789502 | EAM62570001 | Filter,Bead | BLM18PG121SN1 120 1608 - - - SMD R/TP 2P - MURATA MANUFACTURING CO.,LTD. | 1 | EA | D | Supplier | BD201 |  |  |  |  | 1 |  | TRUE |  |  | MURATA MANUFACTURING CO.,LTD. | N |  |  | 2024-06-11 13:23:59 | 2049-12-31 00:00:00 | CircuitComponentPart | EAHO600036
EAM62570001 | *Q* | 570 |  |  |  |  | Q | EBR41789502 | EAM62570001 | Filter,Bead | BLM18PG121SN1 120 1608 - - - SMD R/TP 2P - MURATA MANUFACTURING CO.,LTD. | 1 | EA | D | Supplier | BD600 |  |  |  |  | 1 |  | TRUE |  |  | MURATA MANUFACTURING CO.,LTD. | N |  |  | 2024-06-11 13:23:59 | 2049-12-31 00:00:00 | CircuitComponentPart | EAHO600036
EAM62570201 | ...3 | 580 |  |  |  |  | B | EBR41789502 | EAM62570201 | Filter,EMI/Power | ICMEF062P900MFR COMMON MODE NOISE FILTER - 0.0000000000017F 0H SMD R/TP - Moda-InnoChips Co., Ltd. | 2 | EA | G | Supplier | FL600,FL601 |  |  |  |  | 1¦1 | ¦ | TRUE |  |  | Moda-InnoChips Co., Ltd. | N |  |  | 2024-06-11 13:23:59 | 2049-12-31 00:00:00 | CircuitComponentPart | EAHO600036
EAM62570201 | *Q* | 580 |  |  |  |  | Q | EBR41789502 | EAM62570201 | Filter,EMI/Power | ICMEF062P900MFR COMMON MODE NOISE FILTER - 0.0000000000017F 0H SMD R/TP - Moda-InnoChips Co., Ltd. | 1 | EA | G | Supplier | FL600 |  |  |  |  | 1 |  | TRUE |  |  | Moda-InnoChips Co., Ltd. | N |  |  | 2024-06-11 13:23:59 | 2049-12-31 00:00:00 | CircuitComponentPart | EAHO600036
EAM62570201 | *Q* | 580 |  |  |  |  | Q | EBR41789502 | EAM62570201 | Filter,EMI/Power | ICMEF062P900MFR COMMON MODE NOISE FILTER - 0.0000000000017F 0H SMD R/TP - Moda-InnoChips Co., Ltd. | 1 | EA | G | Supplier | FL601 |  |  |  |  | 1 |  | TRUE |  |  | Moda-InnoChips Co., Ltd. | N |  |  | 2024-06-11 13:23:59 | 2049-12-31 00:00:00 | CircuitComponentPart | EAHO600036
EAM62633401 | ...3 | 590 |  |  | 석정균(jeonggyun.seok) |  | B | EBR41789502 | EAM62633401 | Filter,Bead | MMZ1005Y121CT000 120 1.0X0.5X0.5 25% 0.21 0.4 SMD R/TP 2P - TDK Electronics KOREA CORPORATION | 1 | EA | D | Supplier | BD700 |  |  |  |  | 1 |  | TRUE |  |  | TDK Electronics KOREA CORPORATION | N |  |  | 2024-06-11 13:23:59 | 2049-12-31 00:00:00 | CircuitComponentPart | EAHO600036
EAM62633401 | *Q* | 590 |  |  | 석정균(jeonggyun.seok) |  | Q | EBR41789502 | EAM62633401 | Filter,Bead | MMZ1005Y121CT000 120 1.0X0.5X0.5 25% 0.21 0.4 SMD R/TP 2P - TDK Electronics KOREA CORPORATION | 1 | EA | D | Supplier | BD700 |  |  |  |  | 1 |  | TRUE |  |  | TDK Electronics KOREA CORPORATION | N |  |  | 2024-06-11 13:23:59 | 2049-12-31 00:00:00 | CircuitComponentPart | EAHO600036
EAM63193902 | ...3 | 600 |  |  |  |  | B | EBR41789502 | EAM63193902 | Filter,Bead | CB2012PA600T 60 2.0X1.25 25% 25mOhm 3A SMD T/REEL 2P - SAMHWA ELECTRONIC CO., LTD | 2 | EA | G | Supplier | BD503,BD504 |  |  |  |  | 1¦1 | ¦ | TRUE |  |  | SAMHWA ELECTRONIC CO., LTD | N |  |  | 2024-06-11 13:23:59 | 2049-12-31 00:00:00 | CircuitComponentPart | EAHO600036
EAM63193902 | *Q* | 600 |  |  |  |  | Q | EBR41789502 | EAM63193902 | Filter,Bead | CB2012PA600T 60 2.0X1.25 25% 25mOhm 3A SMD T/REEL 2P - SAMHWA ELECTRONIC CO., LTD | 1 | EA | G | Supplier | BD503 |  |  |  |  | 1 |  | TRUE |  |  | SAMHWA ELECTRONIC CO., LTD | N |  |  | 2024-06-11 13:23:59 | 2049-12-31 00:00:00 | CircuitComponentPart | EAHO600036
EAM63193902 | *Q* | 600 |  |  |  |  | Q | EBR41789502 | EAM63193902 | Filter,Bead | CB2012PA600T 60 2.0X1.25 25% 25mOhm 3A SMD T/REEL 2P - SAMHWA ELECTRONIC CO., LTD | 1 | EA | G | Supplier | BD504 |  |  |  |  | 1 |  | TRUE |  |  | SAMHWA ELECTRONIC CO., LTD | N |  |  | 2024-06-11 13:23:59 | 2049-12-31 00:00:00 | CircuitComponentPart | EAHO600036
EAM63270601 | ...3 | 610 |  |  |  |  | B | EBR41789502 | EAM63270601 | Filter,Bead | BLM18HE102SN1D 1K 1608 25% 1.6 100m SMD T/REEL 1P - MURATA MANUFACTURING CO.,LTD. | 3 | EA | D | Supplier | BD100,BD701,BD702 |  |  |  |  | 1¦1¦1 | ¦¦ | TRUE |  |  | MURATA MANUFACTURING CO.,LTD. | N |  |  | 2024-06-11 13:23:59 | 2049-12-31 00:00:00 | CircuitComponentPart | EAHO600036
EAM63270601 | *Q* | 610 |  |  |  |  | Q | EBR41789502 | EAM63270601 | Filter,Bead | BLM18HE102SN1D 1K 1608 25% 1.6 100m SMD T/REEL 1P - MURATA MANUFACTURING CO.,LTD. | 1 | EA | D | Supplier | BD100 |  |  |  |  | 1 |  | TRUE |  |  | MURATA MANUFACTURING CO.,LTD. | N |  |  | 2024-06-11 13:23:59 | 2049-12-31 00:00:00 | CircuitComponentPart | EAHO600036
EAM63270601 | *Q* | 610 |  |  |  |  | Q | EBR41789502 | EAM63270601 | Filter,Bead | BLM18HE102SN1D 1K 1608 25% 1.6 100m SMD T/REEL 1P - MURATA MANUFACTURING CO.,LTD. | 1 | EA | D | Supplier | BD701 |  |  |  |  | 1 |  | TRUE |  |  | MURATA MANUFACTURING CO.,LTD. | N |  |  | 2024-06-11 13:23:59 | 2049-12-31 00:00:00 | CircuitComponentPart | EAHO600036
EAM63270601 | *Q* | 610 |  |  |  |  | Q | EBR41789502 | EAM63270601 | Filter,Bead | BLM18HE102SN1D 1K 1608 25% 1.6 100m SMD T/REEL 1P - MURATA MANUFACTURING CO.,LTD. | 1 | EA | D | Supplier | BD702 |  |  |  |  | 1 |  | TRUE |  |  | MURATA MANUFACTURING CO.,LTD. | N |  |  | 2024-06-11 13:23:59 | 2049-12-31 00:00:00 | CircuitComponentPart | EAHO600036
EAN63409402 | ...3 | 620 |  |  |  |  | B | EBR41789502 | EAN63409402 | IC,DDR3 SDRAM | NT5CC256M16ER-EKI 4GBIT 256M x16 1.425VTO1.575V 800 8n FGBA TRAY or REEL/TAPE 96P 30nm,Industrial, IT, MSL:3 16Bit NAN YA TECHNOLOGY CORP. | 2 | EA | D | Assembly Pull | U302,U303 |  |  |  |  | 1¦1 | ¦ | TRUE |  |  | NAN YA TECHNOLOGY CORP. | N |  |  | 2024-06-11 13:23:59 | 2049-12-31 00:00:00 | CircuitComponentPart | EAHO600036
EAN63409402 | *Q* | 620 |  |  |  |  | Q | EBR41789502 | EAN63409402 | IC,DDR3 SDRAM | NT5CC256M16ER-EKI 4GBIT 256M x16 1.425VTO1.575V 800 8n FGBA TRAY or REEL/TAPE 96P 30nm,Industrial, IT, MSL:3 16Bit NAN YA TECHNOLOGY CORP. | 1 | EA | D | Assembly Pull | U302 |  |  |  |  | 1 |  | TRUE |  |  | NAN YA TECHNOLOGY CORP. | N |  |  | 2024-06-11 13:23:59 | 2049-12-31 00:00:00 | CircuitComponentPart | EAHO600036
EAN63409402 | *Q* | 620 |  |  |  |  | Q | EBR41789502 | EAN63409402 | IC,DDR3 SDRAM | NT5CC256M16ER-EKI 4GBIT 256M x16 1.425VTO1.575V 800 8n FGBA TRAY or REEL/TAPE 96P 30nm,Industrial, IT, MSL:3 16Bit NAN YA TECHNOLOGY CORP. | 1 | EA | D | Assembly Pull | U303 |  |  |  |  | 1 |  | TRUE |  |  | NAN YA TECHNOLOGY CORP. | N |  |  | 2024-06-11 13:23:59 | 2049-12-31 00:00:00 | CircuitComponentPart | EAHO600036
EAN64048801 | ...3 | 630 |  |  |  |  | B | EBR41789502 | EAN64048801 | IC,DC,DC Converter | MP2122GJ 2.7 To 6 0.6 To 5.5 0W TSOT23 R/TP 8P ERROR 42 Buck 2 2 0A N/A Yes Converter No MPS INTERNATIONAL LTD. | 1 | EA | D | Supplier | U502 |  |  |  |  | 1 |  | TRUE |  |  | MPS Schaffhausen International GmbH | N |  |  | 2024-06-11 13:23:59 | 2049-12-31 00:00:00 | CircuitComponentPart | EAHO600036
EAN64048801 | *Q* | 630 |  |  |  |  | Q | EBR41789502 | EAN64048801 | IC,DC,DC Converter | MP2122GJ 2.7 To 6 0.6 To 5.5 0W TSOT23 R/TP 8P ERROR 42 Buck 2 2 0A N/A Yes Converter No MPS INTERNATIONAL LTD. | 1 | EA | D | Supplier | U502 |  |  |  |  | 1 |  | TRUE |  |  | MPS Schaffhausen International GmbH | N |  |  | 2024-06-11 13:23:59 | 2049-12-31 00:00:00 | CircuitComponentPart | EAHO600036
EAN64272902 | ...3 | 640 |  |  |  |  | B | EBR41789502 | EAN64272902 | IC,MCP,eMMC | THGBMNG5D1LBAIT 4GBYTE 1.8VTO3.3V 11x10 TRAY 153P Fusion Memory : Memory + Controller WFBGA 4GB eMMC v5.0 (15nm 32Gb MLC), MSL3 TSMC Controller TOSHIBA ELECTRONICS KOREA CORPORATION | 1 | EA | G | Assembly Pull | U304 |  |  |  |  | 1 |  | TRUE |  |  | TOSHIBA ELECTRONICS KOREA CORPORATION | N |  |  | 2024-06-11 13:23:59 | 2049-12-31 00:00:00 | CircuitComponentPart | EAHO600036
EAN64272902 | *Q* | 640 |  |  |  |  | Q | EBR41789502 | EAN64272902 | IC,MCP,eMMC | THGBMNG5D1LBAIT 4GBYTE 1.8VTO3.3V 11x10 TRAY 153P Fusion Memory : Memory + Controller WFBGA 4GB eMMC v5.0 (15nm 32Gb MLC), MSL3 TSMC Controller TOSHIBA ELECTRONICS KOREA CORPORATION | 1 | EA | G | Assembly Pull | U304 |  |  |  |  | 1 |  | TRUE |  |  | TOSHIBA ELECTRONICS KOREA CORPORATION | N |  |  | 2024-06-11 13:23:59 | 2049-12-31 00:00:00 | CircuitComponentPart | EAHO600036
EAN66329901 | ...3 | 650 |  |  |  |  | B | EBR41789502 | EAN66329901 | IC,Microprocessors | LG8111-B0 -0.3V to 3.465V 500mA 52MHZ FCBGA REEL 632P - LG ELECTRONICS INC. | 1 | EA | G | Assembly Pull | U100 |  |  |  |  | 1 |  | TRUE |  |  | LG ELECTRONICS INC. | N |  |  | 2024-06-11 13:23:59 | 2049-12-31 00:00:00 | CircuitComponentPart | EAHO600036
EAN66329901 | *Q* | 650 |  |  |  |  | Q | EBR41789502 | EAN66329901 | IC,Microprocessors | LG8111-B0 -0.3V to 3.465V 500mA 52MHZ FCBGA REEL 632P - LG ELECTRONICS INC. | 1 | EA | G | Assembly Pull | U100 |  |  |  |  | 1 |  | TRUE |  |  | LG ELECTRONICS INC. | N |  |  | 2024-06-11 13:23:59 | 2049-12-31 00:00:00 | CircuitComponentPart | EAHO600036
EAN66336801 | ...3 | 660 |  |  |  |  | B | EBR41789502 | EAN66336801 | IC,Bluetooth | RTL8761BTV Bluetooth 5 Controller QFN32 REEL 32P Realtek Semiconductor Corporation | 1 | EA | G | Supplier | U800 |  |  |  |  | 1 |  | TRUE |  |  | Realtek Semiconductor Corporation | N |  |  | 2024-06-11 13:23:59 | 2049-12-31 00:00:00 | CircuitComponentPart | EAHO600036
EAN66336801 | *Q* | 660 |  |  |  |  | Q | EBR41789502 | EAN66336801 | IC,Bluetooth | RTL8761BTV Bluetooth 5 Controller QFN32 REEL 32P Realtek Semiconductor Corporation | 1 | EA | G | Supplier | U800 |  |  |  |  | 1 |  | TRUE |  |  | Realtek Semiconductor Corporation | N |  |  | 2024-06-11 13:23:59 | 2049-12-31 00:00:00 | CircuitComponentPart | EAHO600036
EAN66409801 | ...3 | 670 |  |  |  |  | B | EBR41789502 | EAN66409801 | IC,DC,DC Converter | MP8772GQ-Z 3 To 17 0.8 To 15 0W QFN TRAY or REEL/TAPE 16P ERROR 42 Buck 1 12 0A N/A Yes Converter No MPS INTERNATIONAL LTD. | 2 | EA | D | Supplier | U501,U506 |  |  |  |  | 1¦1 | ¦ | TRUE |  |  | MPS Schaffhausen International GmbH | N |  |  | 2024-06-11 13:23:59 | 2049-12-31 00:00:00 | CircuitComponentPart | EAHO600036
EAN66409801 | *Q* | 670 |  |  |  |  | Q | EBR41789502 | EAN66409801 | IC,DC,DC Converter | MP8772GQ-Z 3 To 17 0.8 To 15 0W QFN TRAY or REEL/TAPE 16P ERROR 42 Buck 1 12 0A N/A Yes Converter No MPS INTERNATIONAL LTD. | 1 | EA | D | Supplier | U501 |  |  |  |  | 1 |  | TRUE |  |  | MPS Schaffhausen International GmbH | N |  |  | 2024-06-11 13:23:59 | 2049-12-31 00:00:00 | CircuitComponentPart | EAHO600036
EAN66409801 | *Q* | 670 |  |  |  |  | Q | EBR41789502 | EAN66409801 | IC,DC,DC Converter | MP8772GQ-Z 3 To 17 0.8 To 15 0W QFN TRAY or REEL/TAPE 16P ERROR 42 Buck 1 12 0A N/A Yes Converter No MPS INTERNATIONAL LTD. | 1 | EA | D | Supplier | U506 |  |  |  |  | 1 |  | TRUE |  |  | MPS Schaffhausen International GmbH | N |  |  | 2024-06-11 13:23:59 | 2049-12-31 00:00:00 | CircuitComponentPart | EAHO600036
EAN66427501 | ...3 | 680 |  |  |  |  | B | EBR41789502 | EAN66427501 | IC,LDO Voltage Regulator | RP170H121D 2.6V to 10.0V 1.2V 900mW SOT-89-5 R/TP 5P - - - - - - - - - RICOH Electronic Devices Co.,Ltd | 1 | EA | G | Supplier | U705 |  |  |  |  | 1 |  | TRUE |  |  | RICOH Electronic Devices Co.,Ltd | N |  |  | 2024-06-11 13:23:59 | 2049-12-31 00:00:00 | CircuitComponentPart | EAHO600036
EAN66427501 | *Q* | 680 |  |  |  |  | Q | EBR41789502 | EAN66427501 | IC,LDO Voltage Regulator | RP170H121D 2.6V to 10.0V 1.2V 900mW SOT-89-5 R/TP 5P - - - - - - - - - RICOH Electronic Devices Co.,Ltd | 1 | EA | G | Supplier | U705 |  |  |  |  | 1 |  | TRUE |  |  | RICOH Electronic Devices Co.,Ltd | N |  |  | 2024-06-11 13:23:59 | 2049-12-31 00:00:00 | CircuitComponentPart | EAHO600036
EAN66450301 | ...3 | 690 |  |  |  |  | B | EBR41789502 | EAN66450301 | IC,Speaker Amplifier | RT9120 4.5V to 26.4V 20W VQFN REEL 32P - RICHTEK TECHNOLOGY CORP. | 1 | EA | G | Supplier | U402 |  |  |  |  | 1 |  | TRUE |  |  | RICHTEK TECHNOLOGY CORP. | N |  |  | 2024-06-11 13:23:59 | 2049-12-31 00:00:00 | CircuitComponentPart | EAHO600036
EAN66450301 | *Q* | 690 |  |  |  |  | Q | EBR41789502 | EAN66450301 | IC,Speaker Amplifier | RT9120 4.5V to 26.4V 20W VQFN REEL 32P - RICHTEK TECHNOLOGY CORP. | 1 | EA | G | Supplier | U402 |  |  |  |  | 1 |  | TRUE |  |  | RICHTEK TECHNOLOGY CORP. | N |  |  | 2024-06-11 13:23:59 | 2049-12-31 00:00:00 | CircuitComponentPart | EAHO600036
EAN66450401 | ...3 | 700 |  |  |  |  | B | EBR41789502 | EAN66450401 | IC,Multiplexer | DG4157EDL-T1-GE3 1.65V to 5.5V 100mA ANALOG SWITCH/MULTIPLEXER SC70 REEL 6P - VISHAY INTERTECHNOLOGY | 1 | EA | G | Assembly Pull | U704 |  |  |  |  | 1 |  | TRUE |  |  | VISHAY INTERTECHNOLOGY | N |  |  | 2024-06-11 13:23:59 | 2049-12-31 00:00:00 | CircuitComponentPart | EAHO600036
EAN66450401 | *Q* | 700 |  |  |  |  | Q | EBR41789502 | EAN66450401 | IC,Multiplexer | DG4157EDL-T1-GE3 1.65V to 5.5V 100mA ANALOG SWITCH/MULTIPLEXER SC70 REEL 6P - VISHAY INTERTECHNOLOGY | 1 | EA | G | Assembly Pull | U704 |  |  |  |  | 1 |  | TRUE |  |  | VISHAY INTERTECHNOLOGY | N |  |  | 2024-06-11 13:23:59 | 2049-12-31 00:00:00 | CircuitComponentPart | EAHO600036
EAN66471101 | ...3 | 710 |  |  |  |  | B | EBR41789502 | EAN66471101 | IC,LDO Voltage Regulator | NCP114ASN180T1G 1.7V to 5.5V 0.75V to 3.6V 300mW UDFN REEL 5P - - - - - - - - - ON SEMICONDUCTOR | 1 | EA | D | Assembly Pull | U503 |  |  |  |  | 1 |  | TRUE |  |  | ON SEMICONDUCTOR | N |  |  | 2024-06-11 13:23:59 | 2049-12-31 00:00:00 | CircuitComponentPart | EAHO600036
EAN66471101 | *Q* | 710 |  |  |  |  | Q | EBR41789502 | EAN66471101 | IC,LDO Voltage Regulator | NCP114ASN180T1G 1.7V to 5.5V 0.75V to 3.6V 300mW UDFN REEL 5P - - - - - - - - - ON SEMICONDUCTOR | 1 | EA | D | Assembly Pull | U503 |  |  |  |  | 1 |  | TRUE |  |  | ON SEMICONDUCTOR | N |  |  | 2024-06-11 13:23:59 | 2049-12-31 00:00:00 | CircuitComponentPart | EAHO600036
EAP63647304 | ...3 | 720 |  |  |  |  | B | EBR41789502 | EAP63647304 | Coil,Chip | VLS5045EX-100M 10uH 5V 3.1A 5.0x5.0x4.5mm SMD - TDK CORPORATION | 4 | EA | G | Supplier | L401,L402,L403,L404 |  |  |  |  | 1¦1¦1¦1 | ¦¦¦ | TRUE |  |  | TDK CORPORATION | N |  |  | 2024-06-11 13:23:59 | 2049-12-31 00:00:00 | CircuitComponentPart | EAHO600036
EAP63647304 | *Q* | 720 |  |  |  |  | Q | EBR41789502 | EAP63647304 | Coil,Chip | VLS5045EX-100M 10uH 5V 3.1A 5.0x5.0x4.5mm SMD - TDK CORPORATION | 1 | EA | G | Supplier | L401 |  |  |  |  | 1 |  | TRUE |  |  | TDK CORPORATION | N |  |  | 2024-06-11 13:23:59 | 2049-12-31 00:00:00 | CircuitComponentPart | EAHO600036
EAP63647304 | *Q* | 720 |  |  |  |  | Q | EBR41789502 | EAP63647304 | Coil,Chip | VLS5045EX-100M 10uH 5V 3.1A 5.0x5.0x4.5mm SMD - TDK CORPORATION | 1 | EA | G | Supplier | L402 |  |  |  |  | 1 |  | TRUE |  |  | TDK CORPORATION | N |  |  | 2024-06-11 13:23:59 | 2049-12-31 00:00:00 | CircuitComponentPart | EAHO600036
EAP63647304 | *Q* | 720 |  |  |  |  | Q | EBR41789502 | EAP63647304 | Coil,Chip | VLS5045EX-100M 10uH 5V 3.1A 5.0x5.0x4.5mm SMD - TDK CORPORATION | 1 | EA | G | Supplier | L403 |  |  |  |  | 1 |  | TRUE |  |  | TDK CORPORATION | N |  |  | 2024-06-11 13:23:59 | 2049-12-31 00:00:00 | CircuitComponentPart | EAHO600036
EAP63647304 | *Q* | 720 |  |  |  |  | Q | EBR41789502 | EAP63647304 | Coil,Chip | VLS5045EX-100M 10uH 5V 3.1A 5.0x5.0x4.5mm SMD - TDK CORPORATION | 1 | EA | G | Supplier | L404 |  |  |  |  | 1 |  | TRUE |  |  | TDK CORPORATION | N |  |  | 2024-06-11 13:23:59 | 2049-12-31 00:00:00 | CircuitComponentPart | EAHO600036
EAP63728201 | ...3 | 730 |  |  |  |  | B | EBR41789502 | EAP63728201 | Inductor,Multilayer,Chip | MLG0603P3N3BT 0H 0.1NH - 450mA - - 200m 7.5GHZ 14 SHIELD - 0.6X0.3X0.3MM R/TP TDK Electronics KOREA CORPORATION | 1 | EA | G | Supplier | C850 |  |  |  |  | 1 |  | TRUE |  |  | TDK Electronics KOREA CORPORATION | N |  |  | 2024-06-11 13:23:59 | 2049-12-31 00:00:00 | CircuitComponentPart | EAHO600036
EAP63728201 | *Q* | 730 |  |  |  |  | Q | EBR41789502 | EAP63728201 | Inductor,Multilayer,Chip | MLG0603P3N3BT 0H 0.1NH - 450mA - - 200m 7.5GHZ 14 SHIELD - 0.6X0.3X0.3MM R/TP TDK Electronics KOREA CORPORATION | 1 | EA | G | Supplier | C850 |  |  |  |  | 1 |  | TRUE |  |  | TDK Electronics KOREA CORPORATION | N |  |  | 2024-06-11 13:23:59 | 2049-12-31 00:00:00 | CircuitComponentPart | EAHO600036
EAP63748601 | ...3 | 740 |  |  |  |  | B | EBR41789502 | EAP63748601 | Inductor,Multilayer,Chip | MLG0603P2N7BT 0H 0.1NH - 500mA - - 200m 7.5GHZ 14 SHIELD - 0.6X0.3X0.3MM R/TP TDK Electronics KOREA CORPORATION | 1 | EA | G | Supplier | L704 |  |  |  |  | 1 |  | TRUE |  |  | TDK Electronics KOREA CORPORATION | N |  |  | 2024-06-11 13:23:59 | 2049-12-31 00:00:00 | CircuitComponentPart | EAHO600036
EAP63748601 | *Q* | 740 |  |  |  |  | Q | EBR41789502 | EAP63748601 | Inductor,Multilayer,Chip | MLG0603P2N7BT 0H 0.1NH - 500mA - - 200m 7.5GHZ 14 SHIELD - 0.6X0.3X0.3MM R/TP TDK Electronics KOREA CORPORATION | 1 | EA | G | Supplier | L704 |  |  |  |  | 1 |  | TRUE |  |  | TDK Electronics KOREA CORPORATION | N |  |  | 2024-06-11 13:23:59 | 2049-12-31 00:00:00 | CircuitComponentPart | EAHO600036
EAP63788001 | ...3 | 750 |  |  |  |  | B | EBR41789502 | EAP63788001 | Inductor,Multilayer,Chip | MLG0603P1N0BT 0H 0.1NH - 1A - - 70m 10GHZ 14 SHIELD - 0.6X0.3X0.3MM R/TP TDK Electronics KOREA CORPORATION | 2 | EA | G | Supplier | C769,L706 |  |  |  |  | 1¦1 | ¦ | TRUE |  |  | TDK Electronics KOREA CORPORATION | N |  |  | 2024-06-11 13:23:59 | 2049-12-31 00:00:00 | CircuitComponentPart | EAHO600036
EAP63788001 | *Q* | 750 |  |  |  |  | Q | EBR41789502 | EAP63788001 | Inductor,Multilayer,Chip | MLG0603P1N0BT 0H 0.1NH - 1A - - 70m 10GHZ 14 SHIELD - 0.6X0.3X0.3MM R/TP TDK Electronics KOREA CORPORATION | 1 | EA | G | Supplier | C769 |  |  |  |  | 1 |  | TRUE |  |  | TDK Electronics KOREA CORPORATION | N |  |  | 2024-06-11 13:23:59 | 2049-12-31 00:00:00 | CircuitComponentPart | EAHO600036
EAP63788001 | *Q* | 750 |  |  |  |  | Q | EBR41789502 | EAP63788001 | Inductor,Multilayer,Chip | MLG0603P1N0BT 0H 0.1NH - 1A - - 70m 10GHZ 14 SHIELD - 0.6X0.3X0.3MM R/TP TDK Electronics KOREA CORPORATION | 1 | EA | G | Supplier | L706 |  |  |  |  | 1 |  | TRUE |  |  | TDK Electronics KOREA CORPORATION | N |  |  | 2024-06-11 13:23:59 | 2049-12-31 00:00:00 | CircuitComponentPart | EAHO600036
EAP63788101 | ...3 | 760 |  |  |  |  | B | EBR41789502 | EAP63788101 | Inductor,Multilayer,Chip | MLG0603P1N2BT 0H 0.1NH - 800mA - - 80m 1GHZ 14 SHIELD - 0.6X0.3X0.3MM R/TP TDK Electronics KOREA CORPORATION | 2 | EA | G | Supplier | L703,L804 |  |  |  |  | 1¦1 | ¦ | TRUE |  |  | TDK Electronics KOREA CORPORATION | N |  |  | 2024-06-11 13:23:59 | 2049-12-31 00:00:00 | CircuitComponentPart | EAHO600036
EAP63788101 | *Q* | 760 |  |  |  |  | Q | EBR41789502 | EAP63788101 | Inductor,Multilayer,Chip | MLG0603P1N2BT 0H 0.1NH - 800mA - - 80m 1GHZ 14 SHIELD - 0.6X0.3X0.3MM R/TP TDK Electronics KOREA CORPORATION | 1 | EA | G | Supplier | L703 |  |  |  |  | 1 |  | TRUE |  |  | TDK Electronics KOREA CORPORATION | N |  |  | 2024-06-11 13:23:59 | 2049-12-31 00:00:00 | CircuitComponentPart | EAHO600036
EAP63788101 | *Q* | 760 |  |  |  |  | Q | EBR41789502 | EAP63788101 | Inductor,Multilayer,Chip | MLG0603P1N2BT 0H 0.1NH - 800mA - - 80m 1GHZ 14 SHIELD - 0.6X0.3X0.3MM R/TP TDK Electronics KOREA CORPORATION | 1 | EA | G | Supplier | L804 |  |  |  |  | 1 |  | TRUE |  |  | TDK Electronics KOREA CORPORATION | N |  |  | 2024-06-11 13:23:59 | 2049-12-31 00:00:00 | CircuitComponentPart | EAHO600036
EAP63788401 | ...3 | 770 |  |  |  |  | B | EBR41789502 | EAP63788401 | Inductor,Multilayer,Chip | MLG0603P10NHT 10NH 3% - 250mA - - 950m 4GHZ 14 SHIELD - 0.6X0.3X0.3MM R/TP TDK Electronics KOREA CORPORATION | 5 | EA | G | Supplier | C771,L700,L702,L802,L803 |  |  |  |  | 1¦1¦1¦1¦1 | ¦¦¦¦ | TRUE |  |  | TDK Electronics KOREA CORPORATION | N |  |  | 2024-06-11 13:23:59 | 2049-12-31 00:00:00 | CircuitComponentPart | EAHO600036
EAP63788401 | *Q* | 770 |  |  |  |  | Q | EBR41789502 | EAP63788401 | Inductor,Multilayer,Chip | MLG0603P10NHT 10NH 3% - 250mA - - 950m 4GHZ 14 SHIELD - 0.6X0.3X0.3MM R/TP TDK Electronics KOREA CORPORATION | 1 | EA | G | Supplier | C771 |  |  |  |  | 1 |  | TRUE |  |  | TDK Electronics KOREA CORPORATION | N |  |  | 2024-06-11 13:23:59 | 2049-12-31 00:00:00 | CircuitComponentPart | EAHO600036
EAP63788401 | *Q* | 770 |  |  |  |  | Q | EBR41789502 | EAP63788401 | Inductor,Multilayer,Chip | MLG0603P10NHT 10NH 3% - 250mA - - 950m 4GHZ 14 SHIELD - 0.6X0.3X0.3MM R/TP TDK Electronics KOREA CORPORATION | 1 | EA | G | Supplier | L700 |  |  |  |  | 1 |  | TRUE |  |  | TDK Electronics KOREA CORPORATION | N |  |  | 2024-06-11 13:23:59 | 2049-12-31 00:00:00 | CircuitComponentPart | EAHO600036
EAP63788401 | *Q* | 770 |  |  |  |  | Q | EBR41789502 | EAP63788401 | Inductor,Multilayer,Chip | MLG0603P10NHT 10NH 3% - 250mA - - 950m 4GHZ 14 SHIELD - 0.6X0.3X0.3MM R/TP TDK Electronics KOREA CORPORATION | 1 | EA | G | Supplier | L702 |  |  |  |  | 1 |  | TRUE |  |  | TDK Electronics KOREA CORPORATION | N |  |  | 2024-06-11 13:23:59 | 2049-12-31 00:00:00 | CircuitComponentPart | EAHO600036
EAP63788401 | *Q* | 770 |  |  |  |  | Q | EBR41789502 | EAP63788401 | Inductor,Multilayer,Chip | MLG0603P10NHT 10NH 3% - 250mA - - 950m 4GHZ 14 SHIELD - 0.6X0.3X0.3MM R/TP TDK Electronics KOREA CORPORATION | 1 | EA | G | Supplier | L802 |  |  |  |  | 1 |  | TRUE |  |  | TDK Electronics KOREA CORPORATION | N |  |  | 2024-06-11 13:23:59 | 2049-12-31 00:00:00 | CircuitComponentPart | EAHO600036
EAP63788401 | *Q* | 770 |  |  |  |  | Q | EBR41789502 | EAP63788401 | Inductor,Multilayer,Chip | MLG0603P10NHT 10NH 3% - 250mA - - 950m 4GHZ 14 SHIELD - 0.6X0.3X0.3MM R/TP TDK Electronics KOREA CORPORATION | 1 | EA | G | Supplier | L803 |  |  |  |  | 1 |  | TRUE |  |  | TDK Electronics KOREA CORPORATION | N |  |  | 2024-06-11 13:23:59 | 2049-12-31 00:00:00 | CircuitComponentPart | EAHO600036
EAP64973501 | ...3 | 780 |  |  |  |  | B | EBR41789502 | EAP64973501 | Inductor,Wire Wound,Chip | VLS3012HBX-2R2M 2.2UH 20% - 3.76mA - - 88m - - SHIELD 3.0X3.0X1.2MM - R/TP DAEHO TECHNOLOGY KOREA CO.,LTD | 3 | EA | D | Supplier | L521,L523,L524 |  |  |  |  | 1¦1¦1 | ¦¦ | TRUE |  |  | DAEHO TECHNOLOGY KOREA CO.,LTD | N |  |  | 2024-06-11 13:23:59 | 2049-12-31 00:00:00 | CircuitComponentPart | EAHO600036
EAP64973501 | *Q* | 780 |  |  |  |  | Q | EBR41789502 | EAP64973501 | Inductor,Wire Wound,Chip | VLS3012HBX-2R2M 2.2UH 20% - 3.76mA - - 88m - - SHIELD 3.0X3.0X1.2MM - R/TP DAEHO TECHNOLOGY KOREA CO.,LTD | 1 | EA | D | Supplier | L521 |  |  |  |  | 1 |  | TRUE |  |  | DAEHO TECHNOLOGY KOREA CO.,LTD | N |  |  | 2024-06-11 13:23:59 | 2049-12-31 00:00:00 | CircuitComponentPart | EAHO600036
EAP64973501 | *Q* | 780 |  |  |  |  | Q | EBR41789502 | EAP64973501 | Inductor,Wire Wound,Chip | VLS3012HBX-2R2M 2.2UH 20% - 3.76mA - - 88m - - SHIELD 3.0X3.0X1.2MM - R/TP DAEHO TECHNOLOGY KOREA CO.,LTD | 1 | EA | D | Supplier | L523 |  |  |  |  | 1 |  | TRUE |  |  | DAEHO TECHNOLOGY KOREA CO.,LTD | N |  |  | 2024-06-11 13:23:59 | 2049-12-31 00:00:00 | CircuitComponentPart | EAHO600036
EAP64973501 | *Q* | 780 |  |  |  |  | Q | EBR41789502 | EAP64973501 | Inductor,Wire Wound,Chip | VLS3012HBX-2R2M 2.2UH 20% - 3.76mA - - 88m - - SHIELD 3.0X3.0X1.2MM - R/TP DAEHO TECHNOLOGY KOREA CO.,LTD | 1 | EA | D | Supplier | L524 |  |  |  |  | 1 |  | TRUE |  |  | DAEHO TECHNOLOGY KOREA CO.,LTD | N |  |  | 2024-06-11 13:23:59 | 2049-12-31 00:00:00 | CircuitComponentPart | EAHO600036
EAP65249101 | ...3 | 790 |  |  |  |  | B | EBR41789502 | EAP65249101 | Inductor,Wire Wound,Chip | SPM5030T-R47M 470NH 20% - 11A - - 5.4OHM - - SHIELD 5.2X5.0X3.0MM - REEL TDK CORPORATION | 1 | EA | G | Supplier | L501 |  |  |  |  | 1 |  | TRUE |  |  | TDK CORPORATION | N |  |  | 2024-06-11 13:23:59 | 2049-12-31 00:00:00 | CircuitComponentPart | EAHO600036
EAP65249101 | *Q* | 790 |  |  |  |  | Q | EBR41789502 | EAP65249101 | Inductor,Wire Wound,Chip | SPM5030T-R47M 470NH 20% - 11A - - 5.4OHM - - SHIELD 5.2X5.0X3.0MM - REEL TDK CORPORATION | 1 | EA | G | Supplier | L501 |  |  |  |  | 1 |  | TRUE |  |  | TDK CORPORATION | N |  |  | 2024-06-11 13:23:59 | 2049-12-31 00:00:00 | CircuitComponentPart | EAHO600036
EAT65167401 | ...3 | 800 |  |  |  |  | B | EBR41789502 | EAT65167401 | Module,WLAN | SKY85337-11 -0.3VTO5.5V - 16P 3.4x3.4x0.7MM SKYWORKS SOLUTIONS, INC. | 1 | EA | G | Supplier | U702 |  |  |  |  | 1 |  | TRUE |  |  | SKYWORKS SOLUTIONS, INC. | N |  |  | 2024-06-11 13:23:59 | 2049-12-31 00:00:00 | CircuitComponentPart | EAHO600036
EAT65167401 | *Q* | 800 |  |  |  |  | Q | EBR41789502 | EAT65167401 | Module,WLAN | SKY85337-11 -0.3VTO5.5V - 16P 3.4x3.4x0.7MM SKYWORKS SOLUTIONS, INC. | 1 | EA | G | Supplier | U702 |  |  |  |  | 1 |  | TRUE |  |  | SKYWORKS SOLUTIONS, INC. | N |  |  | 2024-06-11 13:23:59 | 2049-12-31 00:00:00 | CircuitComponentPart | EAHO600036
EAW61583501 | ...3 | 810 |  |  |  |  | B | EBR41789502 | EAW61583501 | Crystal | DSX321G_24M 24MHZ 20PPM 8pF DSX321G SMD R/TP DAISHINKU CORPORATION. | 1 | EA | G | Supplier | X100 |  |  |  |  | 1 |  | TRUE |  |  | DAISHINKU CORPORATION. | N |  |  | 2024-06-11 13:23:59 | 2049-12-31 00:00:00 | CircuitComponentPart | EAHO600036
EAW61583501 | *Q* | 810 |  |  |  |  | Q | EBR41789502 | EAW61583501 | Crystal | DSX321G_24M 24MHZ 20PPM 8pF DSX321G SMD R/TP DAISHINKU CORPORATION. | 1 | EA | G | Supplier | X100 |  |  |  |  | 1 |  | TRUE |  |  | DAISHINKU CORPORATION. | N |  |  | 2024-06-11 13:23:59 | 2049-12-31 00:00:00 | CircuitComponentPart | EAHO600036
EAW64247601 | ...3 | 820 |  |  |  |  | B | EBR41789502 | EAW64247601 | Oscillator,TCXO | TG-5006CJ-48Mhz 48MHZ 0.5PPM 1.8V 2.0x1.6x0.073MM [-] SMD REEL SEIKO EPSON CORPORATION | 1 | EA | G | Supplier | X700 |  |  |  |  | 1 |  | TRUE |  |  | SEIKO EPSON CORPORATION | N |  |  | 2024-06-11 13:23:59 | 2049-12-31 00:00:00 | CircuitComponentPart | EAHO600036
EAW64247601 | *Q* | 820 |  |  |  |  | Q | EBR41789502 | EAW64247601 | Oscillator,TCXO | TG-5006CJ-48Mhz 48MHZ 0.5PPM 1.8V 2.0x1.6x0.073MM [-] SMD REEL SEIKO EPSON CORPORATION | 1 | EA | G | Supplier | X700 |  |  |  |  | 1 |  | TRUE |  |  | SEIKO EPSON CORPORATION | N |  |  | 2024-06-11 13:23:59 | 2049-12-31 00:00:00 | CircuitComponentPart | EAHO600036
EAW64247701 | ...3 | 830 |  |  |  |  | B | EBR41789502 | EAW64247701 | Crystal | FA-128-40Mhz 40MHZ 10PPM 10pF [-] SMD REEL SEIKO EPSON CORP | 1 | EA | G | Supplier | X800 |  |  |  |  | 1 |  | TRUE |  |  | SEIKO EPSON CORP | N |  |  | 2024-06-11 13:23:59 | 2049-12-31 00:00:00 | CircuitComponentPart | EAHO600036
EAW64247701 | *Q* | 830 |  |  |  |  | Q | EBR41789502 | EAW64247701 | Crystal | FA-128-40Mhz 40MHZ 10PPM 10pF [-] SMD REEL SEIKO EPSON CORP | 1 | EA | G | Supplier | X800 |  |  |  |  | 1 |  | TRUE |  |  | SEIKO EPSON CORP | N |  |  | 2024-06-11 13:23:59 | 2049-12-31 00:00:00 | CircuitComponentPart | EAHO600036
EBC30996801 | ...3 | 840 |  |  |  |  | B | EBR41789502 | EBC30996801 | Resistor,Chip | RC-86TRF200R 200OHM 1% 1/16W 1005 R/TP - SMART ELECTRONICS INC. | 2 | EA | G | Supplier | R104,R105 |  |  |  |  | 1¦1 | ¦ | TRUE |  |  | SMART ELECTRONICS INC. | N |  |  | 2024-06-11 13:23:59 | 2049-12-31 00:00:00 | CircuitComponentPart | EAHO600036
EBC30996801 | *Q* | 840 |  |  |  |  | Q | EBR41789502 | EBC30996801 | Resistor,Chip | RC-86TRF200R 200OHM 1% 1/16W 1005 R/TP - SMART ELECTRONICS INC. | 1 | EA | G | Supplier | R104 |  |  |  |  | 1 |  | TRUE |  |  | SMART ELECTRONICS INC. | N |  |  | 2024-06-11 13:23:59 | 2049-12-31 00:00:00 | CircuitComponentPart | EAHO600036
EBC30996801 | *Q* | 840 |  |  |  |  | Q | EBR41789502 | EBC30996801 | Resistor,Chip | RC-86TRF200R 200OHM 1% 1/16W 1005 R/TP - SMART ELECTRONICS INC. | 1 | EA | G | Supplier | R105 |  |  |  |  | 1 |  | TRUE |  |  | SMART ELECTRONICS INC. | N |  |  | 2024-06-11 13:23:59 | 2049-12-31 00:00:00 | CircuitComponentPart | EAHO600036
EBC35293401 | ...3 | 850 |  |  |  |  | B | EBR41789502 | EBC35293401 | Resistor,Chip | RC-86TRF68K0 68KOHM 1% 1/16W 1005 R/TP - SMART ELECTRONICS INC. | 1 | EA | G | Supplier | R527 |  |  |  |  | 1 |  | TRUE |  |  | SMART ELECTRONICS INC. | N |  |  | 2024-06-11 13:23:59 | 2049-12-31 00:00:00 | CircuitComponentPart | EAHO600036
EBC35293401 | *Q* | 850 |  |  |  |  | Q | EBR41789502 | EBC35293401 | Resistor,Chip | RC-86TRF68K0 68KOHM 1% 1/16W 1005 R/TP - SMART ELECTRONICS INC. | 1 | EA | G | Supplier | R527 |  |  |  |  | 1 |  | TRUE |  |  | SMART ELECTRONICS INC. | N |  |  | 2024-06-11 13:23:59 | 2049-12-31 00:00:00 | CircuitComponentPart | EAHO600036
EBC38601601 | ...3 | 860 |  |  |  |  | B | EBR41789502 | EBC38601601 | Resistor,Chip | RC-86TRF1K30 1.3KOHM 1% 1/16W 1005 R/TP - SMART ELECTRONICS INC. | 2 | EA | G | Supplier | R511,R532 |  |  |  |  | 1¦1 | ¦ | TRUE |  |  | SMART ELECTRONICS INC. | N |  |  | 2024-06-11 13:23:59 | 2049-12-31 00:00:00 | CircuitComponentPart | EAHO600036
EBC38601601 | *Q* | 860 |  |  |  |  | Q | EBR41789502 | EBC38601601 | Resistor,Chip | RC-86TRF1K30 1.3KOHM 1% 1/16W 1005 R/TP - SMART ELECTRONICS INC. | 1 | EA | G | Supplier | R511 |  |  |  |  | 1 |  | TRUE |  |  | SMART ELECTRONICS INC. | N |  |  | 2024-06-11 13:23:59 | 2049-12-31 00:00:00 | CircuitComponentPart | EAHO600036
EBC38601601 | *Q* | 860 |  |  |  |  | Q | EBR41789502 | EBC38601601 | Resistor,Chip | RC-86TRF1K30 1.3KOHM 1% 1/16W 1005 R/TP - SMART ELECTRONICS INC. | 1 | EA | G | Supplier | R532 |  |  |  |  | 1 |  | TRUE |  |  | SMART ELECTRONICS INC. | N |  |  | 2024-06-11 13:23:59 | 2049-12-31 00:00:00 | CircuitComponentPart | EAHO600036
EBC62856901 | ...3 | 870 |  |  | 김우철(woocheol2.kim) |  | B | EBR41789502 | EBC62856901 | Resistor,Chip | MCR01MZPF2002_ 20KOHM 1% 1/16W 1.0X0.5 MM REEL - ROHM CO.,LTD. | 1 | EA | G | Supplier | R544 |  |  |  |  | 1 |  | TRUE |  |  | SMART ELECTRONICS INC. | N |  |  | 2024-06-11 13:23:59 | 2049-12-31 00:00:00 | CircuitComponentPart | EAHO600036
EBC62856901 | *Q* | 870 |  |  | 김우철(woocheol2.kim) |  | Q | EBR41789502 | EBC62856901 | Resistor,Chip | MCR01MZPF2002_ 20KOHM 1% 1/16W 1.0X0.5 MM REEL - ROHM CO.,LTD. | 1 | EA | G | Supplier | R544 |  |  |  |  | 1 |  | TRUE |  |  | SMART ELECTRONICS INC. | N |  |  | 2024-06-11 13:23:59 | 2049-12-31 00:00:00 | CircuitComponentPart | EAHO600036
EBC63536101 | ...3 | 880 |  |  |  |  | B | EBR41789502 | EBC63536101 | Resistor,Chip | RC-80TRF680K 680KOHM 1% 1/10W 1608 R/TP - SMART ELECTRONICS INC. | 2 | EA | G | Supplier | R534,R542 |  |  |  |  | 1¦1 | ¦ | TRUE |  |  | SMART ELECTRONICS INC. | N |  |  | 2024-06-11 13:23:59 | 2049-12-31 00:00:00 | CircuitComponentPart | EAHO600036
EBC63536101 | *Q* | 880 |  |  |  |  | Q | EBR41789502 | EBC63536101 | Resistor,Chip | RC-80TRF680K 680KOHM 1% 1/10W 1608 R/TP - SMART ELECTRONICS INC. | 1 | EA | G | Supplier | R534 |  |  |  |  | 1 |  | TRUE |  |  | SMART ELECTRONICS INC. | N |  |  | 2024-06-11 13:23:59 | 2049-12-31 00:00:00 | CircuitComponentPart | EAHO600036
EBC63536101 | *Q* | 880 |  |  |  |  | Q | EBR41789502 | EBC63536101 | Resistor,Chip | RC-80TRF680K 680KOHM 1% 1/10W 1608 R/TP - SMART ELECTRONICS INC. | 1 | EA | G | Supplier | R542 |  |  |  |  | 1 |  | TRUE |  |  | SMART ELECTRONICS INC. | N |  |  | 2024-06-11 13:23:59 | 2049-12-31 00:00:00 | CircuitComponentPart | EAHO600036
EBC64395801 | ...3 | 890 |  |  |  |  | B | EBR41789502 | EBC64395801 | Resistor,Chip | RC-70TRJ10K0 10KOHM 5% 1/20W 0603 R/TP - SMART ELECTRONICS LTD | 17 | EA | G | Supplier | R140,R326,R646,R647,R648,R649,R800,R802,R803,R804,R805,R807,R816,R817,R818,R819,R820 |  |  |  |  | 1¦1¦1¦1¦1¦1¦1¦1¦1¦1¦1¦1¦1¦1¦1¦1¦1 | ¦¦¦¦¦¦¦¦¦¦¦¦¦¦¦¦ | TRUE |  |  | SMART ELECTRONICS LTD | N |  |  | 2024-06-11 13:23:59 | 2049-12-31 00:00:00 | CircuitComponentPart | EAHO600036
EBC64395801 | *Q* | 890 |  |  |  |  | Q | EBR41789502 | EBC64395801 | Resistor,Chip | RC-70TRJ10K0 10KOHM 5% 1/20W 0603 R/TP - SMART ELECTRONICS LTD | 1 | EA | G | Supplier | R140 |  |  |  |  | 1 |  | TRUE |  |  | SMART ELECTRONICS LTD | N |  |  | 2024-06-11 13:23:59 | 2049-12-31 00:00:00 | CircuitComponentPart | EAHO600036
EBC64395801 | *Q* | 890 |  |  |  |  | Q | EBR41789502 | EBC64395801 | Resistor,Chip | RC-70TRJ10K0 10KOHM 5% 1/20W 0603 R/TP - SMART ELECTRONICS LTD | 1 | EA | G | Supplier | R326 |  |  |  |  | 1 |  | TRUE |  |  | SMART ELECTRONICS LTD | N |  |  | 2024-06-11 13:23:59 | 2049-12-31 00:00:00 | CircuitComponentPart | EAHO600036
EBC64395801 | *Q* | 890 |  |  |  |  | Q | EBR41789502 | EBC64395801 | Resistor,Chip | RC-70TRJ10K0 10KOHM 5% 1/20W 0603 R/TP - SMART ELECTRONICS LTD | 1 | EA | G | Supplier | R646 |  |  |  |  | 1 |  | TRUE |  |  | SMART ELECTRONICS LTD | N |  |  | 2024-06-11 13:23:59 | 2049-12-31 00:00:00 | CircuitComponentPart | EAHO600036
EBC64395801 | *Q* | 890 |  |  |  |  | Q | EBR41789502 | EBC64395801 | Resistor,Chip | RC-70TRJ10K0 10KOHM 5% 1/20W 0603 R/TP - SMART ELECTRONICS LTD | 1 | EA | G | Supplier | R647 |  |  |  |  | 1 |  | TRUE |  |  | SMART ELECTRONICS LTD | N |  |  | 2024-06-11 13:23:59 | 2049-12-31 00:00:00 | CircuitComponentPart | EAHO600036
EBC64395801 | *Q* | 890 |  |  |  |  | Q | EBR41789502 | EBC64395801 | Resistor,Chip | RC-70TRJ10K0 10KOHM 5% 1/20W 0603 R/TP - SMART ELECTRONICS LTD | 1 | EA | G | Supplier | R648 |  |  |  |  | 1 |  | TRUE |  |  | SMART ELECTRONICS LTD | N |  |  | 2024-06-11 13:23:59 | 2049-12-31 00:00:00 | CircuitComponentPart | EAHO600036
EBC64395801 | *Q* | 890 |  |  |  |  | Q | EBR41789502 | EBC64395801 | Resistor,Chip | RC-70TRJ10K0 10KOHM 5% 1/20W 0603 R/TP - SMART ELECTRONICS LTD | 1 | EA | G | Supplier | R649 |  |  |  |  | 1 |  | TRUE |  |  | SMART ELECTRONICS LTD | N |  |  | 2024-06-11 13:23:59 | 2049-12-31 00:00:00 | CircuitComponentPart | EAHO600036
EBC64395801 | *Q* | 890 |  |  |  |  | Q | EBR41789502 | EBC64395801 | Resistor,Chip | RC-70TRJ10K0 10KOHM 5% 1/20W 0603 R/TP - SMART ELECTRONICS LTD | 1 | EA | G | Supplier | R800 |  |  |  |  | 1 |  | TRUE |  |  | SMART ELECTRONICS LTD | N |  |  | 2024-06-11 13:23:59 | 2049-12-31 00:00:00 | CircuitComponentPart | EAHO600036
EBC64395801 | *Q* | 890 |  |  |  |  | Q | EBR41789502 | EBC64395801 | Resistor,Chip | RC-70TRJ10K0 10KOHM 5% 1/20W 0603 R/TP - SMART ELECTRONICS LTD | 1 | EA | G | Supplier | R802 |  |  |  |  | 1 |  | TRUE |  |  | SMART ELECTRONICS LTD | N |  |  | 2024-06-11 13:23:59 | 2049-12-31 00:00:00 | CircuitComponentPart | EAHO600036
EBC64395801 | *Q* | 890 |  |  |  |  | Q | EBR41789502 | EBC64395801 | Resistor,Chip | RC-70TRJ10K0 10KOHM 5% 1/20W 0603 R/TP - SMART ELECTRONICS LTD | 1 | EA | G | Supplier | R803 |  |  |  |  | 1 |  | TRUE |  |  | SMART ELECTRONICS LTD | N |  |  | 2024-06-11 13:23:59 | 2049-12-31 00:00:00 | CircuitComponentPart | EAHO600036
EBC64395801 | *Q* | 890 |  |  |  |  | Q | EBR41789502 | EBC64395801 | Resistor,Chip | RC-70TRJ10K0 10KOHM 5% 1/20W 0603 R/TP - SMART ELECTRONICS LTD | 1 | EA | G | Supplier | R804 |  |  |  |  | 1 |  | TRUE |  |  | SMART ELECTRONICS LTD | N |  |  | 2024-06-11 13:23:59 | 2049-12-31 00:00:00 | CircuitComponentPart | EAHO600036
EBC64395801 | *Q* | 890 |  |  |  |  | Q | EBR41789502 | EBC64395801 | Resistor,Chip | RC-70TRJ10K0 10KOHM 5% 1/20W 0603 R/TP - SMART ELECTRONICS LTD | 1 | EA | G | Supplier | R805 |  |  |  |  | 1 |  | TRUE |  |  | SMART ELECTRONICS LTD | N |  |  | 2024-06-11 13:23:59 | 2049-12-31 00:00:00 | CircuitComponentPart | EAHO600036
EBC64395801 | *Q* | 890 |  |  |  |  | Q | EBR41789502 | EBC64395801 | Resistor,Chip | RC-70TRJ10K0 10KOHM 5% 1/20W 0603 R/TP - SMART ELECTRONICS LTD | 1 | EA | G | Supplier | R807 |  |  |  |  | 1 |  | TRUE |  |  | SMART ELECTRONICS LTD | N |  |  | 2024-06-11 13:23:59 | 2049-12-31 00:00:00 | CircuitComponentPart | EAHO600036
EBC64395801 | *Q* | 890 |  |  |  |  | Q | EBR41789502 | EBC64395801 | Resistor,Chip | RC-70TRJ10K0 10KOHM 5% 1/20W 0603 R/TP - SMART ELECTRONICS LTD | 1 | EA | G | Supplier | R816 |  |  |  |  | 1 |  | TRUE |  |  | SMART ELECTRONICS LTD | N |  |  | 2024-06-11 13:23:59 | 2049-12-31 00:00:00 | CircuitComponentPart | EAHO600036
EBC64395801 | *Q* | 890 |  |  |  |  | Q | EBR41789502 | EBC64395801 | Resistor,Chip | RC-70TRJ10K0 10KOHM 5% 1/20W 0603 R/TP - SMART ELECTRONICS LTD | 1 | EA | G | Supplier | R817 |  |  |  |  | 1 |  | TRUE |  |  | SMART ELECTRONICS LTD | N |  |  | 2024-06-11 13:23:59 | 2049-12-31 00:00:00 | CircuitComponentPart | EAHO600036
EBC64395801 | *Q* | 890 |  |  |  |  | Q | EBR41789502 | EBC64395801 | Resistor,Chip | RC-70TRJ10K0 10KOHM 5% 1/20W 0603 R/TP - SMART ELECTRONICS LTD | 1 | EA | G | Supplier | R818 |  |  |  |  | 1 |  | TRUE |  |  | SMART ELECTRONICS LTD | N |  |  | 2024-06-11 13:23:59 | 2049-12-31 00:00:00 | CircuitComponentPart | EAHO600036
EBC64395801 | *Q* | 890 |  |  |  |  | Q | EBR41789502 | EBC64395801 | Resistor,Chip | RC-70TRJ10K0 10KOHM 5% 1/20W 0603 R/TP - SMART ELECTRONICS LTD | 1 | EA | G | Supplier | R819 |  |  |  |  | 1 |  | TRUE |  |  | SMART ELECTRONICS LTD | N |  |  | 2024-06-11 13:23:59 | 2049-12-31 00:00:00 | CircuitComponentPart | EAHO600036
EBC64395801 | *Q* | 890 |  |  |  |  | Q | EBR41789502 | EBC64395801 | Resistor,Chip | RC-70TRJ10K0 10KOHM 5% 1/20W 0603 R/TP - SMART ELECTRONICS LTD | 1 | EA | G | Supplier | R820 |  |  |  |  | 1 |  | TRUE |  |  | SMART ELECTRONICS LTD | N |  |  | 2024-06-11 13:23:59 | 2049-12-31 00:00:00 | CircuitComponentPart | EAHO600036
EBC65397901 | ...3 | 900 |  |  |  |  | B | EBR41789502 | EBC65397901 | Resistor,Chip | RC-86TRF536K 536KOHM 1% 1/16W 1005 REEL - SMART ELECTRONICS INC. | 1 | EA | G | Supplier | R543 |  |  |  |  | 1 |  | TRUE |  |  | SMART ELECTRONICS INC. | N |  |  | 2024-06-11 13:23:59 | 2049-12-31 00:00:00 | CircuitComponentPart | EAHO600036
EBC65397901 | *Q* | 900 |  |  |  |  | Q | EBR41789502 | EBC65397901 | Resistor,Chip | RC-86TRF536K 536KOHM 1% 1/16W 1005 REEL - SMART ELECTRONICS INC. | 1 | EA | G | Supplier | R543 |  |  |  |  | 1 |  | TRUE |  |  | SMART ELECTRONICS INC. | N |  |  | 2024-06-11 13:23:59 | 2049-12-31 00:00:00 | CircuitComponentPart | EAHO600036
EBC65515601 | ...3 | 910 |  |  |  |  | B | EBR41789502 | EBC65515601 | Resistor,Chip | RC-70TRJ10R0 10OHM 5% 1/20W 0603 REEL - SMART ELECTRONICS INC. | 1 | EA | G | Supplier | R713 |  |  |  |  | 1 |  | TRUE |  |  | SMART ELECTRONICS INC. | N |  |  | 2024-06-11 13:23:59 | 2049-12-31 00:00:00 | CircuitComponentPart | EAHO600036
EBC65515601 | *Q* | 910 |  |  |  |  | Q | EBR41789502 | EBC65515601 | Resistor,Chip | RC-70TRJ10R0 10OHM 5% 1/20W 0603 REEL - SMART ELECTRONICS INC. | 1 | EA | G | Supplier | R713 |  |  |  |  | 1 |  | TRUE |  |  | SMART ELECTRONICS INC. | N |  |  | 2024-06-11 13:23:59 | 2049-12-31 00:00:00 | CircuitComponentPart | EAHO600036
EBC65515602 | ...3 | 920 |  |  |  |  | B | EBR41789502 | EBC65515602 | Resistor,Chip | RC-70TR00R00 0OHM 5% 1/20W 0603 REEL - SMART ELECTRONICS INC. | 19 | EA | G | Supplier | R131,R133,R135,R137,R139,R143,R153,R506,R524,R716,R717,R718,R719,R722,R810,R811,R812,R813,R830 |  |  |  |  | 1¦1¦1¦1¦1¦1¦1¦1¦1¦1¦1¦1¦1¦1¦1¦1¦1¦1¦1 | ¦¦¦¦¦¦¦¦¦¦¦¦¦¦¦¦¦¦ | TRUE |  |  | SMART ELECTRONICS INC. | N |  |  | 2024-06-11 13:23:59 | 2049-12-31 00:00:00 | CircuitComponentPart | EAHO600036
EBC65515602 | *Q* | 920 |  |  |  |  | Q | EBR41789502 | EBC65515602 | Resistor,Chip | RC-70TR00R00 0OHM 5% 1/20W 0603 REEL - SMART ELECTRONICS INC. | 1 | EA | G | Supplier | R131 |  |  |  |  | 1 |  | TRUE |  |  | SMART ELECTRONICS INC. | N |  |  | 2024-06-11 13:23:59 | 2049-12-31 00:00:00 | CircuitComponentPart | EAHO600036
EBC65515602 | *Q* | 920 |  |  |  |  | Q | EBR41789502 | EBC65515602 | Resistor,Chip | RC-70TR00R00 0OHM 5% 1/20W 0603 REEL - SMART ELECTRONICS INC. | 1 | EA | G | Supplier | R133 |  |  |  |  | 1 |  | TRUE |  |  | SMART ELECTRONICS INC. | N |  |  | 2024-06-11 13:23:59 | 2049-12-31 00:00:00 | CircuitComponentPart | EAHO600036
EBC65515602 | *Q* | 920 |  |  |  |  | Q | EBR41789502 | EBC65515602 | Resistor,Chip | RC-70TR00R00 0OHM 5% 1/20W 0603 REEL - SMART ELECTRONICS INC. | 1 | EA | G | Supplier | R135 |  |  |  |  | 1 |  | TRUE |  |  | SMART ELECTRONICS INC. | N |  |  | 2024-06-11 13:23:59 | 2049-12-31 00:00:00 | CircuitComponentPart | EAHO600036
EBC65515602 | *Q* | 920 |  |  |  |  | Q | EBR41789502 | EBC65515602 | Resistor,Chip | RC-70TR00R00 0OHM 5% 1/20W 0603 REEL - SMART ELECTRONICS INC. | 1 | EA | G | Supplier | R137 |  |  |  |  | 1 |  | TRUE |  |  | SMART ELECTRONICS INC. | N |  |  | 2024-06-11 13:23:59 | 2049-12-31 00:00:00 | CircuitComponentPart | EAHO600036
EBC65515602 | *Q* | 920 |  |  |  |  | Q | EBR41789502 | EBC65515602 | Resistor,Chip | RC-70TR00R00 0OHM 5% 1/20W 0603 REEL - SMART ELECTRONICS INC. | 1 | EA | G | Supplier | R139 |  |  |  |  | 1 |  | TRUE |  |  | SMART ELECTRONICS INC. | N |  |  | 2024-06-11 13:23:59 | 2049-12-31 00:00:00 | CircuitComponentPart | EAHO600036
EBC65515602 | *Q* | 920 |  |  |  |  | Q | EBR41789502 | EBC65515602 | Resistor,Chip | RC-70TR00R00 0OHM 5% 1/20W 0603 REEL - SMART ELECTRONICS INC. | 1 | EA | G | Supplier | R143 |  |  |  |  | 1 |  | TRUE |  |  | SMART ELECTRONICS INC. | N |  |  | 2024-06-11 13:23:59 | 2049-12-31 00:00:00 | CircuitComponentPart | EAHO600036
EBC65515602 | *Q* | 920 |  |  |  |  | Q | EBR41789502 | EBC65515602 | Resistor,Chip | RC-70TR00R00 0OHM 5% 1/20W 0603 REEL - SMART ELECTRONICS INC. | 1 | EA | G | Supplier | R153 |  |  |  |  | 1 |  | TRUE |  |  | SMART ELECTRONICS INC. | N |  |  | 2024-06-11 13:23:59 | 2049-12-31 00:00:00 | CircuitComponentPart | EAHO600036
EBC65515602 | *Q* | 920 |  |  |  |  | Q | EBR41789502 | EBC65515602 | Resistor,Chip | RC-70TR00R00 0OHM 5% 1/20W 0603 REEL - SMART ELECTRONICS INC. | 1 | EA | G | Supplier | R506 |  |  |  |  | 1 |  | TRUE |  |  | SMART ELECTRONICS INC. | N |  |  | 2024-06-11 13:23:59 | 2049-12-31 00:00:00 | CircuitComponentPart | EAHO600036
EBC65515602 | *Q* | 920 |  |  |  |  | Q | EBR41789502 | EBC65515602 | Resistor,Chip | RC-70TR00R00 0OHM 5% 1/20W 0603 REEL - SMART ELECTRONICS INC. | 1 | EA | G | Supplier | R524 |  |  |  |  | 1 |  | TRUE |  |  | SMART ELECTRONICS INC. | N |  |  | 2024-06-11 13:23:59 | 2049-12-31 00:00:00 | CircuitComponentPart | EAHO600036
EBC65515602 | *Q* | 920 |  |  |  |  | Q | EBR41789502 | EBC65515602 | Resistor,Chip | RC-70TR00R00 0OHM 5% 1/20W 0603 REEL - SMART ELECTRONICS INC. | 1 | EA | G | Supplier | R716 |  |  |  |  | 1 |  | TRUE |  |  | SMART ELECTRONICS INC. | N |  |  | 2024-06-11 13:23:59 | 2049-12-31 00:00:00 | CircuitComponentPart | EAHO600036
EBC65515602 | *Q* | 920 |  |  |  |  | Q | EBR41789502 | EBC65515602 | Resistor,Chip | RC-70TR00R00 0OHM 5% 1/20W 0603 REEL - SMART ELECTRONICS INC. | 1 | EA | G | Supplier | R717 |  |  |  |  | 1 |  | TRUE |  |  | SMART ELECTRONICS INC. | N |  |  | 2024-06-11 13:23:59 | 2049-12-31 00:00:00 | CircuitComponentPart | EAHO600036
EBC65515602 | *Q* | 920 |  |  |  |  | Q | EBR41789502 | EBC65515602 | Resistor,Chip | RC-70TR00R00 0OHM 5% 1/20W 0603 REEL - SMART ELECTRONICS INC. | 1 | EA | G | Supplier | R718 |  |  |  |  | 1 |  | TRUE |  |  | SMART ELECTRONICS INC. | N |  |  | 2024-06-11 13:23:59 | 2049-12-31 00:00:00 | CircuitComponentPart | EAHO600036
EBC65515602 | *Q* | 920 |  |  |  |  | Q | EBR41789502 | EBC65515602 | Resistor,Chip | RC-70TR00R00 0OHM 5% 1/20W 0603 REEL - SMART ELECTRONICS INC. | 1 | EA | G | Supplier | R719 |  |  |  |  | 1 |  | TRUE |  |  | SMART ELECTRONICS INC. | N |  |  | 2024-06-11 13:23:59 | 2049-12-31 00:00:00 | CircuitComponentPart | EAHO600036
EBC65515602 | *Q* | 920 |  |  |  |  | Q | EBR41789502 | EBC65515602 | Resistor,Chip | RC-70TR00R00 0OHM 5% 1/20W 0603 REEL - SMART ELECTRONICS INC. | 1 | EA | G | Supplier | R722 |  |  |  |  | 1 |  | TRUE |  |  | SMART ELECTRONICS INC. | N |  |  | 2024-06-11 13:23:59 | 2049-12-31 00:00:00 | CircuitComponentPart | EAHO600036
EBC65515602 | *Q* | 920 |  |  |  |  | Q | EBR41789502 | EBC65515602 | Resistor,Chip | RC-70TR00R00 0OHM 5% 1/20W 0603 REEL - SMART ELECTRONICS INC. | 1 | EA | G | Supplier | R810 |  |  |  |  | 1 |  | TRUE |  |  | SMART ELECTRONICS INC. | N |  |  | 2024-06-11 13:23:59 | 2049-12-31 00:00:00 | CircuitComponentPart | EAHO600036
EBC65515602 | *Q* | 920 |  |  |  |  | Q | EBR41789502 | EBC65515602 | Resistor,Chip | RC-70TR00R00 0OHM 5% 1/20W 0603 REEL - SMART ELECTRONICS INC. | 1 | EA | G | Supplier | R811 |  |  |  |  | 1 |  | TRUE |  |  | SMART ELECTRONICS INC. | N |  |  | 2024-06-11 13:23:59 | 2049-12-31 00:00:00 | CircuitComponentPart | EAHO600036
EBC65515602 | *Q* | 920 |  |  |  |  | Q | EBR41789502 | EBC65515602 | Resistor,Chip | RC-70TR00R00 0OHM 5% 1/20W 0603 REEL - SMART ELECTRONICS INC. | 1 | EA | G | Supplier | R812 |  |  |  |  | 1 |  | TRUE |  |  | SMART ELECTRONICS INC. | N |  |  | 2024-06-11 13:23:59 | 2049-12-31 00:00:00 | CircuitComponentPart | EAHO600036
EBC65515602 | *Q* | 920 |  |  |  |  | Q | EBR41789502 | EBC65515602 | Resistor,Chip | RC-70TR00R00 0OHM 5% 1/20W 0603 REEL - SMART ELECTRONICS INC. | 1 | EA | G | Supplier | R813 |  |  |  |  | 1 |  | TRUE |  |  | SMART ELECTRONICS INC. | N |  |  | 2024-06-11 13:23:59 | 2049-12-31 00:00:00 | CircuitComponentPart | EAHO600036
EBC65515602 | *Q* | 920 |  |  |  |  | Q | EBR41789502 | EBC65515602 | Resistor,Chip | RC-70TR00R00 0OHM 5% 1/20W 0603 REEL - SMART ELECTRONICS INC. | 1 | EA | G | Supplier | R830 |  |  |  |  | 1 |  | TRUE |  |  | SMART ELECTRONICS INC. | N |  |  | 2024-06-11 13:23:59 | 2049-12-31 00:00:00 | CircuitComponentPart | EAHO600036
EBC65515603 | ...3 | 930 |  |  |  |  | B | EBR41789502 | EBC65515603 | Resistor,Chip | RC-70TRJ22R0 22OHM 5% 1/20W 0603 REEL - SMART ELECTRONICS INC. | 2 | EA | G | Supplier | R600,R601 |  |  |  |  | 1¦1 | ¦ | TRUE |  |  | SMART ELECTRONICS INC. | N |  |  | 2024-06-11 13:23:59 | 2049-12-31 00:00:00 | CircuitComponentPart | EAHO600036
EBC65515603 | *Q* | 930 |  |  |  |  | Q | EBR41789502 | EBC65515603 | Resistor,Chip | RC-70TRJ22R0 22OHM 5% 1/20W 0603 REEL - SMART ELECTRONICS INC. | 1 | EA | G | Supplier | R600 |  |  |  |  | 1 |  | TRUE |  |  | SMART ELECTRONICS INC. | N |  |  | 2024-06-11 13:23:59 | 2049-12-31 00:00:00 | CircuitComponentPart | EAHO600036
EBC65515603 | *Q* | 930 |  |  |  |  | Q | EBR41789502 | EBC65515603 | Resistor,Chip | RC-70TRJ22R0 22OHM 5% 1/20W 0603 REEL - SMART ELECTRONICS INC. | 1 | EA | G | Supplier | R601 |  |  |  |  | 1 |  | TRUE |  |  | SMART ELECTRONICS INC. | N |  |  | 2024-06-11 13:23:59 | 2049-12-31 00:00:00 | CircuitComponentPart | EAHO600036
EBC65650901 | ...3 | 940 |  |  |  |  | B | EBR41789502 | EBC65650901 | Resistor,Chip | RC-70TRF220R 220OHM 1% 0.5W 0603 REEL - SMART ELECTRONICS INC. | 2 | EA | G | Supplier | R103,R124 |  |  |  |  | 1¦1 | ¦ | TRUE |  |  | SMART ELECTRONICS INC. | N |  |  | 2024-06-11 13:23:59 | 2049-12-31 00:00:00 | CircuitComponentPart | EAHO600036
EBC65650901 | *Q* | 940 |  |  |  |  | Q | EBR41789502 | EBC65650901 | Resistor,Chip | RC-70TRF220R 220OHM 1% 0.5W 0603 REEL - SMART ELECTRONICS INC. | 1 | EA | G | Supplier | R103 |  |  |  |  | 1 |  | TRUE |  |  | SMART ELECTRONICS INC. | N |  |  | 2024-06-11 13:23:59 | 2049-12-31 00:00:00 | CircuitComponentPart | EAHO600036
EBC65650901 | *Q* | 940 |  |  |  |  | Q | EBR41789502 | EBC65650901 | Resistor,Chip | RC-70TRF220R 220OHM 1% 0.5W 0603 REEL - SMART ELECTRONICS INC. | 1 | EA | G | Supplier | R124 |  |  |  |  | 1 |  | TRUE |  |  | SMART ELECTRONICS INC. | N |  |  | 2024-06-11 13:23:59 | 2049-12-31 00:00:00 | CircuitComponentPart | EAHO600036
EBK64992801 | ...3 | 950 |  |  |  |  | B | EBR41789502 | EBK64992801 | FET | PJE8416 N-CHANNEL MOSFET 20V 8 800mA 300m 300mW SOT523 REEL 3P PANJIT | 9 | EA | D | Assembly Pull | Q600,Q601,Q602,Q603,Q604,Q606,Q608,Q613,Q801 |  |  |  |  | 1¦1¦1¦1¦1¦1¦1¦1¦1 | ¦¦¦¦¦¦¦¦ | TRUE |  |  | PANJIT | N |  |  | 2024-06-11 13:23:59 | 2049-12-31 00:00:00 | CircuitComponentPart | EAHO600036
EBK64992801 | *Q* | 950 |  |  |  |  | Q | EBR41789502 | EBK64992801 | FET | PJE8416 N-CHANNEL MOSFET 20V 8 800mA 300m 300mW SOT523 REEL 3P PANJIT | 1 | EA | D | Assembly Pull | Q600 |  |  |  |  | 1 |  | TRUE |  |  | PANJIT | N |  |  | 2024-06-11 13:23:59 | 2049-12-31 00:00:00 | CircuitComponentPart | EAHO600036
EBK64992801 | *Q* | 950 |  |  |  |  | Q | EBR41789502 | EBK64992801 | FET | PJE8416 N-CHANNEL MOSFET 20V 8 800mA 300m 300mW SOT523 REEL 3P PANJIT | 1 | EA | D | Assembly Pull | Q601 |  |  |  |  | 1 |  | TRUE |  |  | PANJIT | N |  |  | 2024-06-11 13:23:59 | 2049-12-31 00:00:00 | CircuitComponentPart | EAHO600036
EBK64992801 | *Q* | 950 |  |  |  |  | Q | EBR41789502 | EBK64992801 | FET | PJE8416 N-CHANNEL MOSFET 20V 8 800mA 300m 300mW SOT523 REEL 3P PANJIT | 1 | EA | D | Assembly Pull | Q602 |  |  |  |  | 1 |  | TRUE |  |  | PANJIT | N |  |  | 2024-06-11 13:23:59 | 2049-12-31 00:00:00 | CircuitComponentPart | EAHO600036
EBK64992801 | *Q* | 950 |  |  |  |  | Q | EBR41789502 | EBK64992801 | FET | PJE8416 N-CHANNEL MOSFET 20V 8 800mA 300m 300mW SOT523 REEL 3P PANJIT | 1 | EA | D | Assembly Pull | Q603 |  |  |  |  | 1 |  | TRUE |  |  | PANJIT | N |  |  | 2024-06-11 13:23:59 | 2049-12-31 00:00:00 | CircuitComponentPart | EAHO600036
EBK64992801 | *Q* | 950 |  |  |  |  | Q | EBR41789502 | EBK64992801 | FET | PJE8416 N-CHANNEL MOSFET 20V 8 800mA 300m 300mW SOT523 REEL 3P PANJIT | 1 | EA | D | Assembly Pull | Q604 |  |  |  |  | 1 |  | TRUE |  |  | PANJIT | N |  |  | 2024-06-11 13:23:59 | 2049-12-31 00:00:00 | CircuitComponentPart | EAHO600036
EBK64992801 | *Q* | 950 |  |  |  |  | Q | EBR41789502 | EBK64992801 | FET | PJE8416 N-CHANNEL MOSFET 20V 8 800mA 300m 300mW SOT523 REEL 3P PANJIT | 1 | EA | D | Assembly Pull | Q606 |  |  |  |  | 1 |  | TRUE |  |  | PANJIT | N |  |  | 2024-06-11 13:23:59 | 2049-12-31 00:00:00 | CircuitComponentPart | EAHO600036
EBK64992801 | *Q* | 950 |  |  |  |  | Q | EBR41789502 | EBK64992801 | FET | PJE8416 N-CHANNEL MOSFET 20V 8 800mA 300m 300mW SOT523 REEL 3P PANJIT | 1 | EA | D | Assembly Pull | Q608 |  |  |  |  | 1 |  | TRUE |  |  | PANJIT | N |  |  | 2024-06-11 13:23:59 | 2049-12-31 00:00:00 | CircuitComponentPart | EAHO600036
EBK64992801 | *Q* | 950 |  |  |  |  | Q | EBR41789502 | EBK64992801 | FET | PJE8416 N-CHANNEL MOSFET 20V 8 800mA 300m 300mW SOT523 REEL 3P PANJIT | 1 | EA | D | Assembly Pull | Q613 |  |  |  |  | 1 |  | TRUE |  |  | PANJIT | N |  |  | 2024-06-11 13:23:59 | 2049-12-31 00:00:00 | CircuitComponentPart | EAHO600036
EBK64992801 | *Q* | 950 |  |  |  |  | Q | EBR41789502 | EBK64992801 | FET | PJE8416 N-CHANNEL MOSFET 20V 8 800mA 300m 300mW SOT523 REEL 3P PANJIT | 1 | EA | D | Assembly Pull | Q801 |  |  |  |  | 1 |  | TRUE |  |  | PANJIT | N |  |  | 2024-06-11 13:23:59 | 2049-12-31 00:00:00 | CircuitComponentPart | EAHO600036
ECCH0009103 | ...3 | 960 |  |  |  |  | B | EBR41789502 | ECCH0009103 | Capacitor,Ceramic,Chip | GRM0335C1H101JA01D 100 pF 5% 50V C0G -55TO+125C 0603 R/TP - - KOREA MURATA ELECTRONICS CO. LTD. | 17 | EA | G | Supplier | C230,C235,C241,C246,C248,C251,C270,C706,C708,C731,C752,C753,C768,C770,C810,C833,C858 |  |  |  |  | 1¦1¦1¦1¦1¦1¦1¦1¦1¦1¦1¦1¦1¦1¦1¦1¦1 | ¦¦¦¦¦¦¦¦¦¦¦¦¦¦¦¦ | TRUE |  |  | KOREA MURATA ELECTRONICS CO. LTD. | N |  |  | 2024-06-11 13:23:59 | 2049-12-31 00:00:00 | CircuitComponentPart | EAHO600036
ECCH0009103 | *Q* | 960 |  |  |  |  | Q | EBR41789502 | ECCH0009103 | Capacitor,Ceramic,Chip | GRM0335C1H101JA01D 100 pF 5% 50V C0G -55TO+125C 0603 R/TP - - KOREA MURATA ELECTRONICS CO. LTD. | 1 | EA | G | Supplier | C230 |  |  |  |  | 1 |  | TRUE |  |  | KOREA MURATA ELECTRONICS CO. LTD. | N |  |  | 2024-06-11 13:23:59 | 2049-12-31 00:00:00 | CircuitComponentPart | EAHO600036
ECCH0009103 | *Q* | 960 |  |  |  |  | Q | EBR41789502 | ECCH0009103 | Capacitor,Ceramic,Chip | GRM0335C1H101JA01D 100 pF 5% 50V C0G -55TO+125C 0603 R/TP - - KOREA MURATA ELECTRONICS CO. LTD. | 1 | EA | G | Supplier | C235 |  |  |  |  | 1 |  | TRUE |  |  | KOREA MURATA ELECTRONICS CO. LTD. | N |  |  | 2024-06-11 13:23:59 | 2049-12-31 00:00:00 | CircuitComponentPart | EAHO600036
ECCH0009103 | *Q* | 960 |  |  |  |  | Q | EBR41789502 | ECCH0009103 | Capacitor,Ceramic,Chip | GRM0335C1H101JA01D 100 pF 5% 50V C0G -55TO+125C 0603 R/TP - - KOREA MURATA ELECTRONICS CO. LTD. | 1 | EA | G | Supplier | C241 |  |  |  |  | 1 |  | TRUE |  |  | KOREA MURATA ELECTRONICS CO. LTD. | N |  |  | 2024-06-11 13:23:59 | 2049-12-31 00:00:00 | CircuitComponentPart | EAHO600036
ECCH0009103 | *Q* | 960 |  |  |  |  | Q | EBR41789502 | ECCH0009103 | Capacitor,Ceramic,Chip | GRM0335C1H101JA01D 100 pF 5% 50V C0G -55TO+125C 0603 R/TP - - KOREA MURATA ELECTRONICS CO. LTD. | 1 | EA | G | Supplier | C246 |  |  |  |  | 1 |  | TRUE |  |  | KOREA MURATA ELECTRONICS CO. LTD. | N |  |  | 2024-06-11 13:23:59 | 2049-12-31 00:00:00 | CircuitComponentPart | EAHO600036
ECCH0009103 | *Q* | 960 |  |  |  |  | Q | EBR41789502 | ECCH0009103 | Capacitor,Ceramic,Chip | GRM0335C1H101JA01D 100 pF 5% 50V C0G -55TO+125C 0603 R/TP - - KOREA MURATA ELECTRONICS CO. LTD. | 1 | EA | G | Supplier | C248 |  |  |  |  | 1 |  | TRUE |  |  | KOREA MURATA ELECTRONICS CO. LTD. | N |  |  | 2024-06-11 13:23:59 | 2049-12-31 00:00:00 | CircuitComponentPart | EAHO600036
ECCH0009103 | *Q* | 960 |  |  |  |  | Q | EBR41789502 | ECCH0009103 | Capacitor,Ceramic,Chip | GRM0335C1H101JA01D 100 pF 5% 50V C0G -55TO+125C 0603 R/TP - - KOREA MURATA ELECTRONICS CO. LTD. | 1 | EA | G | Supplier | C251 |  |  |  |  | 1 |  | TRUE |  |  | KOREA MURATA ELECTRONICS CO. LTD. | N |  |  | 2024-06-11 13:23:59 | 2049-12-31 00:00:00 | CircuitComponentPart | EAHO600036
ECCH0009103 | *Q* | 960 |  |  |  |  | Q | EBR41789502 | ECCH0009103 | Capacitor,Ceramic,Chip | GRM0335C1H101JA01D 100 pF 5% 50V C0G -55TO+125C 0603 R/TP - - KOREA MURATA ELECTRONICS CO. LTD. | 1 | EA | G | Supplier | C270 |  |  |  |  | 1 |  | TRUE |  |  | KOREA MURATA ELECTRONICS CO. LTD. | N |  |  | 2024-06-11 13:23:59 | 2049-12-31 00:00:00 | CircuitComponentPart | EAHO600036
ECCH0009103 | *Q* | 960 |  |  |  |  | Q | EBR41789502 | ECCH0009103 | Capacitor,Ceramic,Chip | GRM0335C1H101JA01D 100 pF 5% 50V C0G -55TO+125C 0603 R/TP - - KOREA MURATA ELECTRONICS CO. LTD. | 1 | EA | G | Supplier | C706 |  |  |  |  | 1 |  | TRUE |  |  | KOREA MURATA ELECTRONICS CO. LTD. | N |  |  | 2024-06-11 13:23:59 | 2049-12-31 00:00:00 | CircuitComponentPart | EAHO600036
ECCH0009103 | *Q* | 960 |  |  |  |  | Q | EBR41789502 | ECCH0009103 | Capacitor,Ceramic,Chip | GRM0335C1H101JA01D 100 pF 5% 50V C0G -55TO+125C 0603 R/TP - - KOREA MURATA ELECTRONICS CO. LTD. | 1 | EA | G | Supplier | C708 |  |  |  |  | 1 |  | TRUE |  |  | KOREA MURATA ELECTRONICS CO. LTD. | N |  |  | 2024-06-11 13:23:59 | 2049-12-31 00:00:00 | CircuitComponentPart | EAHO600036
ECCH0009103 | *Q* | 960 |  |  |  |  | Q | EBR41789502 | ECCH0009103 | Capacitor,Ceramic,Chip | GRM0335C1H101JA01D 100 pF 5% 50V C0G -55TO+125C 0603 R/TP - - KOREA MURATA ELECTRONICS CO. LTD. | 1 | EA | G | Supplier | C731 |  |  |  |  | 1 |  | TRUE |  |  | KOREA MURATA ELECTRONICS CO. LTD. | N |  |  | 2024-06-11 13:23:59 | 2049-12-31 00:00:00 | CircuitComponentPart | EAHO600036
ECCH0009103 | *Q* | 960 |  |  |  |  | Q | EBR41789502 | ECCH0009103 | Capacitor,Ceramic,Chip | GRM0335C1H101JA01D 100 pF 5% 50V C0G -55TO+125C 0603 R/TP - - KOREA MURATA ELECTRONICS CO. LTD. | 1 | EA | G | Supplier | C752 |  |  |  |  | 1 |  | TRUE |  |  | KOREA MURATA ELECTRONICS CO. LTD. | N |  |  | 2024-06-11 13:23:59 | 2049-12-31 00:00:00 | CircuitComponentPart | EAHO600036
ECCH0009103 | *Q* | 960 |  |  |  |  | Q | EBR41789502 | ECCH0009103 | Capacitor,Ceramic,Chip | GRM0335C1H101JA01D 100 pF 5% 50V C0G -55TO+125C 0603 R/TP - - KOREA MURATA ELECTRONICS CO. LTD. | 1 | EA | G | Supplier | C753 |  |  |  |  | 1 |  | TRUE |  |  | KOREA MURATA ELECTRONICS CO. LTD. | N |  |  | 2024-06-11 13:23:59 | 2049-12-31 00:00:00 | CircuitComponentPart | EAHO600036
ECCH0009103 | *Q* | 960 |  |  |  |  | Q | EBR41789502 | ECCH0009103 | Capacitor,Ceramic,Chip | GRM0335C1H101JA01D 100 pF 5% 50V C0G -55TO+125C 0603 R/TP - - KOREA MURATA ELECTRONICS CO. LTD. | 1 | EA | G | Supplier | C768 |  |  |  |  | 1 |  | TRUE |  |  | KOREA MURATA ELECTRONICS CO. LTD. | N |  |  | 2024-06-11 13:23:59 | 2049-12-31 00:00:00 | CircuitComponentPart | EAHO600036
ECCH0009103 | *Q* | 960 |  |  |  |  | Q | EBR41789502 | ECCH0009103 | Capacitor,Ceramic,Chip | GRM0335C1H101JA01D 100 pF 5% 50V C0G -55TO+125C 0603 R/TP - - KOREA MURATA ELECTRONICS CO. LTD. | 1 | EA | G | Supplier | C770 |  |  |  |  | 1 |  | TRUE |  |  | KOREA MURATA ELECTRONICS CO. LTD. | N |  |  | 2024-06-11 13:23:59 | 2049-12-31 00:00:00 | CircuitComponentPart | EAHO600036
ECCH0009103 | *Q* | 960 |  |  |  |  | Q | EBR41789502 | ECCH0009103 | Capacitor,Ceramic,Chip | GRM0335C1H101JA01D 100 pF 5% 50V C0G -55TO+125C 0603 R/TP - - KOREA MURATA ELECTRONICS CO. LTD. | 1 | EA | G | Supplier | C810 |  |  |  |  | 1 |  | TRUE |  |  | KOREA MURATA ELECTRONICS CO. LTD. | N |  |  | 2024-06-11 13:23:59 | 2049-12-31 00:00:00 | CircuitComponentPart | EAHO600036
ECCH0009103 | *Q* | 960 |  |  |  |  | Q | EBR41789502 | ECCH0009103 | Capacitor,Ceramic,Chip | GRM0335C1H101JA01D 100 pF 5% 50V C0G -55TO+125C 0603 R/TP - - KOREA MURATA ELECTRONICS CO. LTD. | 1 | EA | G | Supplier | C833 |  |  |  |  | 1 |  | TRUE |  |  | KOREA MURATA ELECTRONICS CO. LTD. | N |  |  | 2024-06-11 13:23:59 | 2049-12-31 00:00:00 | CircuitComponentPart | EAHO600036
ECCH0009103 | *Q* | 960 |  |  |  |  | Q | EBR41789502 | ECCH0009103 | Capacitor,Ceramic,Chip | GRM0335C1H101JA01D 100 pF 5% 50V C0G -55TO+125C 0603 R/TP - - KOREA MURATA ELECTRONICS CO. LTD. | 1 | EA | G | Supplier | C858 |  |  |  |  | 1 |  | TRUE |  |  | KOREA MURATA ELECTRONICS CO. LTD. | N |  |  | 2024-06-11 13:23:59 | 2049-12-31 00:00:00 | CircuitComponentPart | EAHO600036
ECCH0032901 | ...3 | 970 |  |  |  |  | B | EBR41789502 | ECCH0032901 | Capacitor,Ceramic,Chip | GRM0335C1H2R7C 2.7 pF 0.25PF 50V C0G -55TO+125C 0603 R/TP 0.3MM - MURATA MANUFACTURING CO.,LTD. | 4 | EA | G | Supplier | C702,C820,C821,C832 |  |  |  |  | 1¦1¦1¦1 | ¦¦¦ | TRUE |  |  | MURATA MANUFACTURING CO.,LTD. | N |  |  | 2024-06-11 13:23:59 | 2049-12-31 00:00:00 | CircuitComponentPart | EAHO600036
ECCH0032901 | *Q* | 970 |  |  |  |  | Q | EBR41789502 | ECCH0032901 | Capacitor,Ceramic,Chip | GRM0335C1H2R7C 2.7 pF 0.25PF 50V C0G -55TO+125C 0603 R/TP 0.3MM - MURATA MANUFACTURING CO.,LTD. | 1 | EA | G | Supplier | C702 |  |  |  |  | 1 |  | TRUE |  |  | MURATA MANUFACTURING CO.,LTD. | N |  |  | 2024-06-11 13:23:59 | 2049-12-31 00:00:00 | CircuitComponentPart | EAHO600036
ECCH0032901 | *Q* | 970 |  |  |  |  | Q | EBR41789502 | ECCH0032901 | Capacitor,Ceramic,Chip | GRM0335C1H2R7C 2.7 pF 0.25PF 50V C0G -55TO+125C 0603 R/TP 0.3MM - MURATA MANUFACTURING CO.,LTD. | 1 | EA | G | Supplier | C820 |  |  |  |  | 1 |  | TRUE |  |  | MURATA MANUFACTURING CO.,LTD. | N |  |  | 2024-06-11 13:23:59 | 2049-12-31 00:00:00 | CircuitComponentPart | EAHO600036
ECCH0032901 | *Q* | 970 |  |  |  |  | Q | EBR41789502 | ECCH0032901 | Capacitor,Ceramic,Chip | GRM0335C1H2R7C 2.7 pF 0.25PF 50V C0G -55TO+125C 0603 R/TP 0.3MM - MURATA MANUFACTURING CO.,LTD. | 1 | EA | G | Supplier | C821 |  |  |  |  | 1 |  | TRUE |  |  | MURATA MANUFACTURING CO.,LTD. | N |  |  | 2024-06-11 13:23:59 | 2049-12-31 00:00:00 | CircuitComponentPart | EAHO600036
ECCH0032901 | *Q* | 970 |  |  |  |  | Q | EBR41789502 | ECCH0032901 | Capacitor,Ceramic,Chip | GRM0335C1H2R7C 2.7 pF 0.25PF 50V C0G -55TO+125C 0603 R/TP 0.3MM - MURATA MANUFACTURING CO.,LTD. | 1 | EA | G | Supplier | C832 |  |  |  |  | 1 |  | TRUE |  |  | MURATA MANUFACTURING CO.,LTD. | N |  |  | 2024-06-11 13:23:59 | 2049-12-31 00:00:00 | CircuitComponentPart | EAHO600036
ECCH0042002 | ...3 | 980 |  |  |  |  | B | EBR41789502 | ECCH0042002 | Capacitor,Ceramic,Chip | GRM0335C1E1R2BA01D 1.2 pF 0.1PF 25V C0G -55TO+125C 0603 R/TP 0.3+-0.03 - MURATA MANUFACTURING CO.,LTD. | 2 | EA | G | Supplier | C703,C831 |  |  |  |  | 1¦1 | ¦ | TRUE |  |  | MURATA MANUFACTURING CO.,LTD. | N |  |  | 2024-06-11 13:23:59 | 2049-12-31 00:00:00 | CircuitComponentPart | EAHO600036
ECCH0042002 | *Q* | 980 |  |  |  |  | Q | EBR41789502 | ECCH0042002 | Capacitor,Ceramic,Chip | GRM0335C1E1R2BA01D 1.2 pF 0.1PF 25V C0G -55TO+125C 0603 R/TP 0.3+-0.03 - MURATA MANUFACTURING CO.,LTD. | 1 | EA | G | Supplier | C703 |  |  |  |  | 1 |  | TRUE |  |  | MURATA MANUFACTURING CO.,LTD. | N |  |  | 2024-06-11 13:23:59 | 2049-12-31 00:00:00 | CircuitComponentPart | EAHO600036
ECCH0042002 | *Q* | 980 |  |  |  |  | Q | EBR41789502 | ECCH0042002 | Capacitor,Ceramic,Chip | GRM0335C1E1R2BA01D 1.2 pF 0.1PF 25V C0G -55TO+125C 0603 R/TP 0.3+-0.03 - MURATA MANUFACTURING CO.,LTD. | 1 | EA | G | Supplier | C831 |  |  |  |  | 1 |  | TRUE |  |  | MURATA MANUFACTURING CO.,LTD. | N |  |  | 2024-06-11 13:23:59 | 2049-12-31 00:00:00 | CircuitComponentPart | EAHO600036
ERHY0000104 | ...3 | 990 |  |  |  |  | B | EBR41789502 | ERHY0000104 | Resistor,Chip | RC-86TRF49R9 49.9OHM 1% 1/16W 1005 R/TP - SMART ELECTRONICS INC. | 4 | EA | G | Supplier | R403,R404,R405,R406 |  |  |  |  | 1¦1¦1¦1 | ¦¦¦ | TRUE |  |  | SMART ELECTRONICS INC. | N |  |  | 2024-06-11 13:23:59 | 2049-12-31 00:00:00 | CircuitComponentPart | EAHO600036
ERHY0000104 | *Q* | 990 |  |  |  |  | Q | EBR41789502 | ERHY0000104 | Resistor,Chip | RC-86TRF49R9 49.9OHM 1% 1/16W 1005 R/TP - SMART ELECTRONICS INC. | 1 | EA | G | Supplier | R403 |  |  |  |  | 1 |  | TRUE |  |  | SMART ELECTRONICS INC. | N |  |  | 2024-06-11 13:23:59 | 2049-12-31 00:00:00 | CircuitComponentPart | EAHO600036
ERHY0000104 | *Q* | 990 |  |  |  |  | Q | EBR41789502 | ERHY0000104 | Resistor,Chip | RC-86TRF49R9 49.9OHM 1% 1/16W 1005 R/TP - SMART ELECTRONICS INC. | 1 | EA | G | Supplier | R404 |  |  |  |  | 1 |  | TRUE |  |  | SMART ELECTRONICS INC. | N |  |  | 2024-06-11 13:23:59 | 2049-12-31 00:00:00 | CircuitComponentPart | EAHO600036
ERHY0000104 | *Q* | 990 |  |  |  |  | Q | EBR41789502 | ERHY0000104 | Resistor,Chip | RC-86TRF49R9 49.9OHM 1% 1/16W 1005 R/TP - SMART ELECTRONICS INC. | 1 | EA | G | Supplier | R405 |  |  |  |  | 1 |  | TRUE |  |  | SMART ELECTRONICS INC. | N |  |  | 2024-06-11 13:23:59 | 2049-12-31 00:00:00 | CircuitComponentPart | EAHO600036
ERHY0000104 | *Q* | 990 |  |  |  |  | Q | EBR41789502 | ERHY0000104 | Resistor,Chip | RC-86TRF49R9 49.9OHM 1% 1/16W 1005 R/TP - SMART ELECTRONICS INC. | 1 | EA | G | Supplier | R406 |  |  |  |  | 1 |  | TRUE |  |  | SMART ELECTRONICS INC. | N |  |  | 2024-06-11 13:23:59 | 2049-12-31 00:00:00 | CircuitComponentPart | EAHO600036
ERHZ0000463 | ...3 | 1000 |  |  |  |  | B | EBR41789502 | ERHZ0000463 | Resistor,Chip | MCR01MZP5J330 33OHM 5% 1/16W 1005 R/TP - ROHM. | 7 | EA | G | Supplier | R306,R636,R683,R684,R685,R686,R687 |  |  |  |  | 1¦1¦1¦1¦1¦1¦1 | ¦¦¦¦¦¦ | TRUE |  |  | MTI KOREA LIMITED. | N |  |  | 2024-06-11 13:23:59 | 2049-12-31 00:00:00 | CircuitComponentPart | EAHO600036
ERHZ0000463 | *Q* | 1000 |  |  |  |  | Q | EBR41789502 | ERHZ0000463 | Resistor,Chip | MCR01MZP5J330 33OHM 5% 1/16W 1005 R/TP - ROHM. | 1 | EA | G | Supplier | R306 |  |  |  |  | 1 |  | TRUE |  |  | MTI KOREA LIMITED. | N |  |  | 2024-06-11 13:23:59 | 2049-12-31 00:00:00 | CircuitComponentPart | EAHO600036
ERHZ0000463 | *Q* | 1000 |  |  |  |  | Q | EBR41789502 | ERHZ0000463 | Resistor,Chip | MCR01MZP5J330 33OHM 5% 1/16W 1005 R/TP - ROHM. | 1 | EA | G | Supplier | R636 |  |  |  |  | 1 |  | TRUE |  |  | MTI KOREA LIMITED. | N |  |  | 2024-06-11 13:23:59 | 2049-12-31 00:00:00 | CircuitComponentPart | EAHO600036
ERHZ0000463 | *Q* | 1000 |  |  |  |  | Q | EBR41789502 | ERHZ0000463 | Resistor,Chip | MCR01MZP5J330 33OHM 5% 1/16W 1005 R/TP - ROHM. | 1 | EA | G | Supplier | R683 |  |  |  |  | 1 |  | TRUE |  |  | MTI KOREA LIMITED. | N |  |  | 2024-06-11 13:23:59 | 2049-12-31 00:00:00 | CircuitComponentPart | EAHO600036
ERHZ0000463 | *Q* | 1000 |  |  |  |  | Q | EBR41789502 | ERHZ0000463 | Resistor,Chip | MCR01MZP5J330 33OHM 5% 1/16W 1005 R/TP - ROHM. | 1 | EA | G | Supplier | R684 |  |  |  |  | 1 |  | TRUE |  |  | MTI KOREA LIMITED. | N |  |  | 2024-06-11 13:23:59 | 2049-12-31 00:00:00 | CircuitComponentPart | EAHO600036
ERHZ0000463 | *Q* | 1000 |  |  |  |  | Q | EBR41789502 | ERHZ0000463 | Resistor,Chip | MCR01MZP5J330 33OHM 5% 1/16W 1005 R/TP - ROHM. | 1 | EA | G | Supplier | R685 |  |  |  |  | 1 |  | TRUE |  |  | MTI KOREA LIMITED. | N |  |  | 2024-06-11 13:23:59 | 2049-12-31 00:00:00 | CircuitComponentPart | EAHO600036
ERHZ0000463 | *Q* | 1000 |  |  |  |  | Q | EBR41789502 | ERHZ0000463 | Resistor,Chip | MCR01MZP5J330 33OHM 5% 1/16W 1005 R/TP - ROHM. | 1 | EA | G | Supplier | R686 |  |  |  |  | 1 |  | TRUE |  |  | MTI KOREA LIMITED. | N |  |  | 2024-06-11 13:23:59 | 2049-12-31 00:00:00 | CircuitComponentPart | EAHO600036
ERHZ0000463 | *Q* | 1000 |  |  |  |  | Q | EBR41789502 | ERHZ0000463 | Resistor,Chip | MCR01MZP5J330 33OHM 5% 1/16W 1005 R/TP - ROHM. | 1 | EA | G | Supplier | R687 |  |  |  |  | 1 |  | TRUE |  |  | MTI KOREA LIMITED. | N |  |  | 2024-06-11 13:23:59 | 2049-12-31 00:00:00 | CircuitComponentPart | EAHO600036
MBV63101701 | ...3 | 1010 |  | xuDL47REK1ynFnU0KaUm06 |  |  | B | EBR41789502 | MBV63101701 | Clip | PRESS SUS301 0.15 SUS301 T0.15 - | 18 | EA | G | Supplier | SC100,SC101,SC102,SC103,SC104,SC105,SC106,SC107,SC108,SC110,SC700,SC701,SC702,SC703,SC800,SC801,SC802,SC803 |  |  |  |  | 1¦1¦1¦1¦1¦1¦1¦1¦1¦1¦1¦1¦1¦1¦1¦1¦1¦1 | ¦¦¦¦¦¦¦¦¦¦¦¦¦¦¦¦¦ | TRUE |  |  |  | N |  |  | 2024-06-11 13:23:59 | 2049-12-31 00:00:00 | MechanicalPart | EAHO600036
MBV63101701 | *Q* | 1010 |  | xuDL47REK1ynFnU0KaUm06 |  |  | Q | EBR41789502 | MBV63101701 | Clip | PRESS SUS301 0.15 SUS301 T0.15 - | 1 | EA | G | Supplier | SC100 |  |  |  |  | 1 |  | TRUE |  |  |  | N |  |  | 2024-06-11 13:23:59 | 2049-12-31 00:00:00 | MechanicalPart | EAHO600036
MBV63101701 | *Q* | 1010 |  | xuDL47REK1ynFnU0KaUm06 |  |  | Q | EBR41789502 | MBV63101701 | Clip | PRESS SUS301 0.15 SUS301 T0.15 - | 1 | EA | G | Supplier | SC101 |  |  |  |  | 1 |  | TRUE |  |  |  | N |  |  | 2024-06-11 13:23:59 | 2049-12-31 00:00:00 | MechanicalPart | EAHO600036
MBV63101701 | *Q* | 1010 |  | xuDL47REK1ynFnU0KaUm06 |  |  | Q | EBR41789502 | MBV63101701 | Clip | PRESS SUS301 0.15 SUS301 T0.15 - | 1 | EA | G | Supplier | SC102 |  |  |  |  | 1 |  | TRUE |  |  |  | N |  |  | 2024-06-11 13:23:59 | 2049-12-31 00:00:00 | MechanicalPart | EAHO600036
MBV63101701 | *Q* | 1010 |  | xuDL47REK1ynFnU0KaUm06 |  |  | Q | EBR41789502 | MBV63101701 | Clip | PRESS SUS301 0.15 SUS301 T0.15 - | 1 | EA | G | Supplier | SC103 |  |  |  |  | 1 |  | TRUE |  |  |  | N |  |  | 2024-06-11 13:23:59 | 2049-12-31 00:00:00 | MechanicalPart | EAHO600036
MBV63101701 | *Q* | 1010 |  | xuDL47REK1ynFnU0KaUm06 |  |  | Q | EBR41789502 | MBV63101701 | Clip | PRESS SUS301 0.15 SUS301 T0.15 - | 1 | EA | G | Supplier | SC104 |  |  |  |  | 1 |  | TRUE |  |  |  | N |  |  | 2024-06-11 13:23:59 | 2049-12-31 00:00:00 | MechanicalPart | EAHO600036
MBV63101701 | *Q* | 1010 |  | xuDL47REK1ynFnU0KaUm06 |  |  | Q | EBR41789502 | MBV63101701 | Clip | PRESS SUS301 0.15 SUS301 T0.15 - | 1 | EA | G | Supplier | SC105 |  |  |  |  | 1 |  | TRUE |  |  |  | N |  |  | 2024-06-11 13:23:59 | 2049-12-31 00:00:00 | MechanicalPart | EAHO600036
MBV63101701 | *Q* | 1010 |  | xuDL47REK1ynFnU0KaUm06 |  |  | Q | EBR41789502 | MBV63101701 | Clip | PRESS SUS301 0.15 SUS301 T0.15 - | 1 | EA | G | Supplier | SC106 |  |  |  |  | 1 |  | TRUE |  |  |  | N |  |  | 2024-06-11 13:23:59 | 2049-12-31 00:00:00 | MechanicalPart | EAHO600036
MBV63101701 | *Q* | 1010 |  | xuDL47REK1ynFnU0KaUm06 |  |  | Q | EBR41789502 | MBV63101701 | Clip | PRESS SUS301 0.15 SUS301 T0.15 - | 1 | EA | G | Supplier | SC107 |  |  |  |  | 1 |  | TRUE |  |  |  | N |  |  | 2024-06-11 13:23:59 | 2049-12-31 00:00:00 | MechanicalPart | EAHO600036
MBV63101701 | *Q* | 1010 |  | xuDL47REK1ynFnU0KaUm06 |  |  | Q | EBR41789502 | MBV63101701 | Clip | PRESS SUS301 0.15 SUS301 T0.15 - | 1 | EA | G | Supplier | SC108 |  |  |  |  | 1 |  | TRUE |  |  |  | N |  |  | 2024-06-11 13:23:59 | 2049-12-31 00:00:00 | MechanicalPart | EAHO600036
MBV63101701 | *Q* | 1010 |  | xuDL47REK1ynFnU0KaUm06 |  |  | Q | EBR41789502 | MBV63101701 | Clip | PRESS SUS301 0.15 SUS301 T0.15 - | 1 | EA | G | Supplier | SC110 |  |  |  |  | 1 |  | TRUE |  |  |  | N |  |  | 2024-06-11 13:23:59 | 2049-12-31 00:00:00 | MechanicalPart | EAHO600036
MBV63101701 | *Q* | 1010 |  | xuDL47REK1ynFnU0KaUm06 |  |  | Q | EBR41789502 | MBV63101701 | Clip | PRESS SUS301 0.15 SUS301 T0.15 - | 1 | EA | G | Supplier | SC700 |  |  |  |  | 1 |  | TRUE |  |  |  | N |  |  | 2024-06-11 13:23:59 | 2049-12-31 00:00:00 | MechanicalPart | EAHO600036
MBV63101701 | *Q* | 1010 |  | xuDL47REK1ynFnU0KaUm06 |  |  | Q | EBR41789502 | MBV63101701 | Clip | PRESS SUS301 0.15 SUS301 T0.15 - | 1 | EA | G | Supplier | SC701 |  |  |  |  | 1 |  | TRUE |  |  |  | N |  |  | 2024-06-11 13:23:59 | 2049-12-31 00:00:00 | MechanicalPart | EAHO600036
MBV63101701 | *Q* | 1010 |  | xuDL47REK1ynFnU0KaUm06 |  |  | Q | EBR41789502 | MBV63101701 | Clip | PRESS SUS301 0.15 SUS301 T0.15 - | 1 | EA | G | Supplier | SC702 |  |  |  |  | 1 |  | TRUE |  |  |  | N |  |  | 2024-06-11 13:23:59 | 2049-12-31 00:00:00 | MechanicalPart | EAHO600036
MBV63101701 | *Q* | 1010 |  | xuDL47REK1ynFnU0KaUm06 |  |  | Q | EBR41789502 | MBV63101701 | Clip | PRESS SUS301 0.15 SUS301 T0.15 - | 1 | EA | G | Supplier | SC703 |  |  |  |  | 1 |  | TRUE |  |  |  | N |  |  | 2024-06-11 13:23:59 | 2049-12-31 00:00:00 | MechanicalPart | EAHO600036
MBV63101701 | *Q* | 1010 |  | xuDL47REK1ynFnU0KaUm06 |  |  | Q | EBR41789502 | MBV63101701 | Clip | PRESS SUS301 0.15 SUS301 T0.15 - | 1 | EA | G | Supplier | SC800 |  |  |  |  | 1 |  | TRUE |  |  |  | N |  |  | 2024-06-11 13:23:59 | 2049-12-31 00:00:00 | MechanicalPart | EAHO600036
MBV63101701 | *Q* | 1010 |  | xuDL47REK1ynFnU0KaUm06 |  |  | Q | EBR41789502 | MBV63101701 | Clip | PRESS SUS301 0.15 SUS301 T0.15 - | 1 | EA | G | Supplier | SC801 |  |  |  |  | 1 |  | TRUE |  |  |  | N |  |  | 2024-06-11 13:23:59 | 2049-12-31 00:00:00 | MechanicalPart | EAHO600036
MBV63101701 | *Q* | 1010 |  | xuDL47REK1ynFnU0KaUm06 |  |  | Q | EBR41789502 | MBV63101701 | Clip | PRESS SUS301 0.15 SUS301 T0.15 - | 1 | EA | G | Supplier | SC802 |  |  |  |  | 1 |  | TRUE |  |  |  | N |  |  | 2024-06-11 13:23:59 | 2049-12-31 00:00:00 | MechanicalPart | EAHO600036
MBV63101701 | *Q* | 1010 |  | xuDL47REK1ynFnU0KaUm06 |  |  | Q | EBR41789502 | MBV63101701 | Clip | PRESS SUS301 0.15 SUS301 T0.15 - | 1 | EA | G | Supplier | SC803 |  |  |  |  | 1 |  | TRUE |  |  |  | N |  |  | 2024-06-11 13:23:59 | 2049-12-31 00:00:00 | MechanicalPart | EAHO600036
EAX69901003 | ...3 | 1020 | 1.0 | daWJ2u7CIu3TPTFjQd84Cs |  |  | B | EBR41789502 | EAX69901003 | PCB,Main | AI Module PCB_Integrated edition 6 AI Module AI Module PCB SBL 8 1.2M FR4 85 x 63 - - - - - - - ELEC & ELTEK COMPANY (MACAO COMMERCIAL OFFSHORE) LTD | 1 | EA | G | Supplier | [7 empty] | TRUE |  |  | ELEC & ELTEK COMPANY (MACAO COMMERCIAL OFFSHORE) LTD | N |  |  | 2024-06-11 13:23:59 | 2049-12-31 00:00:00 | PCBPart | EAHO600036
SAA44496502 | ...3 | 1030 | 1.0 | dQDspcC7JPAVtnNZ40jucE |  |  | B | EBR41789502 | SAA44496502 | S/W,with Open Source | LGE_LG8111-B0_SIGNATUREOVEN_AI v52602903 0xa2b70be2 - NORTH AMERICA BGA - LG Electronics | 1 | EA | X | Supplier | [7 empty] | TRUE |  |  | LG Electronics | N |  |  | 2024-06-11 13:23:59 | 2049-12-31 00:00:00 | SoftwarePart | EAHO600036
MDS67647301 | ...3 | 1040 |  |  |  |  | B | EBR41789502 | MDS67647301 | Gasket,Foam | COMPLEX Silver 10 T1.1 10 YES FGRP2 NO | 1 | EA | G | Supplier | [7 empty] | TRUE |  |  |  | N |  |  | 2024-06-11 13:23:59 | 2049-12-31 00:00:00 | MechanicalPart | EAHO600036
MBK64834502 | ...3 | 1050 |  |  |  |  | B | EBR41789502 | MBK64834502 | Can,Shield | PRESS NICKEL 0.2 Silver PRESS 0.2mm Gyroacc module shield can | 1 | EA | G | Supplier | [7 empty] | TRUE |  |  |  | N |  |  | 2024-06-11 13:23:59 | 2049-12-31 00:00:00 | MechanicalPart | EAHO600036
MBK66415701 | ...3 | 1060 |  |  |  |  | B | EBR41789502 | MBK66415701 | Can,Shield | PRESS SUS304 0.2T PES2113 NATURAL - | 2 | EA | G | Supplier | [7 empty] | TRUE |  |  |  | N |  |  | 2024-06-11 13:23:59 | 2049-12-31 00:00:00 | MechanicalPart | EAHO600036
SS0000019AA | ...3 | 1070 |  |  |  |  | B | EBR41789502 | SS0000019AA | Solder Soldering | - HEESUNG all model LFM-48W TM-HP PB FREE HEESUNG METAL CREAM SNAGCU SN+3.0AG+0.5CU% - LT Metal Co., Ltd. | 1.27 | GR | D | Supplier | [7 empty] | TRUE |  |  | LT Metal Co., Ltd. | N |  |  | 2024-06-11 13:23:59 | 2049-12-31 00:00:00 | MaterialPart | EAHO600036
EBR76332902 | ..2 | 100 | 1.0 |  |  |  | B | ACM76218802 | EBR76332902 | PCB Assembly,Option | Smart Buzzer EAX61768202 FE1784 NO North America Smart Buzzer - ILSAN ELECTRONICS CO., LTD | 1 | EA | G | Assembly Pull |  | 2009 | R |  |  |  |  | TRUE |  |  | ILSAN ELECTRONICS CO., LTD | N |  | EBR76332902 | 2026-02-20 17:37:10 | 2049-12-31 00:00:00 | PCBAssemblyPart | EAHPC00112
SSWZU-L05AA | ...3 | 10 |  |  |  |  | B | EBR76332902 | SSWZU-L05AA | Solder Soldering | Solder LG ELECTRONICS - | 0.001 | KG | G | Supplier | [7 empty] | TRUE |  |  |  | N |  |  | 2014-12-11 13:34:14 | 2049-12-30 15:00:00 | MaterialPart | LAHEC00022
7245ZB0004A | ...3 | 20 |  |  |  |  | B | EBR76332902 | 7245ZB0004A | Flux | 505 KOKI SV-PBF-304P | 0.001 | KG | G | Supplier | [7 empty] | TRUE |  |  |  | N |  |  | 2014-12-11 13:34:14 | 2049-12-30 15:00:00 | MaterialPart | LAHEC00022
EAX61768202 | ...3 | 30 |  |  |  |  | B | EBR76332902 | EAX61768202 | PCB,Sub | 336 Smart DS Buzzer PCB - 1 1.6M FR1 47.5x35.7 - - - - - - - | 1 | EA | G | Supplier | [7 empty] | TRUE |  |  |  | N |  |  | 2014-12-11 13:34:14 | 2049-12-30 15:00:00 | PCBPart | LAHEC00022
6630W5YA35E | ...3 | 40 |  |  |  |  | B | EBR76332902 | 6630W5YA35E | Connector,Wafer | SMW250-04P(WH) 4P 2.50MM 1R STRAIGHT DIP ST WHITE - YEONHO ELECTRONICS CO., LTD | 1 | EA | G | Supplier | CON1 |  |  |  |  | 1 | . | TRUE |  |  | YEONHO ELECTRONICS CO., LTD | N |  |  | 2014-12-11 13:34:14 | 2049-12-30 15:00:00 | CircuitComponentPart | LAHEC00022
6630W5YA35E | *Q* | 40 |  |  |  |  | Q | EBR76332902 | 6630W5YA35E | Connector,Wafer | SMW250-04P(WH) 4P 2.50MM 1R STRAIGHT DIP ST WHITE - YEONHO ELECTRONICS CO., LTD | 1 | EA | G | Supplier | CON1 |  |  |  |  | 1 | . | TRUE |  |  | YEONHO ELECTRONICS CO., LTD | N |  |  | 2014-12-11 13:34:14 | 2049-12-30 15:00:00 | CircuitComponentPart | LAHEC00022
EAB62848203 | ...3 | 50 |  |  |  |  | B | EBR76332902 | EAB62848203 | Buzzer,Piezo | CBE2316BP-2 0OHM 80DB 25V 1.6KHZ 22.5x29.5x14 PIN DAEYEONG ELECTRONICS CO.. LTD | 1 | EA | G | Supplier | BUZZER1 |  |  |  |  | 1 |  | TRUE |  |  | DAEYEONG ELECTRONICS CO.. LTD | N |  |  | 2014-12-11 13:34:14 | 2049-12-30 15:00:00 | CircuitComponentPart | LAHEC00022
EAB62848203 | *Q* | 50 |  |  |  |  | Q | EBR76332902 | EAB62848203 | Buzzer,Piezo | CBE2316BP-2 0OHM 80DB 25V 1.6KHZ 22.5x29.5x14 PIN DAEYEONG ELECTRONICS CO.. LTD | 1 | EA | G | Supplier | BUZZER1 |  |  |  |  | 1 |  | TRUE |  |  | DAEYEONG ELECTRONICS CO.. LTD | N |  |  | 2014-12-11 13:34:14 | 2049-12-30 15:00:00 | CircuitComponentPart | LAHEC00022
MGC66401816 | ..2 | 110 | 1.1 | BUJ30uC5C5VjPpTYAkFcYX |  |  | B | ACM76218802 | MGC66401816 | Panel,Control | PRESS STS430J1L 0.7 N STS 430J1L NATURAL NATURAL Oven Range EUS LGECW | 1 | EA | S | Phantom |  | 2010 | R |  |  |  |  | TRUE |  |  |  | N |  |  | 2026-02-20 17:37:10 | 2049-12-31 00:00:00 | MechanicalPart | EAHPC00112
MGC66401815 | ...3 | 10 | 1.2 | SaXAer7htkNLoPS-t-5Nig |  |  | B | MGC66401816 | MGC66401815 | Panel,Control | PRESS STS430J1L 0.7 N STS 430J1L NATURAL NATURAL Oven Range EUS LGECW | 1 | EA | S | Phantom | [7 empty] | TRUE |  |  |  | N |  |  | 2024-07-22 17:45:06 | 2049-12-31 00:00:00 | MechanicalPart | EAHO700119
RAA33959167 | ....4 | 10 |  | f_vbq2j8nHiICVm5Waqc00 |  |  | B | MGC66401815 | RAA33959167 | Sheet,Steel(STS) | STS430J1L - H/L #4 0.7 280 920 Studio Refresh Manifold | 1 | EA | G | Assembly Pull | [7 empty] | TRUE |  |  |  | N |  |  | 2025-11-03 08:50:45 | 2049-12-31 00:00:00 | MaterialPart | EAHPA00346
1VZZA90001A | ...3 | 50 |  | J5AT_5jp-lxrbkwgbdyjsf |  |  | B | MGC66401816 | 1VZZA90001A | Rivet,Common | 1vzza90001a RH 3.2mM 8mM AL STS QINGDAO MARVEL ELECTRONICS | 2 | EA | G | Supplier |  |  |  |  | CNZ.EKHQ |  |  | TRUE |  |  | QINGDAO MARVEL ELECTRONICS | Y |  |  | 2025-09-05 16:46:02 | 2049-12-31 00:00:00 | FastenerPart | EAHP900041
AKF75720210 | ...3 | 60 |  | rWm9c2axvXIAAj0ahWxZGa |  |  | B | MGC66401816 | AKF75720210 | Print Assembly | Oven Range LGEUS STAINLESS STEEL CONTROL PANEL 2nd LG SIGNATURE IH(LSIU6339XE) | 1 | EA | X | Supplier | [7 empty] | TRUE |  |  |  | N |  |  | 2025-09-05 16:46:02 | 2049-12-31 00:00:00 | MechanicalAssemblyPart | EAHP900041
4930JA3087B | ..2 | 120 |  | hx7d4IHCFZwhJxI0KaUmZT |  |  | B | ACM76218802 | 4930JA3087B | Holder,Pipe | MOLD NYLON NATURAL 4MM DIOS DIOS | 3 | EA | G | Supplier |  |  |  |  | CNZ.EKHQ |  |  | TRUE |  |  |  | N |  |  | 2026-02-20 17:37:10 | 2049-12-31 00:00:00 | MechanicalPart | EAHPC00112
EBF63054502 | ..2 | 130 | 1.0 | mepWOD1syoMs2eQY8WBXkp |  |  | B | ACM76218802 | EBF63054502 | Switch,Rotary | PRT002-03B 4C16P 5VDC 0.5A HORIZONTAL 10GF 4Channel 12 Position ROTARY SWITCH PARK ELECTRONICS CO LTD | 4 | EA | G | Assembly Pull |  | 2011 | R |  |  |  |  | TRUE |  |  | PARK ELECTRONICS CO LTD | N |  |  | 2026-02-20 17:37:10 | 2049-12-31 00:00:00 | CircuitComponentPart | EAHPC00112
EBF62174908 | ..2 | 140 | 1.0 | w8pCGiRZYT9qej_hRvAQJ6 |  |  | B | ACM76218802 | EBF62174908 | Switch,Rotary | PER001-11LG 1C3P 240VAC 15A VERTICAL 3GF T125C E/Regulator Single NEW PARK ELECTRONICS CO LTD | 1 | EA | G | Assembly Pull |  | 2012 | R |  |  |  |  | TRUE |  |  | PARK ELECTRONICS CO LTD | Y |  |  | 2026-02-20 17:37:10 | 2049-12-31 00:00:00 | CircuitComponentPart | EAHPC00112
MHJ65878201 | ...3 | 10 | 1.0 | eZUVV19ZoCPyf680KaUmV8 |  |  | B | EBF62174908 | MHJ65878201 | Shaft,Roller | DIECASTING ZNDC2 PI 5 ZNDC2 L25.0MM - | 1 | EA | G | Supplier | [7 empty] | TRUE |  |  |  | N |  |  | 2023-10-25 09:28:07 | 2049-12-30 15:00:00 | MechanicalPart | EAHNA00132
MCK71866401 | ...3 | 20 | 1.0 | xmyoaH0xpsjKAxk0KaUloM |  |  | B | EBF62174908 | MCK71866401 | Cover,Body | PRESS GI 0.8 LUPIN . NON COATING - | 1 | EA | G | Supplier | [7 empty] | TRUE |  |  |  | N |  |  | 2023-10-25 09:28:07 | 2049-12-30 15:00:00 | MechanicalPart | EAHNA00132
AJJ76597702 | ..2 | 150 | 1.0 | gGrw7uDd39OPfqy0KaUmAi |  |  | B | ACM76218802 | AJJ76597702 | Supporter Assembly,PCB | PBT FX478RLA PBT LUPOX GP2156F | 1 | EA | S | Assembly Pull | [7 empty] | TRUE |  |  |  | N |  | ACM75999201 | 2026-02-20 17:37:10 | 2049-12-31 00:00:00 | MechanicalAssemblyPart | EAHPC00112
MJH63756801 | ...3 | 10 | 1.1 | YMfPc9X0UzQYUu_qClGwmV |  |  | B | AJJ76597702 | MJH63756801 | Supporter,PCB | MOLD PBT LUPOX GP2156F Lupin XGP2306FG, Encoder PCB Case | 1 | EA | S | Assembly Pull |  | 2050 | R |  |  |  |  | TRUE |  |  |  | N |  | MJH63756801 | 2021-12-17 10:21:08 | 2049-12-30 15:00:00 | MechanicalPart | LAHLB00024
8PBT0110001 | ....4 | 10 |  |  |  |  | B | MJH63756801 | 8PBT0110001 | Resin,PBT | Black 9001 Lab 0 0 0 LUPOX GP2156F 0.75mm V0 250C,2.16kg 15 g/10min Notched, 1/4inch (6.4mm) 4.8 Kgcm/cm 18.6kg 204C 5mm/min 970 kg/cm2 1.3mm/min, 1/8inch 1.61K kg/cm2 1.3mm/min, 1/8inch 52.9K kg/cm2 - - - LG CHEM LTD. | 0.05 | KG | G | Assembly Pull | [7 empty] | TRUE |  |  | LG CHEM LTD. | N |  |  | 2014-12-11 14:10:30 | 2049-12-30 15:00:00 | MaterialPart | EAHEC00203
MJH63756901 | ...3 | 20 | 1.3 | bEVjHKBK0Ds0-EBtY3VkKZ |  |  | B | AJJ76597702 | MJH63756901 | Supporter | MOLD PC LUPOY GP1000M Lupin PC GP1000M, Encoder Mount supporter | 1 | EA | S | Assembly Pull |  | 2036 | R |  |  |  |  | TRUE |  |  |  | N |  | MJH63756901 | 2021-12-17 10:21:08 | 2049-12-30 15:00:00 | MechanicalPart | LAHLB00024
8PPC8730001 | ....4 | 10 |  |  |  |  | B | MJH63756901 | 8PPC8730001 | Resin,PC | K0335P Black K0335P X-rite 7000A 27.578 -0.019 -0.827 LUPOY GP1000M 1.5mm HB 300C,1.2kg 11 g/10min Notched, 1/8inch (3.2mm) 75 Kgcm/cm 18.6kg 130C 50mm/min 630 kg/cm2 10mm/min, 1/8inch 980 kg/cm2 10mm/min, 1/8inch 23K kg/cm2 - - - LG CHEM LTD. | 0.0035 | KG | G | Assembly Pull | [7 empty] | TRUE |  |  | LG CHEM LTD. | N |  |  | 2015-05-06 11:47:21 | 2049-12-30 15:00:00 | MaterialPart | EAHF200159
EBR80595801 | ...3 | 30 | 1.2 | iHE8IyxCCwylp2b0KD3BJd |  |  | B | AJJ76597702 | EBR80595801 | PCB Assembly,Sub | Pro Style Time&Temp Encoder EAX66068801 Pro Stlye Wall Oven NO - - ILSAN ELECTRONICS CO., LTD | 1 | EA | G | Supplier |  | 260D | R |  |  |  |  | TRUE |  |  | ILSAN ELECTRONICS CO., LTD | N |  | EBR80595801 | 2021-12-17 10:21:08 | 2049-12-30 15:00:00 | PCBAssemblyPart | LAHLB00024
EAX66068801 | ....4 | 10 | 1.0 | z3nIKQCMQbWJTZQ0KaUn2E |  |  | B | EBR80595801 | EAX66068801 | PCB | Lupin Slide in Encoder 8 Lupin Slide in encoder Encoder NONE 1 1.6M CEM-1 50 x 60 NONE - - - - - - SUNG JIN ELECTRON CO., LTD. | 1 | EA | G | Supplier | [7 empty] | TRUE |  |  | SUNG JIN ELECTRON CO., LTD. | N |  | EAX66068801 | 2014-12-23 11:21:30 | 2049-12-30 15:00:00 | PCBPart | LAHEC00102
6630FX4012D | ....4 | 20 |  |  |  |  | B | EBR80595801 | 6630FX4012D | Connector,Wafer | SMAW250-05 5P 2.50MM 1R ANGLE DIP ST WHITE - YEONHO ELECTRONICS CO., LTD | 1 | EA | G | Supplier | CN1 |  |  |  |  | 1 |  | TRUE |  |  | YEONHO ELECTRONICS CO., LTD | N |  |  | 2014-12-23 11:21:30 | 2049-12-30 15:00:00 | CircuitComponentPart | LAHEC00102
6630FX4012D | *Q* | 20 |  |  |  |  | Q | EBR80595801 | 6630FX4012D | Connector,Wafer | SMAW250-05 5P 2.50MM 1R ANGLE DIP ST WHITE - YEONHO ELECTRONICS CO., LTD | 1 | EA | G | Supplier | CN1 |  |  |  |  | 1 |  | TRUE |  |  | YEONHO ELECTRONICS CO., LTD | N |  |  | 2014-12-23 11:21:30 | 2049-12-30 15:00:00 | CircuitComponentPart | LAHEC00102
RAC31704501 | ....4 | 40 |  |  |  |  | B | EBR80595801 | RAC31704501 | Solder Soldering | HSE-39 Metal Powder HEESUNG METAL - LT Metal Co., Ltd. | 0.002 | KG | G | Supplier | [7 empty] | TRUE |  |  | LT Metal Co., Ltd. | N |  |  | 2014-12-23 11:21:30 | 2049-12-30 15:00:00 | MaterialPart | LAHEC00102
SS0000008AA | ....4 | 50 |  |  |  |  | B | EBR80595801 | SS0000008AA | Solder Soldering | SR-34 SR-34 HEESUNG NA LT Metal Co., Ltd. | 0.0005 | KG | G | Supplier | [7 empty] | TRUE |  |  | LT Metal Co., Ltd. | N |  |  | 2014-12-23 11:21:30 | 2049-12-30 15:00:00 | MaterialPart | LAHEC00102
7245ZB0004A | ....4 | 60 |  |  |  |  | B | EBR80595801 | 7245ZB0004A | Flux | 505 KOKI SV-PBF-304P | 0.0012 | KG | G | Supplier | [7 empty] | TRUE |  |  |  | N |  |  | 2014-12-23 11:21:30 | 2049-12-30 15:00:00 | MaterialPart | LAHEC00102
EBF60676106 | ....4 | 70 |  |  |  |  | B | EBR80595801 | EBF60676106 | Switch,Encoder | RS1102SWN0B-HA1-034 SELF RETURN 5VDC 10MA HORIZONTAL 200GF.CM - CIRCLE 12M N Y SoundWell Encoder (postec alt) SOUNDWELL ELECTRONIC COMPONENTS CO., LTD. | 1 | EA | G | Supplier | SW1 |  |  |  |  | 1 |  | TRUE |  |  | SOUNDWELL ELECTRONIC COMPONENTS CO., LTD. | N |  |  | 2026-02-27 22:16:45 | 2049-12-31 00:00:00 | CircuitComponentPart | EAHQ200287
EBF60676106 | *Q* | 70 |  |  |  |  | Q | EBR80595801 | EBF60676106 | Switch,Encoder | RS1102SWN0B-HA1-034 SELF RETURN 5VDC 10MA HORIZONTAL 200GF.CM - CIRCLE 12M N Y SoundWell Encoder (postec alt) SOUNDWELL ELECTRONIC COMPONENTS CO., LTD. | 1 | EA | G | Supplier | SW1 |  |  |  |  | 1 |  | TRUE |  |  | SOUNDWELL ELECTRONIC COMPONENTS CO., LTD. | N |  |  | 2026-02-27 22:16:45 | 2049-12-31 00:00:00 | CircuitComponentPart | EAHQ200287
EBF60676105 | *S* | 70 |  |  |  |  | S | EBR80595801 | EBF60676105 | Switch,Encoder | EC11ESR200A2Z01 SELF RETURN 5VDC 10MA HORIZONTAL 30mGF.CM - CIRCLE 12.5mM N Y - POSTEC ELECTRONICS CO LTD | 1 | EA | G | Supplier | SW1 |  |  |  |  | 1 |  | TRUE |  |  | POSTEC ELECTRONICS CO LTD | N | EBF60676106 |  | 2026-02-27 22:16:45 | 2049-12-31 00:00:00 | CircuitComponentPart | EAHQ200287
MHY64023901 | ...3 | 40 | 1.0 | 9AM4BiGVuogT41A0KaUmJy |  |  | B | AJJ76597702 | MHY64023901 | Spring,Coil | CUTTING STS304 D1.5 10mm 3 2.8mm 0.01526 1.3mm Temp Encoder Shaft Spring | 1 | EA | G | Assembly Pull |  | 2091 | R |  |  |  |  | TRUE |  |  |  | N |  |  | 2021-12-17 10:21:08 | 2049-12-30 15:00:00 | MechanicalPart | LAHLB00024
1TPL0402418 | ...3 | 50 |  | wMMHmdjg7drTBWS0KaUmQh |  |  | B | AJJ76597702 | 1TPL0402418 | Screw,Tapping | PH + 2 4mM 8mM MSWR3 FZW | 2 | EA | G | Supplier | 1 |  |  |  | CVZ.ECTA,DFZ.EKHQ | 2 | EncoderPCB+EncoderCase | TRUE |  |  |  | N |  |  | 2021-12-17 10:21:08 | 2049-12-30 15:00:00 | FastenerPart | LAHLB00024
1TPL0402418 | *Q* | 50 |  | wMMHmdjg7drTBWS0KaUmQh |  |  | Q | AJJ76597702 | 1TPL0402418 | Screw,Tapping | PH + 2 4mM 8mM MSWR3 FZW | 2 | EA | G | Supplier | 1 |  |  |  | CVZ.ECTA,DFZ.EKHQ | 2 | EncoderPCB+EncoderCase | TRUE |  |  |  | N |  |  | 2021-12-17 10:21:08 | 2049-12-30 15:00:00 | FastenerPart | LAHLB00024
59333020 | ...3 | 60 |  |  |  |  | B | AJJ76597702 | 59333020 | Grease | CASMOLY G-40M CHANGAM LS CREAM AMMONIUM - - - D&O CORP. | 0.0001 | KG | G | Supplier | [7 empty] | TRUE |  |  | D&O CORP. | N |  |  | 2021-12-17 10:21:08 | 2049-12-30 15:00:00 | MaterialPart | LAHLB00024
MCK62028003 | ..2 | 160 |  | lFHaYjsKuIlGzsO0KaUmIP |  |  | B | ACM76218802 | MCK62028003 | Cover,Lamp | MOLD POLY CARBONATE CLEAR RED Elec. Slide In - | 2 | EA | G | Assembly Pull |  | 2013 | R |  | CVZ.ENMN |  |  | TRUE |  |  |  | Y |  |  | 2026-02-20 17:37:10 | 2049-12-31 00:00:00 | MechanicalPart | EAHPC00112
EAQ60658303 | ..2 | 170 |  | gVzLYCG1xjG9hDc0KaUmJJ |  |  | B | ACM76218802 | EAQ60658303 | Lamp,Neon | EAQ60658303 1/3W 250VAC 4mA 1LM 1LUX CLEAR - BAOAMAC | 2 | EA | G | Assembly Pull |  | 2014 | R |  |  |  |  | TRUE |  |  | BAOAMAC | Y |  |  | 2026-02-20 17:37:10 | 2049-12-31 00:00:00 | CircuitComponentPart | EAHPC00112
EAD63828110 | ..2 | 180 |  | mh_NBFA9eJPyEjdkPiLtJE |  |  | B | ACM76218802 | EAD63828110 | Harness,Single | EAD63828110 Various Various 700 6.00MM 10 UL3398 AWG22 N 2nd LG SIGNATURE IH Controller AC Harness - - - DAE RYOUNG INDUSTRAL | 1 | EA | G | Assembly Pull |  | 2015 | R |  |  |  |  | TRUE |  |  | DAE RYOUNG INDUSTRAL | N |  |  | 2026-02-20 17:37:10 | 2049-12-31 00:00:00 | CircuitComponentPart | EAHPC00112
EAD63828116 | ..2 | 190 |  | -F0vaU0Ki6J82FuZylgkdv |  |  | B | ACM76218802 | EAD63828116 | Harness,Single | aaaab Various Various 680 6.00MM 67 UL3398 AWG22 / UL1569 AWG24 N LG SIGNATURE IH Single Controller DC Harness - - - DAE RYOUNG INDUSTRAL | 1 | EA | G | Assembly Pull |  | 2016 | R |  |  |  |  | TRUE |  |  | DAE RYOUNG INDUSTRAL | N |  | EAD63828103 | 2026-02-20 17:37:10 | 2049-12-31 00:00:00 | CircuitComponentPart | EAHPC00112
AHH30274902 | ..2 | 200 | 1.0 | cOGnhLfcDGo1V14a80Ba9D |  |  | B | ACM76218802 | AHH30274902 | Ring Assembly | LPGU6319Y ANODIZING RING(LOCK) | 5 | EA | S | Assembly Pull |  | 2017 | R |  |  |  |  | TRUE |  |  |  | N |  |  | 2026-02-20 17:37:10 | 2049-12-31 00:00:00 | MechanicalAssemblyPart | EAHPC00112
MGZ30302101 | ...3 | 10 |  |  |  |  | B | AHH30274902 | MGZ30302101 | Ring,Knob | DIECASTING AL6063 N AL 6063 LG SIGNATURE Sliver - | 1 | EA | G | Supplier | [7 empty] | TRUE |  |  |  | N |  |  | 2026-02-20 10:26:09 | 2049-12-31 00:00:00 | MechanicalPart | EAHQ200254
MGZ65575702 | ...3 | 20 | 1.0 | FXqKLfdlc5rmOyNpzBn1UI |  |  | B | AHH30274902 | MGZ65575702 | Ring,Knob | MOLD PC1201 N PC Oven Ragne Smog (White) - | 1 | EA | S | Phantom | [7 empty] | TRUE |  |  |  | N |  |  | 2026-02-20 10:26:09 | 2049-12-31 00:00:00 | MechanicalPart | EAHQ200254
RAA31326401 | ....4 | 10 |  |  |  |  | B | MGZ65575702 | RAA31326401 | Resin,PC | White NO Hunter Lab 95.41 -0.01 -0.19 PSCD201-15 0.5mm~2.7mm V2 300C,1.2kg 15 g/10min Notched, 1/8inch (3.2mm) 869 J/m 4.6kg 143.38C 50mm/min 63.87 MPa 10mm/min, 1/4inch 91.05 MPa 10mm/min, 1/4inch 1.94K MPa - - - | 0.012 | KG | G | Assembly Pull | [7 empty] | TRUE |  |  |  | N |  |  | 2025-11-27 14:27:20 | 2049-12-31 00:00:00 | MaterialPart | EAHPB00465
7250PT0066D | ...3 | 30 |  |  |  |  | B | AHH30274902 | 7250PT0066D | Tape,PETP | TOYO, DF-5725S, SAMPOONG CHEMITECH BLACK 400UM 8mM 8mM - TOYO CORPORATION. | 0.03 | MZ | G | Supplier | [7 empty] | TRUE |  |  | TOYO CORPORATION. | N |  |  | 2026-02-20 10:26:09 | 2049-12-31 00:00:00 | MaterialPart | EAHQ200254
EBR44484002 | ..2 | 210 | 1.0 | t5QG3NnjC6uR_L3Lsn7FFQ |  |  | B | ACM76218802 | EBR44484002 | PCB Assembly,Option | EBR44484002 Signature Slide In Signature Slide In ADJUSTMENT - - SUNG JIN ELECTRON CO., LTD. | 5 | EA | S | Assembly Pull |  | 2018 | R |  |  |  |  | TRUE |  |  | SUNG JIN ELECTRON CO., LTD. | N |  |  | 2026-02-20 17:37:10 | 2049-12-31 00:00:00 | PCBAssemblyPart | EAHPC00112
0RH0000C622 | ...3 | 10 |  |  |  |  | B | EBR44484002 | 0RH0000C622 | Resistor,Chip | MCR03EZPJ000 0 5% 1/10W 1608 R/TP - ROHM CO.,LTD. | 1 | EA | G | Supplier | R6 |  |  |  |  | 1 |  | TRUE |  |  | COWELL FASHION CO., LTD | N |  |  | 2026-02-06 17:56:50 | 2049-12-31 00:00:00 | CircuitComponentPart | EAHQ100358
0RH0000C622 | *Q* | 10 |  |  |  |  | Q | EBR44484002 | 0RH0000C622 | Resistor,Chip | MCR03EZPJ000 0 5% 1/10W 1608 R/TP - ROHM CO.,LTD. | 1 | EA | G | Supplier | R6 |  |  |  |  | 1 |  | TRUE |  |  | COWELL FASHION CO., LTD | N |  |  | 2026-02-06 17:56:50 | 2049-12-31 00:00:00 | CircuitComponentPart | EAHQ100358
0RH2001C622 | ...3 | 20 |  |  |  |  | B | EBR44484002 | 0RH2001C622 | Resistor,Chip | MCR03EZPJ202 2KOHM 5% 1/10W 1608 R/TP - ROHM CO.,LTD. | 1 | EA | G | Supplier | R3 |  |  |  |  | 1 |  | TRUE |  |  | COWELL FASHION CO., LTD | N |  |  | 2026-02-06 17:56:50 | 2049-12-31 00:00:00 | CircuitComponentPart | EAHQ100358
0RH2001C622 | *Q* | 20 |  |  |  |  | Q | EBR44484002 | 0RH2001C622 | Resistor,Chip | MCR03EZPJ202 2KOHM 5% 1/10W 1608 R/TP - ROHM CO.,LTD. | 1 | EA | G | Supplier | R3 |  |  |  |  | 1 |  | TRUE |  |  | COWELL FASHION CO., LTD | N |  |  | 2026-02-06 17:56:50 | 2049-12-31 00:00:00 | CircuitComponentPart | EAHQ100358
0RH4701C622 | ...3 | 30 |  |  |  |  | B | EBR44484002 | 0RH4701C622 | Resistor,Chip | MCR03EZPJ472 4.7KOHM 5% 1/10W 1608 R/TP - ROHM CO.,LTD. | 1 | EA | G | Supplier | R1 |  |  |  |  | 1 |  | TRUE |  |  | COWELL FASHION CO., LTD | N |  |  | 2026-02-06 17:56:50 | 2049-12-31 00:00:00 | CircuitComponentPart | EAHQ100358
0RH4701C622 | *Q* | 30 |  |  |  |  | Q | EBR44484002 | 0RH4701C622 | Resistor,Chip | MCR03EZPJ472 4.7KOHM 5% 1/10W 1608 R/TP - ROHM CO.,LTD. | 1 | EA | G | Supplier | R1 |  |  |  |  | 1 |  | TRUE |  |  | COWELL FASHION CO., LTD | N |  |  | 2026-02-06 17:56:50 | 2049-12-31 00:00:00 | CircuitComponentPart | EAHQ100358
0RH4702C622 | ...3 | 40 |  |  |  |  | B | EBR44484002 | 0RH4702C622 | Resistor,Chip | MCR03EZPJ473 47KOHM 5% 1/10W 1608 R/TP - ROHM CO.,LTD. | 2 | EA | G | Supplier | R2,R4 |  |  |  |  | 1¦1 | ¦ | TRUE |  |  | COWELL FASHION CO., LTD | N |  |  | 2026-02-06 17:56:50 | 2049-12-31 00:00:00 | CircuitComponentPart | EAHQ100358
0RH4702C622 | *Q* | 40 |  |  |  |  | Q | EBR44484002 | 0RH4702C622 | Resistor,Chip | MCR03EZPJ473 47KOHM 5% 1/10W 1608 R/TP - ROHM CO.,LTD. | 1 | EA | G | Supplier | R2 |  |  |  |  | 1 |  | TRUE |  |  | COWELL FASHION CO., LTD | N |  |  | 2026-02-06 17:56:50 | 2049-12-31 00:00:00 | CircuitComponentPart | EAHQ100358
0RH4702C622 | *Q* | 40 |  |  |  |  | Q | EBR44484002 | 0RH4702C622 | Resistor,Chip | MCR03EZPJ473 47KOHM 5% 1/10W 1608 R/TP - ROHM CO.,LTD. | 1 | EA | G | Supplier | R4 |  |  |  |  | 1 |  | TRUE |  |  | COWELL FASHION CO., LTD | N |  |  | 2026-02-06 17:56:50 | 2049-12-31 00:00:00 | CircuitComponentPart | EAHQ100358
0TFON80006A | ...3 | 50 |  |  |  |  | B | EBR44484002 | 0TFON80006A | FET | NTR4101PT1G P-CHANNEL DMOSFET -20V 8 -2.4A 0.07OHM 420mW SOT23 T/R 3P ON SEMICONDUCTOR | 1 | EA | D | Assembly Pull | Q2 |  |  |  |  | 1 |  | TRUE |  |  | ON SEMICONDUCTOR | Y |  |  | 2026-02-06 17:56:50 | 2049-12-31 00:00:00 | CircuitComponentPart | EAHQ100358
0TFON80006A | *Q* | 50 |  |  |  |  | Q | EBR44484002 | 0TFON80006A | FET | NTR4101PT1G P-CHANNEL DMOSFET -20V 8 -2.4A 0.07OHM 420mW SOT23 T/R 3P ON SEMICONDUCTOR | 1 | EA | D | Assembly Pull | Q2 |  |  |  |  | 1 |  | TRUE |  |  | ON SEMICONDUCTOR | Y |  |  | 2026-02-06 17:56:50 | 2049-12-31 00:00:00 | CircuitComponentPart | EAHQ100358
0TR387509AB | ...3 | 60 |  |  |  |  | B | EBR44484002 | 0TR387509AB | TR,Bipolar | KTC3875S-Y(ALY) NPN 5V 60V 50V 150mA 100NA 120 @ IC=2mA, VCE=6V 150mW SOT23 R/TP 3P 250mV KEC CORP. | 1 | EA | G | Assembly Pull | Q1 |  |  |  |  | 1 |  | TRUE |  |  | KEC CORP. | Y |  | 0TR387509AB | 2026-02-06 17:56:50 | 2049-12-31 00:00:00 | CircuitComponentPart | EAHQ100358
0TR387509AB | *Q* | 60 |  |  |  |  | Q | EBR44484002 | 0TR387509AB | TR,Bipolar | KTC3875S-Y(ALY) NPN 5V 60V 50V 150mA 100NA 120 @ IC=2mA, VCE=6V 150mW SOT23 R/TP 3P 250mV KEC CORP. | 1 | EA | G | Assembly Pull | Q1 |  |  |  |  | 1 |  | TRUE |  |  | KEC CORP. | Y |  | 0TR387509AB | 2026-02-06 17:56:50 | 2049-12-31 00:00:00 | CircuitComponentPart | EAHQ100358
EAG62569901 | ...3 | 70 |  |  |  |  | B | EBR44484002 | EAG62569901 | Connector,Wafer | SMW200-H03G 3P 2.00MM 1R STRAIGHT SMD R/TP NATURAL Halogen Free YEONHO ELECTRONICS CO., LTD | 1 | EA | G | Supplier | CN1 |  |  |  |  | 1 |  | TRUE |  |  | YEONHO ELECTRONICS CO., LTD | Y |  |  | 2026-02-06 17:56:50 | 2049-12-31 00:00:00 | CircuitComponentPart | EAHQ100358
EAG62569901 | *Q* | 70 |  |  |  |  | Q | EBR44484002 | EAG62569901 | Connector,Wafer | SMW200-H03G 3P 2.00MM 1R STRAIGHT SMD R/TP NATURAL Halogen Free YEONHO ELECTRONICS CO., LTD | 1 | EA | G | Supplier | CN1 |  |  |  |  | 1 |  | TRUE |  |  | YEONHO ELECTRONICS CO., LTD | Y |  |  | 2026-02-06 17:56:50 | 2049-12-31 00:00:00 | CircuitComponentPart | EAHQ100358
EAV64997701 | ...3 | 80 |  |  |  |  | B | EBR44484002 | EAV64997701 | LED,Chip | KJB5630AWT WHITE 2.9-3.1V 150mA 22-28lm 455nm 0.5W 5630 REEL 4P - KONECS D&T INC | 1 | EA | G | Supplier | LED1 |  |  |  |  | 1 |  | TRUE |  |  | KONECS D&T INC | N |  |  | 2026-02-06 17:56:50 | 2049-12-31 00:00:00 | CircuitComponentPart | EAHQ100358
EAV64997701 | *Q* | 80 |  |  |  |  | Q | EBR44484002 | EAV64997701 | LED,Chip | KJB5630AWT WHITE 2.9-3.1V 150mA 22-28lm 455nm 0.5W 5630 REEL 4P - KONECS D&T INC | 1 | EA | G | Supplier | LED1 |  |  |  |  | 1 |  | TRUE |  |  | KONECS D&T INC | N |  |  | 2026-02-06 17:56:50 | 2049-12-31 00:00:00 | CircuitComponentPart | EAHQ100358
EBC60662601 | ...3 | 90 |  |  |  |  | B | EBR44484002 | EBC60662601 | Resistor,Chip | MCR100JZHJ151 150OHM 5% 1W 6432 R/TP - ROHM CO.,LTD. | 1 | EA | G | Supplier | R5 |  |  |  |  | 1 |  | TRUE |  |  | ROHM CO.,LTD. | N |  |  | 2026-02-06 17:56:50 | 2049-12-31 00:00:00 | CircuitComponentPart | EAHQ100358
EBC60662601 | *Q* | 90 |  |  |  |  | Q | EBR44484002 | EBC60662601 | Resistor,Chip | MCR100JZHJ151 150OHM 5% 1W 6432 R/TP - ROHM CO.,LTD. | 1 | EA | G | Supplier | R5 |  |  |  |  | 1 |  | TRUE |  |  | ROHM CO.,LTD. | N |  |  | 2026-02-06 17:56:50 | 2049-12-31 00:00:00 | CircuitComponentPart | EAHQ100358
EAX70281101 | ...3 | 100 | D | u-is2lYjWoA0CQMQ7-2RNt |  |  | B | EBR44484002 | EAX70281101 | PCB,LED Array | Lupin2 Slide In Signature Knob LED 1 Lupin2 Slide In Signature Knob LED PB Free 1 1.6M FR-4 - OSP - - - - - - MOON STAR ELECTRONICS CO., LTD | 1 | EA | G | Supplier | [7 empty] | TRUE |  |  | MOON STAR ELECTRONICS CO., LTD | N |  |  | 2026-02-06 17:56:50 | 2049-12-31 00:00:00 | PCBPart | EAHQ100358
EAD62349836 | ..2 | 220 |  | WDrIot16mS29LAu0KaUmT9 |  |  | B | ACM76218802 | EAD62349836 | Harness,Single | EAD62349836 SMH250-04 SMH250-04 200 2.50MM 4 UL N - - - - DAE RYOUNG INDUSTRAL | 5 | EA | G | Assembly Pull |  | 2019 | R |  |  |  |  | TRUE |  |  | DAE RYOUNG INDUSTRAL | Y |  |  | 2026-02-20 17:37:10 | 2049-12-31 00:00:00 | CircuitComponentPart | EAHPC00112
MGZ30302102 | ..2 | 230 |  | ceEXnANZ47qMcmpgDrTpZN |  |  | B | ACM76218802 | MGZ30302102 | Ring,Knob | DIECASTING AL6063 N AL 6063 LG SIGNATURE Sliver - | 1 | EA | G | Assembly Pull |  | 2020 | R |  |  |  |  | TRUE |  |  |  | N |  |  | 2026-02-20 17:37:10 | 2049-12-31 00:00:00 | MechanicalPart | EAHPC00112
FAB30455602 | ..2 | 240 |  | lzl8v55xH4id4640KaUm96 |  |  | B | ACM76218802 | FAB30455602 | Screw,Machine | PH + 3.991mM 7mM SWCH18A BLACK N N SO FITAS E COMERCIO DE EMBALAGENS E MATERIAIS PLASTICOS LTDA - EPP | 10 | EA | G | Supplier | [7 empty] | TRUE |  |  | SO FITAS E COMERCIO DE EMBALAGENS E MATERIAIS PLASTICOS LTDA - EPP | N |  |  | 2026-02-20 17:37:10 | 2049-12-31 00:00:00 | FastenerPart | EAHPC00112
1TPL0402418 | ..2 | 250 |  | wMMHmdjg7drTBWS0KaUmQh |  |  | B | ACM76218802 | 1TPL0402418 | Screw,Tapping | PH + 2 4mM 8mM MSWR3 FZW | 10 | EA | G | Supplier |  |  |  |  | CVZ.ECTA,DFZ.EKHQ |  |  | TRUE |  |  |  | N |  |  | 2026-02-20 17:37:10 | 2049-12-31 00:00:00 | FastenerPart | EAHPC00112
1TTL0402418 | ..2 | 260 |  | XhHe7pwaIRF_3t-IVwAcYc |  |  | B | ACM76218802 | 1TTL0402418 | Screw,Tapping | TH + 2 4mM 8mM SWRCH18A FZW WOO JU BOLT CO. | 5 | EA | G | Supplier |  |  |  |  | CVZ.ECTA |  |  | TRUE |  |  | WOO JU BOLT CO. | N |  |  | 2026-02-20 17:37:10 | 2049-12-31 00:00:00 | FastenerPart | EAHPC00112
4000W4A003A | ..2 | 270 | 1.2 | ozoNNTT0yYEtFUNhXHnJEX |  |  | B | ACM76218802 | 4000W4A003A | Screw,Customized | TH + 4mM 10mM SWCH18A FZW | 1 | EA | G | Supplier |  |  |  |  | CNZ.EKHQ,CVZ.ECTA,DFZ.EATH,DFZ.EKHQ,DFZ.ECPN,CNZ.ECCT |  |  | TRUE |  |  |  | N |  | 4000W4A003A | 2026-02-20 17:37:10 | 2049-12-31 00:00:00 | FastenerPart | EAHPC00112
1SZZJJ3007A | ...3 | 10 |  |  |  |  | B | 4000W4A003A | 1SZZJJ3007A | Screw,Customized | TH + 4mM 10mM SWCH18A FZW SHINHUNG GLOBAL CO.,LTD | 1 | EA | G | Supplier |  | NSP | [5 empty] | TRUE |  |  | SHINHUNG GLOBAL CO.,LTD | N |  |  | 2016-12-06 16:14:19 | 2049-12-30 15:00:00 | FastenerPart | LAHGB00063
1WZZJJ3003A | ...3 | 20 |  |  |  |  | B | 4000W4A003A | 1WZZJJ3003A | Washer,Common | PLAIN 4.3mM 450UM NATURAL SWCH18A - SIN JIN BOLT IND CO. | 1 | EA | G | Supplier | [7 empty] | TRUE |  |  | SHIN JIN BOLT IND CO. | N |  |  | 2016-12-06 16:14:19 | 2049-12-30 15:00:00 | FastenerPart | LAHGB00063
1TTL0402618 | ..2 | 280 |  | V44Uw5Ywh_hwUV7VOB4H3t |  |  | B | ACM76218802 | 1TTL0402618 | Screw,Tapping | TH + 1 4mM 10mM SWRCH FZW WOO JU BOLT CO. | 4 | EA | G | Supplier |  |  |  |  | DFZ.ECPN,CVZ.ECTA |  |  | TRUE |  |  | WOO JU BOLT CO. | Y |  |  | 2026-02-20 17:37:10 | 2049-12-31 00:00:00 | FastenerPart | EAHPC00112
1TTL0402818 | ..2 | 290 |  | 0Oc9F3DT1VFy0dt36F2vwO |  |  | B | ACM76218802 | 1TTL0402818 | Screw,Tapping | TH + 2 4mM 12mM SWRCH18A FZW TAE YANG METAL INDUSTRIAL CO., LTD. | 4 | EA | G | Supplier |  |  |  |  | CVZ.ECTA,DFZ.EKHQ |  |  | TRUE |  |  | TAE YANG METAL INDUSTRIAL CO., LTD. | N |  | 1TTL0402818 | 2026-02-20 17:37:10 | 2049-12-31 00:00:00 | FastenerPart | EAHPC00112
3880W1A015D | ..2 | 300 |  |  |  |  | B | ACM76218802 | 3880W1A015D | Bag,Envelope | COMPLEX N 0.045 W360 180000 LLDPE MC-1543 | 0.0006 | RL | G | Supplier | [7 empty] | TRUE |  |  |  | N |  |  | 2026-02-20 17:37:10 | 2049-12-31 00:00:00 | MechanicalPart | EAHPC00112
MEZ57157120 | ..2 | 310 |  | jwyR8tt0Fu_V-nUFdBpqFe |  |  | B | ACM76218802 | MEZ57157120 | Label,Service Guide | PRINTING LGECW LGECI/LGEUS LGECI/US | 1 | EA | G | Supplier | [7 empty] | TRUE |  |  |  | N |  |  | 2026-02-20 17:37:10 | 2049-12-31 00:00:00 | LabelPart | EAHPC00112
RAB36916002 | ..2 | 320 |  | Lp_qeUXIdMqBQt6gRg58m4 | 손호진(hojin.son) |  | B | ACM76218802 | RAB36916002 | Tape,PETP | Pantone Cool Grey 9C 38UM 50mM 100M - | 0.008 | RL | G | Supplier |  |  |  |  | CNZ.EKHQ,CNZ.EAVH |  |  | TRUE |  |  |  | N |  |  | 2026-02-20 17:37:10 | 2049-12-31 00:00:00 | MaterialPart | EAHPC00112
MEZ68891902 | ..2 | 330 |  | CltWqNurAbSKEZU0KaUm6L |  |  | B | ACM76218802 | MEZ68891902 | Label,Barcode | PRINTING LGEUS QR Code - | 1 | EA | G | Supplier | [7 empty] | TRUE |  |  |  | N |  |  | 2026-02-20 17:37:10 | 2049-12-31 00:00:00 | LabelPart | EAHPC00112
MEZ68891928 | ..2 | 340 |  | npX7Ut2PdIzoGb2yxhZlV4 |  |  | B | ACM76218802 | MEZ68891928 | Label,Barcode | PRINTING N LGECI/US Controller QR All | 1 | EA | G | Supplier | [7 empty] | TRUE |  |  |  | N |  |  | 2026-02-20 17:37:10 | 2049-12-31 00:00:00 | LabelPart | EAHPC00112
AEZ30168102 | .1 | 350 | 1.1 | Jtk_MO68mn47100dgkRlLP |  |  | B | LSIU6339XE.ARSLLGA@CVZ.EKHQ | AEZ30168102 | Knob Assembly | ANODIZEB AL. STAINLESS SILVER LSIU6339XE COCK | 1 | EA | S | Assembly Pull |  | 244B | Z |  |  |  |  | TRUE |  |  |  | N |  |  | 2026-02-20 20:27:23 | 2049-12-31 00:00:00 | MechanicalAssemblyPart | LAHQ200095
MEY30073002 | ..2 | 10 | 1.0 |  |  |  | B | AEZ30168102 | MEY30073002 | Knob | DIECASTING AL6063 N COCK STAINLESS SILVER 2nd LG SIGNATURE | 1 | EA | G | Supplier | [7 empty] | TRUE |  |  |  | N |  |  | 2026-01-19 10:36:52 | 2049-12-31 00:00:00 | MechanicalPart | LAHP800017
AKF75718137 | ...3 | 10 |  | _W_yWJpT4DIT80hzO2-_2Y |  |  | B | MEY30073002 | AKF75718137 | Print Assembly | Oven Range LGEUS(LG) STAINLESS STEEL KNOB - | 1 | EA | X | Supplier | [7 empty] | TRUE |  |  |  | N |  |  | 2025-12-16 08:18:05 | 2049-12-31 00:00:00 | MechanicalAssemblyPart | LAHPA00002
MBG30082801 | ..2 | 20 |  |  |  |  | B | AEZ30168102 | MBG30082801 | Button | DIECASTING AL6063 N COOK AL 6063 STAINLESS SILVER LGECW - | 1 | EA | G | Supplier | [7 empty] | TRUE |  |  |  | N |  |  | 2026-01-19 10:36:52 | 2049-12-31 00:00:00 | MechanicalPart | LAHP800017
MJH66466001 | ..2 | 30 | 1.2 | sBWMxexYIqkXl-EnA6dOPi |  |  | B | AEZ30168102 | MJH66466001 | Supporter,Housing | MOLD PC LUPOY EF1006FP OVEN RANGE BLACK | 1 | EA | S | Assembly Pull | [7 empty] | TRUE |  |  |  | N |  |  | 2026-01-31 15:26:51 | 2049-12-31 00:00:00 | MechanicalPart | EAHQ100412
8POM9870003 | ...3 | 10 |  |  |  |  | B | MJH66466001 | 8POM9870003 | Resin,POM(Polyacetal) | N109-LD Black KA02 Black 1m 5m 1m LUCEL N109LD 1.4mm UL94 HB 190C,2.16kg 11 g/10min Notched, 1/4inch (6.4mm) 5.5 Kgcm/cm 18.6kg 105C 5mm/min 580 kg/cm2 1.3mm/min, 1/4inch 870 kg/cm2 1.3mm/min, 1/4inch 22K kg/cm2 - - - LG CHEM LTD. | 0.0044 | KG | G | Assembly Pull | [7 empty] | TRUE |  |  | LG CHEM LTD. | N |  | 8POM9870003 | 2026-02-26 20:17:28 | 2049-12-31 00:00:00 | MaterialPart | EAHQ200350
AJJ30037701 | ..2 | 40 | 1.1 | l0N87ZiSCfJks8Qg11VTvs |  |  | B | AEZ30168102 | AJJ30037701 | Supporter Assembly | PC+ABS LGEUS LG SIGNATURE | 1 | EA | S | Assembly Pull | [7 empty] | TRUE |  |  |  | N |  |  | 2026-01-31 15:26:51 | 2049-12-31 00:00:00 | MechanicalAssemblyPart | EAHQ100412
MGZ65575601 | ...3 | 10 | 1.2 | vgowV1KmZydC9fMh3sVn4s |  |  | B | AJJ30037701 | MGZ65575601 | Ring,Knob | MOLD PC-ABS MP5000 N PC+ABS OVEN RANGE None - | 1 | EA | S | Phantom | [7 empty] | TRUE |  |  |  | N |  |  | 2026-01-31 15:26:51 | 2049-12-31 00:00:00 | MechanicalPart | EAHQ100412
RAA34560801 | ....4 | 10 |  |  | 최진석(jinseok23.choi) |  | B | MGZ65575601 | RAA34560801 | Resin,PC-ABS | Natural NP CM-3600D 78.6 -2.2 7 MP5000 1.5mm NONE 250C,2.16kg 5.5 g/10min 23C, Notched, 3.2mm 490.34 J/m 1.82MPa,3.2mm 98C 50mm/min 46.09 MPa 10mm/min 19 MPa 10mm/min 1.91233K MPa - - - | 0.0073 | KG | G | Assembly Pull | [7 empty] | TRUE |  |  |  | N |  |  | 2026-02-26 20:17:28 | 2049-12-31 00:00:00 | MaterialPart | EAHQ200350
MHY61853903 | ...3 | 20 | 1.0 | peguTp0EtEODIWm0KaUmFt |  |  | B | AJJ30037701 | MHY61853903 | Spring | PRESS STEEL 0.254 PLATE T0.25 DIA6.35 KNOB Lupin FREE ADJUSTMENT | 1 | EA | G | Supplier | [7 empty] | TRUE |  |  |  | N |  |  | 2026-01-12 09:26:53 | 2049-12-31 00:00:00 | MechanicalPart | EAHPB00402
RCL30087501 | ....4 | 10 |  |  | 최진석(jinseok23.choi) |  | B | MHY61853903 | RCL30087501 | Coil,Steel(STS_Product) | STS201 T0.254 - | 0.0003 | KG | X | Supplier | [7 empty] | TRUE |  |  |  | N |  |  | 2025-07-30 10:43:06 | 2049-12-31 00:00:00 | MaterialPart | EAHP700349
MGZ63587301 | ...3 | 30 | 1.0 | K7yv3mtoz6YT3lg0KaUmKI |  |  | B | AJJ30037701 | MGZ63587301 | Ring | PRESS STS430 0.4 FS1787SS STAINLESS STEEL - | 1 | EA | G | Supplier | [7 empty] | TRUE |  |  |  | N |  |  | 2026-01-12 09:26:53 | 2049-12-31 00:00:00 | MechanicalPart | EAHPB00402
RCL30083901 | ....4 | 10 |  |  | 최진석(jinseok23.choi) |  | B | MGZ63587301 | RCL30083901 | Coil,Steel(STS_Product) | STS430 T0.4 - | 0.0012 | KG | X | Supplier | [7 empty] | TRUE |  |  |  | N |  |  | 2025-07-30 10:43:06 | 2049-12-31 00:00:00 | MaterialPart | EAHP700349
MEG00487301 | ..2 | 50 | 1.0 |  |  |  | B | AEZ30168102 | MEG00487301 | Holder,Locker | MOLD POM LUCEL N109LD N PUSH L100 Oven Range LGECW - | 1 | EA | S | Assembly Pull | [7 empty] | TRUE |  |  |  | N |  |  | 2026-01-31 15:26:51 | 2049-12-31 00:00:00 | MechanicalPart | EAHQ100412
8POM9870003 | ...3 | 10 |  |  |  |  | B | MEG00487301 | 8POM9870003 | Resin,POM(Polyacetal) | N109-LD Black KA02 Black 1m 5m 1m LUCEL N109LD 1.4mm UL94 HB 190C,2.16kg 11 g/10min Notched, 1/4inch (6.4mm) 5.5 Kgcm/cm 18.6kg 105C 5mm/min 580 kg/cm2 1.3mm/min, 1/4inch 870 kg/cm2 1.3mm/min, 1/4inch 22K kg/cm2 - - - LG CHEM LTD. | 0.01 | KG | G | Assembly Pull | [7 empty] | TRUE |  |  | LG CHEM LTD. | N |  | 8POM9870003 | 2024-10-22 08:08:22 | 2049-12-31 00:00:00 | MaterialPart | EAHO900178
MGZ65575602 | ..2 | 60 | 1.1 | 98BURJhodWY_ZTxIMhnMeR |  |  | B | AEZ30168102 | MGZ65575602 | Ring,Knob | MOLD PC-ABS MP5000 N PC+ABS OVEN RANGE None - | 1 | EA | S | Assembly Pull | [7 empty] | TRUE |  |  |  | N |  |  | 2026-01-31 15:26:51 | 2049-12-31 00:00:00 | MechanicalPart | EAHQ100412
RAA34560801 | ...3 | 10 |  |  | 최진석(jinseok23.choi) |  | B | MGZ65575602 | RAA34560801 | Resin,PC-ABS | Natural NP CM-3600D 78.6 -2.2 7 MP5000 1.5mm NONE 250C,2.16kg 5.5 g/10min 23C, Notched, 3.2mm 490.34 J/m 1.82MPa,3.2mm 98C 50mm/min 46.09 MPa 10mm/min 19 MPa 10mm/min 1.91233K MPa - - - | 0.0062 | KG | G | Assembly Pull | [7 empty] | TRUE |  |  |  | N |  |  | 2026-02-26 20:17:28 | 2049-12-31 00:00:00 | MaterialPart | EAHQ200350
AEZ30168103 | .1 | 360 | 1.1 | oePqt0cEihVXbEBBDcf0Vs |  |  | B | LSIU6339XE.ARSLLGA@CVZ.EKHQ | AEZ30168103 | Knob Assembly | ANODIZEB AL. STAINLESS SILVER LSIU6339XE COCK | 3 | EA | S | Assembly Pull |  | 244A | Z |  |  |  |  | TRUE |  |  |  | N |  |  | 2026-02-20 20:27:23 | 2049-12-31 00:00:00 | MechanicalAssemblyPart | LAHQ200095
MEY30073003 | ..2 | 10 | 1.0 |  |  |  | B | AEZ30168103 | MEY30073003 | Knob | DIECASTING AL6063 N COCK STAINLESS SILVER 2nd LG SIGNATURE | 1 | EA | G | Supplier | [7 empty] | TRUE |  |  |  | N |  |  | 2026-01-19 10:36:52 | 2049-12-31 00:00:00 | MechanicalPart | LAHP800017
AKF75718138 | ...3 | 10 |  | _W_yWJpT4DIT80hzO2-_2Y |  |  | B | MEY30073003 | AKF75718138 | Print Assembly | Oven Range LGEUS(LG) STAINLESS STEEL KNOB - | 1 | EA | X | Supplier | [7 empty] | TRUE |  |  |  | N |  |  | 2025-12-16 08:18:05 | 2049-12-31 00:00:00 | MechanicalAssemblyPart | LAHPA00002
MBG30082801 | ..2 | 20 |  |  |  |  | B | AEZ30168103 | MBG30082801 | Button | DIECASTING AL6063 N COOK AL 6063 STAINLESS SILVER LGECW - | 1 | EA | G | Supplier | [7 empty] | TRUE |  |  |  | N |  |  | 2026-01-19 10:36:52 | 2049-12-31 00:00:00 | MechanicalPart | LAHP800017
MJH66466001 | ..2 | 30 | 1.2 | sBWMxexYIqkXl-EnA6dOPi |  |  | B | AEZ30168103 | MJH66466001 | Supporter,Housing | MOLD PC LUPOY EF1006FP OVEN RANGE BLACK | 1 | EA | S | Assembly Pull | [7 empty] | TRUE |  |  |  | N |  |  | 2026-01-31 15:26:51 | 2049-12-31 00:00:00 | MechanicalPart | EAHQ100412
8POM9870003 | ...3 | 10 |  |  |  |  | B | MJH66466001 | 8POM9870003 | Resin,POM(Polyacetal) | N109-LD Black KA02 Black 1m 5m 1m LUCEL N109LD 1.4mm UL94 HB 190C,2.16kg 11 g/10min Notched, 1/4inch (6.4mm) 5.5 Kgcm/cm 18.6kg 105C 5mm/min 580 kg/cm2 1.3mm/min, 1/4inch 870 kg/cm2 1.3mm/min, 1/4inch 22K kg/cm2 - - - LG CHEM LTD. | 0.0044 | KG | G | Assembly Pull | [7 empty] | TRUE |  |  | LG CHEM LTD. | N |  | 8POM9870003 | 2026-02-26 20:17:28 | 2049-12-31 00:00:00 | MaterialPart | EAHQ200350
AJJ30037701 | ..2 | 40 | 1.1 | l0N87ZiSCfJks8Qg11VTvs |  |  | B | AEZ30168103 | AJJ30037701 | Supporter Assembly | PC+ABS LGEUS LG SIGNATURE | 1 | EA | S | Assembly Pull | [7 empty] | TRUE |  |  |  | N |  |  | 2026-01-31 15:26:51 | 2049-12-31 00:00:00 | MechanicalAssemblyPart | EAHQ100412
MGZ65575601 | ...3 | 10 | 1.2 | vgowV1KmZydC9fMh3sVn4s |  |  | B | AJJ30037701 | MGZ65575601 | Ring,Knob | MOLD PC-ABS MP5000 N PC+ABS OVEN RANGE None - | 1 | EA | S | Phantom | [7 empty] | TRUE |  |  |  | N |  |  | 2026-01-31 15:26:51 | 2049-12-31 00:00:00 | MechanicalPart | EAHQ100412
RAA34560801 | ....4 | 10 |  |  | 최진석(jinseok23.choi) |  | B | MGZ65575601 | RAA34560801 | Resin,PC-ABS | Natural NP CM-3600D 78.6 -2.2 7 MP5000 1.5mm NONE 250C,2.16kg 5.5 g/10min 23C, Notched, 3.2mm 490.34 J/m 1.82MPa,3.2mm 98C 50mm/min 46.09 MPa 10mm/min 19 MPa 10mm/min 1.91233K MPa - - - | 0.0073 | KG | G | Assembly Pull | [7 empty] | TRUE |  |  |  | N |  |  | 2026-02-26 20:17:28 | 2049-12-31 00:00:00 | MaterialPart | EAHQ200350
MHY61853903 | ...3 | 20 | 1.0 | peguTp0EtEODIWm0KaUmFt |  |  | B | AJJ30037701 | MHY61853903 | Spring | PRESS STEEL 0.254 PLATE T0.25 DIA6.35 KNOB Lupin FREE ADJUSTMENT | 1 | EA | G | Supplier | [7 empty] | TRUE |  |  |  | N |  |  | 2026-01-12 09:26:53 | 2049-12-31 00:00:00 | MechanicalPart | EAHPB00402
RCL30087501 | ....4 | 10 |  |  | 최진석(jinseok23.choi) |  | B | MHY61853903 | RCL30087501 | Coil,Steel(STS_Product) | STS201 T0.254 - | 0.0003 | KG | X | Supplier | [7 empty] | TRUE |  |  |  | N |  |  | 2025-07-30 10:43:06 | 2049-12-31 00:00:00 | MaterialPart | EAHP700349
MGZ63587301 | ...3 | 30 | 1.0 | K7yv3mtoz6YT3lg0KaUmKI |  |  | B | AJJ30037701 | MGZ63587301 | Ring | PRESS STS430 0.4 FS1787SS STAINLESS STEEL - | 1 | EA | G | Supplier | [7 empty] | TRUE |  |  |  | N |  |  | 2026-01-12 09:26:53 | 2049-12-31 00:00:00 | MechanicalPart | EAHPB00402
RCL30083901 | ....4 | 10 |  |  | 최진석(jinseok23.choi) |  | B | MGZ63587301 | RCL30083901 | Coil,Steel(STS_Product) | STS430 T0.4 - | 0.0012 | KG | X | Supplier | [7 empty] | TRUE |  |  |  | N |  |  | 2025-07-30 10:43:06 | 2049-12-31 00:00:00 | MaterialPart | EAHP700349
MEG00487301 | ..2 | 50 | 1.0 |  |  |  | B | AEZ30168103 | MEG00487301 | Holder,Locker | MOLD POM LUCEL N109LD N PUSH L100 Oven Range LGECW - | 1 | EA | S | Assembly Pull | [7 empty] | TRUE |  |  |  | N |  |  | 2026-01-31 15:26:51 | 2049-12-31 00:00:00 | MechanicalPart | EAHQ100412
8POM9870003 | ...3 | 10 |  |  |  |  | B | MEG00487301 | 8POM9870003 | Resin,POM(Polyacetal) | N109-LD Black KA02 Black 1m 5m 1m LUCEL N109LD 1.4mm UL94 HB 190C,2.16kg 11 g/10min Notched, 1/4inch (6.4mm) 5.5 Kgcm/cm 18.6kg 105C 5mm/min 580 kg/cm2 1.3mm/min, 1/4inch 870 kg/cm2 1.3mm/min, 1/4inch 22K kg/cm2 - - - LG CHEM LTD. | 0.01 | KG | G | Assembly Pull | [7 empty] | TRUE |  |  | LG CHEM LTD. | N |  | 8POM9870003 | 2024-10-22 08:08:22 | 2049-12-31 00:00:00 | MaterialPart | EAHO900178
MGZ65575602 | ..2 | 60 | 1.1 | 98BURJhodWY_ZTxIMhnMeR |  |  | B | AEZ30168103 | MGZ65575602 | Ring,Knob | MOLD PC-ABS MP5000 N PC+ABS OVEN RANGE None - | 1 | EA | S | Assembly Pull | [7 empty] | TRUE |  |  |  | N |  |  | 2026-01-31 15:26:51 | 2049-12-31 00:00:00 | MechanicalPart | EAHQ100412
RAA34560801 | ...3 | 10 |  |  | 최진석(jinseok23.choi) |  | B | MGZ65575602 | RAA34560801 | Resin,PC-ABS | Natural NP CM-3600D 78.6 -2.2 7 MP5000 1.5mm NONE 250C,2.16kg 5.5 g/10min 23C, Notched, 3.2mm 490.34 J/m 1.82MPa,3.2mm 98C 50mm/min 46.09 MPa 10mm/min 19 MPa 10mm/min 1.91233K MPa - - - | 0.0062 | KG | G | Assembly Pull | [7 empty] | TRUE |  |  |  | N |  |  | 2026-02-26 20:17:28 | 2049-12-31 00:00:00 | MaterialPart | EAHQ200350
AEZ30168104 | .1 | 370 | 1.1 | WQV7TIJOdRsk0slKpYSWeB |  |  | B | LSIU6339XE.ARSLLGA@CVZ.EKHQ | AEZ30168104 | Knob Assembly | ANODIZEB AL. STAINLESS SILVER LSIU6339XE COCK | 1 | EA | S | Assembly Pull |  | 244D | Z |  |  |  |  | TRUE |  |  |  | N |  |  | 2026-02-20 20:27:23 | 2049-12-31 00:00:00 | MechanicalAssemblyPart | LAHQ200095
MEY30073004 | ..2 | 10 | 1.0 |  |  |  | B | AEZ30168104 | MEY30073004 | Knob | DIECASTING AL6063 N COCK STAINLESS SILVER 2nd LG SIGNATURE | 1 | EA | G | Supplier | [7 empty] | TRUE |  |  |  | N |  |  | 2026-01-19 10:36:52 | 2049-12-31 00:00:00 | MechanicalPart | LAHP800017
AKF75718139 | ...3 | 10 |  | _W_yWJpT4DIT80hzO2-_2Y |  |  | B | MEY30073004 | AKF75718139 | Print Assembly | Oven Range LGEUS(LG) STAINLESS STEEL KNOB - | 1 | EA | X | Supplier | [7 empty] | TRUE |  |  |  | N |  |  | 2025-12-16 08:18:05 | 2049-12-31 00:00:00 | MechanicalAssemblyPart | LAHPA00002
MBG30082801 | ..2 | 20 |  |  |  |  | B | AEZ30168104 | MBG30082801 | Button | DIECASTING AL6063 N COOK AL 6063 STAINLESS SILVER LGECW - | 1 | EA | G | Supplier | [7 empty] | TRUE |  |  |  | N |  |  | 2026-01-19 10:36:52 | 2049-12-31 00:00:00 | MechanicalPart | LAHP800017
MJH66466001 | ..2 | 30 | 1.2 | sBWMxexYIqkXl-EnA6dOPi |  |  | B | AEZ30168104 | MJH66466001 | Supporter,Housing | MOLD PC LUPOY EF1006FP OVEN RANGE BLACK | 1 | EA | S | Assembly Pull | [7 empty] | TRUE |  |  |  | N |  |  | 2026-01-31 15:26:51 | 2049-12-31 00:00:00 | MechanicalPart | EAHQ100412
8POM9870003 | ...3 | 10 |  |  |  |  | B | MJH66466001 | 8POM9870003 | Resin,POM(Polyacetal) | N109-LD Black KA02 Black 1m 5m 1m LUCEL N109LD 1.4mm UL94 HB 190C,2.16kg 11 g/10min Notched, 1/4inch (6.4mm) 5.5 Kgcm/cm 18.6kg 105C 5mm/min 580 kg/cm2 1.3mm/min, 1/4inch 870 kg/cm2 1.3mm/min, 1/4inch 22K kg/cm2 - - - LG CHEM LTD. | 0.0044 | KG | G | Assembly Pull | [7 empty] | TRUE |  |  | LG CHEM LTD. | N |  | 8POM9870003 | 2026-02-26 20:17:28 | 2049-12-31 00:00:00 | MaterialPart | EAHQ200350
AJJ30037701 | ..2 | 40 | 1.1 | l0N87ZiSCfJks8Qg11VTvs |  |  | B | AEZ30168104 | AJJ30037701 | Supporter Assembly | PC+ABS LGEUS LG SIGNATURE | 1 | EA | S | Assembly Pull | [7 empty] | TRUE |  |  |  | N |  |  | 2026-01-31 15:26:51 | 2049-12-31 00:00:00 | MechanicalAssemblyPart | EAHQ100412
MGZ65575601 | ...3 | 10 | 1.2 | vgowV1KmZydC9fMh3sVn4s |  |  | B | AJJ30037701 | MGZ65575601 | Ring,Knob | MOLD PC-ABS MP5000 N PC+ABS OVEN RANGE None - | 1 | EA | S | Phantom | [7 empty] | TRUE |  |  |  | N |  |  | 2026-01-31 15:26:51 | 2049-12-31 00:00:00 | MechanicalPart | EAHQ100412
RAA34560801 | ....4 | 10 |  |  | 최진석(jinseok23.choi) |  | B | MGZ65575601 | RAA34560801 | Resin,PC-ABS | Natural NP CM-3600D 78.6 -2.2 7 MP5000 1.5mm NONE 250C,2.16kg 5.5 g/10min 23C, Notched, 3.2mm 490.34 J/m 1.82MPa,3.2mm 98C 50mm/min 46.09 MPa 10mm/min 19 MPa 10mm/min 1.91233K MPa - - - | 0.0073 | KG | G | Assembly Pull | [7 empty] | TRUE |  |  |  | N |  |  | 2026-02-26 20:17:28 | 2049-12-31 00:00:00 | MaterialPart | EAHQ200350
MHY61853903 | ...3 | 20 | 1.0 | peguTp0EtEODIWm0KaUmFt |  |  | B | AJJ30037701 | MHY61853903 | Spring | PRESS STEEL 0.254 PLATE T0.25 DIA6.35 KNOB Lupin FREE ADJUSTMENT | 1 | EA | G | Supplier | [7 empty] | TRUE |  |  |  | N |  |  | 2026-01-12 09:26:53 | 2049-12-31 00:00:00 | MechanicalPart | EAHPB00402
RCL30087501 | ....4 | 10 |  |  | 최진석(jinseok23.choi) |  | B | MHY61853903 | RCL30087501 | Coil,Steel(STS_Product) | STS201 T0.254 - | 0.0003 | KG | X | Supplier | [7 empty] | TRUE |  |  |  | N |  |  | 2025-07-30 10:43:06 | 2049-12-31 00:00:00 | MaterialPart | EAHP700349
MGZ63587301 | ...3 | 30 | 1.0 | K7yv3mtoz6YT3lg0KaUmKI |  |  | B | AJJ30037701 | MGZ63587301 | Ring | PRESS STS430 0.4 FS1787SS STAINLESS STEEL - | 1 | EA | G | Supplier | [7 empty] | TRUE |  |  |  | N |  |  | 2026-01-12 09:26:53 | 2049-12-31 00:00:00 | MechanicalPart | EAHPB00402
RCL30083901 | ....4 | 10 |  |  | 최진석(jinseok23.choi) |  | B | MGZ63587301 | RCL30083901 | Coil,Steel(STS_Product) | STS430 T0.4 - | 0.0012 | KG | X | Supplier | [7 empty] | TRUE |  |  |  | N |  |  | 2025-07-30 10:43:06 | 2049-12-31 00:00:00 | MaterialPart | EAHP700349
MEG00487301 | ..2 | 50 | 1.0 |  |  |  | B | AEZ30168104 | MEG00487301 | Holder,Locker | MOLD POM LUCEL N109LD N PUSH L100 Oven Range LGECW - | 1 | EA | S | Assembly Pull | [7 empty] | TRUE |  |  |  | N |  |  | 2026-01-31 15:26:51 | 2049-12-31 00:00:00 | MechanicalPart | EAHQ100412
8POM9870003 | ...3 | 10 |  |  |  |  | B | MEG00487301 | 8POM9870003 | Resin,POM(Polyacetal) | N109-LD Black KA02 Black 1m 5m 1m LUCEL N109LD 1.4mm UL94 HB 190C,2.16kg 11 g/10min Notched, 1/4inch (6.4mm) 5.5 Kgcm/cm 18.6kg 105C 5mm/min 580 kg/cm2 1.3mm/min, 1/4inch 870 kg/cm2 1.3mm/min, 1/4inch 22K kg/cm2 - - - LG CHEM LTD. | 0.01 | KG | G | Assembly Pull | [7 empty] | TRUE |  |  | LG CHEM LTD. | N |  | 8POM9870003 | 2024-10-22 08:08:22 | 2049-12-31 00:00:00 | MaterialPart | EAHO900178
MGZ65575602 | ..2 | 60 | 1.1 | 98BURJhodWY_ZTxIMhnMeR |  |  | B | AEZ30168104 | MGZ65575602 | Ring,Knob | MOLD PC-ABS MP5000 N PC+ABS OVEN RANGE None - | 1 | EA | S | Assembly Pull | [7 empty] | TRUE |  |  |  | N |  |  | 2026-01-31 15:26:51 | 2049-12-31 00:00:00 | MechanicalPart | EAHQ100412
RAA34560801 | ...3 | 10 |  |  | 최진석(jinseok23.choi) |  | B | MGZ65575602 | RAA34560801 | Resin,PC-ABS | Natural NP CM-3600D 78.6 -2.2 7 MP5000 1.5mm NONE 250C,2.16kg 5.5 g/10min 23C, Notched, 3.2mm 490.34 J/m 1.82MPa,3.2mm 98C 50mm/min 46.09 MPa 10mm/min 19 MPa 10mm/min 1.91233K MPa - - - | 0.0062 | KG | G | Assembly Pull | [7 empty] | TRUE |  |  |  | N |  |  | 2026-02-26 20:17:28 | 2049-12-31 00:00:00 | MaterialPart | EAHQ200350
AEZ30168201 | .1 | 380 | 1.1 | 4jNHVnXsq3d9uUNKQgB8Wm |  |  | B | LSIU6339XE.ARSLLGA@CVZ.EKHQ | AEZ30168201 | Knob Assembly | ALUMINUM STAINLESS SILVER 2nd LG SIGNATURE COCK | 1 | EA | S | Assembly Pull |  | 244C | Z |  |  |  |  | TRUE |  |  |  | N |  |  | 2026-02-20 20:27:23 | 2049-12-31 00:00:00 | MechanicalAssemblyPart | LAHQ200095
MEY30073005 | ..2 | 10 |  | 22hfuYuRylXT2m3N7W7THV |  |  | B | AEZ30168201 | MEY30073005 | Knob | DIECASTING AL6063 N COCK STAINLESS SILVER 2nd LG SIGNATURE | 1 | EA | G | Supplier | [7 empty] | TRUE |  |  |  | N |  |  | 2026-01-19 10:36:52 | 2049-12-31 00:00:00 | MechanicalPart | LAHP800017
AJJ30037702 | ..2 | 20 | 1.0 | Ww2ebZZwH2do1N3X2HSfpP |  |  | B | AEZ30168201 | AJJ30037702 | Supporter Assembly | PC+ABS LGEUS LG SIGNATURE | 1 | EA | S | Assembly Pull | [7 empty] | TRUE |  |  |  | N |  |  | 2026-01-31 15:26:51 | 2049-12-31 00:00:00 | MechanicalAssemblyPart | EAHQ100412
MEY65476801 | ...3 | 10 | 1.2 | 2hJ4phI_tUc2nxcH_sEf5m |  |  | B | AJJ30037702 | MEY65476801 | Knob | MOLD PC-ABS MP5000 N FUNCTION . LSGU6339 | 1 | EA | S | Phantom | [7 empty] | TRUE |  |  |  | N |  |  | 2026-01-12 09:26:53 | 2049-12-31 00:00:00 | MechanicalPart | EAHPB00402
RAA34560801 | ....4 | 10 |  |  | 최진석(jinseok23.choi) |  | B | MEY65476801 | RAA34560801 | Resin,PC-ABS | Natural NP CM-3600D 78.6 -2.2 7 MP5000 1.5mm NONE 250C,2.16kg 5.5 g/10min 23C, Notched, 3.2mm 490.34 J/m 1.82MPa,3.2mm 98C 50mm/min 46.09 MPa 10mm/min 19 MPa 10mm/min 1.91233K MPa - - - | 0.016 | KG | G | Assembly Pull | [7 empty] | TRUE |  |  |  | N |  |  | 2026-05-08 09:16:51 | 2049-12-31 00:00:00 | MaterialPart | EAHQ500043
MHY61853903 | ...3 | 20 | 1.0 | peguTp0EtEODIWm0KaUmFt |  |  | B | AJJ30037702 | MHY61853903 | Spring | PRESS STEEL 0.254 PLATE T0.25 DIA6.35 KNOB Lupin FREE ADJUSTMENT | 1 | EA | G | Supplier | [7 empty] | TRUE |  |  |  | N |  |  | 2026-01-12 09:26:53 | 2049-12-31 00:00:00 | MechanicalPart | EAHPB00402
RCL30087501 | ....4 | 10 |  |  | 최진석(jinseok23.choi) |  | B | MHY61853903 | RCL30087501 | Coil,Steel(STS_Product) | STS201 T0.254 - | 0.0003 | KG | X | Supplier | [7 empty] | TRUE |  |  |  | N |  |  | 2025-07-30 10:43:06 | 2049-12-31 00:00:00 | MaterialPart | EAHP700349
MGZ63587301 | ...3 | 30 | 1.0 | K7yv3mtoz6YT3lg0KaUmKI |  |  | B | AJJ30037702 | MGZ63587301 | Ring | PRESS STS430 0.4 FS1787SS STAINLESS STEEL - | 1 | EA | G | Supplier | [7 empty] | TRUE |  |  |  | N |  |  | 2026-01-12 09:26:53 | 2049-12-31 00:00:00 | MechanicalPart | EAHPB00402
RCL30083901 | ....4 | 10 |  |  | 최진석(jinseok23.choi) |  | B | MGZ63587301 | RCL30083901 | Coil,Steel(STS_Product) | STS430 T0.4 - | 0.0012 | KG | X | Supplier | [7 empty] | TRUE |  |  |  | N |  |  | 2025-07-30 10:43:06 | 2049-12-31 00:00:00 | MaterialPart | EAHP700349
EAD62349864 | .1 | 390 |  | DLTrPZyjfGLyhxrb0ZuNRo |  |  | B | LSIU6339XE.ARSLLGA@CVZ.EKHQ | EAD62349864 | Harness,Single | aaaab1 various various 1360 NONE 27 UL 3398 N LG SIGNATURE Single Signal Harness - - - DAE RYOUNG INDUSTRAL | 1 | EA | G | Assembly Pull |  | 5066 | R |  |  |  |  | TRUE |  |  | DAE RYOUNG INDUSTRAL | N |  | EAD65883501 | 2026-02-20 20:27:23 | 2049-12-31 00:00:00 | CircuitComponentPart | LAHQ200095
MAG64132102 | .1 | 400 |  | zOtqySnHUHlMWe0t4VcyyX |  |  | B | LSIU6339XE.ARSLLGA@CVZ.EKHQ | MAG64132102 | Balance Weight | COMPLEX Oven Range Studio Weight 3.7kg | 2 | EA | G | Assembly Pull |  | 5641 | R |  |  |  |  | TRUE |  |  |  | N |  |  | 2026-02-20 20:27:23 | 2049-12-31 00:00:00 | MechanicalPart | LAHQ200095
MCK68473909 | .1 | 410 | 1.2 | UsBAnTJm0SMJD3DOSLXQ38 |  |  | B | LSIU6339XE.ARSLLGA@CVZ.EKHQ | MCK68473909 | Cover,Rear | PRESS SGCD2 0.51 Lupin Elec Single/Double - | 1 | EA | G | Assembly Pull |  | 3063 | R |  |  |  |  | TRUE |  |  |  | N |  |  | 2026-02-20 20:27:23 | 2049-12-31 00:00:00 | MechanicalPart | LAHQ200095
RAA33956555 | ..2 | 10 |  | JU3BYfdsVrWa0cbAwoCMJL |  |  | B | MCK68473909 | RAA33956555 | Sheet,Steel(GI) | SGCD2 Z12 NC:Non-Chromate 0.5 790 830 Maker : SHOUGANG | 0.005 | EA | G | Supplier | [7 empty] | TRUE |  |  |  | N |  |  | 2025-09-02 18:16:49 | 2049-12-31 00:00:00 | MaterialPart | EAHP800306
MDX65456106 | .1 | 420 | 1.0 | oPpGVwgWco2GSHxO08fbRi |  |  | B | LSIU6339XE.ARSLLGA@CVZ.EKHQ | MDX65456106 | Grille,Vent | PRESS SPE 0.8 Oven Range BLACK - | 1 | EA | S | Assembly Pull |  | 3024 | R |  |  |  |  | TRUE |  |  |  | N |  |  | 2026-02-20 20:27:23 | 2049-12-31 00:00:00 | MechanicalPart | LAHQ200095
MDX65456105 | ..2 | 10 | 1.1 | iZpJK3tLuX6V2pXZEPIj0M |  |  | B | MDX65456106 | MDX65456105 | Grille,Vent | PRESS SPE 0.8 Oven Range BLACK - | 1 | EA | S | Assembly Pull | [7 empty] | TRUE |  |  |  | N |  |  | 2024-09-11 16:41:18 | 2049-12-31 00:00:00 | MechanicalPart | EAHO400021
RAA32200045 | ...3 | 10 |  |  |  |  | B | MDX65456105 | RAA32200045 | Sheet,Steel(CR) | SPE 0.8 130 800 Maker : Bao Steel SERVILAMINA SUMMIT MEXICANA S.A DE C.V. | 1 | EA | G | Assembly Pull | [7 empty] | TRUE |  |  | SERVILAMINA SUMMIT MEXICANA S.A DE C.V. | N |  |  | 2024-09-11 16:41:18 | 2049-12-31 00:00:00 | MaterialPart | EAHO400021
RCL30081101 | ...3 | 20 |  |  |  |  | B | MDX65456105 | RCL30081101 | Coil,Steel(PCM_Product) | SPE T0.8 - | 0.3947 | KG | X | Supplier | [7 empty] | TRUE |  |  |  | N |  |  | 2025-08-13 18:18:06 | 2049-12-31 00:00:00 | MaterialPart | EAHP700383
AAA31189770 | .1 | 430 | 1.1 | nj11whWRtQKudq2wrQ9gt7 |  |  | B | LSIU6339XE.ARSLLGA@CVZ.EKHQ | AAA31189770 | Accessory Assembly,Cavity | GROSS ASM Range Oven - | 1 | EA | S | Assembly Pull | [7 empty] | TRUE |  |  |  | N |  |  | 2026-03-25 10:47:03 | 2049-12-31 00:00:00 | MechanicalAssemblyPart | EAHQ300305
AHT74173805 | ..2 | 10 |  | aI6dBVIC7Qmawng0KaUllQ |  |  | B | AAA31189770 | AHT74173805 | Shelf Assembly | Glinding Rack Assembly | 1 | EA | G | Assembly Pull |  | 3511 | R |  |  |  |  | TRUE |  |  |  | N |  |  | 2026-02-26 12:06:57 | 2049-12-31 00:00:00 | MechanicalAssemblyPart | EAHQ100586
MJS61850004 | ..2 | 20 | 1.2 | KgbR2-SI03aadukcX4Z0bG |  |  | B | AAA31189770 | MJS61850004 | Tray,Metal | PRESS SPE T0.8 N RECT. ENAMEL(ACE) W322.8*L445*H30 T0.8 LGE LGECW NON EU | 1 | EA | S | Assembly Pull |  | 3944 | R |  |  |  |  | TRUE |  |  |  | N |  |  | 2026-02-26 12:06:57 | 2049-12-31 00:00:00 | MechanicalPart | EAHQ100586
MJS61850001 | ...3 | 10 | 1.3 | hcb8J_5fS3csD9MJScIiCD |  |  | B | MJS61850004 | MJS61850001 | Tray,Metal | PRESS SPE T0.8 RECT. NO COATING W322.8*L445*H30 T0.8 KOPEC LGECW | 1 | EA | S | Phantom | [7 empty] | TRUE |  |  |  | N |  | MJS61850001 | 2024-12-10 07:07:58 | 2049-12-31 00:00:00 | MechanicalPart | EAHOC00032
9AD1219C003 | ....4 | 10 |  |  |  |  | B | MJS61850001 | 9AD1219C003 | Coil,Steel(CR) | SPE 800UM 1.219M 0M NO-COAT-10 - DAELIM STEEL CO.LTD | 1.433 | KG | G | Assembly Pull | [7 empty] | TRUE |  |  | DAELIM STEEL CO.LTD | N |  |  | 2016-04-04 19:55:12 | 2049-12-30 15:00:00 | MaterialPart | EAHG400067
RCL30081101 | ....4 | 20 |  |  |  |  | B | MJS61850001 | RCL30081101 | Coil,Steel(PCM_Product) | SPE T0.8 - | 1.0864 | KG | X | Supplier | [7 empty] | TRUE |  |  |  | N |  |  | 2025-08-13 18:18:06 | 2049-12-31 00:00:00 | MaterialPart | EAHP700383
AGF79478703 | ...3 | 20 | 1.0 | y6iSrrCUPoZiKaPijkfxpz |  |  | B | MJS61850004 | AGF79478703 | Paint,Powder,C/SKD PKG | RAB33372905 Paint,Powder Enamel powder | 0.13 | EA | T | Assembly Pull |  | NSP | [5 empty] | TRUE |  |  |  | N |  |  | 2025-02-03 14:43:58 | 2049-12-31 00:00:00 | MechanicalAssemblyPart | EAHP100337
RAB33372905 | ....4 | 10 | 1.5 |  |  |  | B | AGF79478703 | RAB33372905 | Paint,Powder | POWDER DARK BLUE - LG ELECTRONICS INC. | 1 | KG | T | Assembly Pull |  |  |  | AGF79478703 | CVZ.ENMN |  |  | TRUE |  |  | LG ELECTRONICS INC. | N |  |  | 2024-05-24 13:51:46 | 2049-12-31 00:00:00 | MaterialPart | EAHO500064
RAB33416801 | .....5 | 10 | 1.0 | v37t-Yo_fYBRaeUv4wS70v |  |  | B | RAB33372905 | RAB33416801 | POWDER,ENAMEL | BMS Powder BMS-1 | 0.2093 | KG | G | Assembly Pull | [7 empty] | TRUE |  |  |  | N |  |  | 2025-04-28 10:41:24 | 2049-12-31 00:00:00 | MaterialPart | EAHP400551
RAB35949601 | .....5 | 20 |  | Kl9mDuzZ3dP68xc0KaUmSJ |  |  | B | RAB33372905 | RAB35949601 | POWDER,ENAMEL | CHALCO Powder - | 0.1855 | KG | G | Assembly Pull | [7 empty] | TRUE |  |  |  | N |  |  | 2025-04-28 10:41:24 | 2049-12-31 00:00:00 | MaterialPart | EAHP400551
RAB35949602 | *S* | 20 |  |  |  |  | S | RAB33372905 | RAB35949602 | POWDER,ENAMEL | RAB359496 K-Alumina Powder - SERVEONE CO., LTD. | 0.1855 | KG | G | Assembly Pull | [7 empty] | TRUE |  |  | SERVEONE CO., LTD. | N | RAB35949601 |  | 2025-04-28 10:41:24 | 2049-12-31 00:00:00 | MaterialPart | EAHP400551
RAB35329701 | .....5 | 30 |  | S2Y5i2keQWQTKJk0KaUmoR |  |  | B | RAB33372905 | RAB35329701 | POWDER,ENAMEL | YN Chemical SERVEONE Powder | 0.0222 | KG | G | Assembly Pull | [7 empty] | TRUE |  |  |  | N |  |  | 2025-04-28 10:41:24 | 2049-12-31 00:00:00 | MaterialPart | EAHP400551
RAB33370902 | .....5 | 40 |  | mbaehf6FG03-CS-lWvX2nx |  |  | B | RAB33372905 | RAB33370902 | POWDER,ENAMEL | DONG BO HI-CHEM SERVEONE K2CO3 POWDER | 0.0244 | KG | G | Assembly Pull | [7 empty] | TRUE |  |  |  | N |  |  | 2026-05-12 18:06:53 | 2049-12-31 00:00:00 | MaterialPart | EAHQ300241
RAB33370901 | *S* | 40 |  |  |  |  | S | RAB33372905 | RAB33370901 | POWDER,ENAMEL | YN Chemical Powder YN Chemical-6 | 0.0244 | KG | G | Assembly Pull | [7 empty] | TRUE |  |  |  | N | RAB33370902 |  | 2026-05-12 18:06:53 | 2049-12-31 00:00:00 | MaterialPart | EAHQ300241
RAB33371001 | .....5 | 60 |  | 2nV3FJQQXxP9iYy0KaUmHn |  |  | B | RAB33372905 | RAB33371001 | POWDER,ENAMEL | YN Chemical Powder YN Chemical-7 | 0.0039 | KG | G | Assembly Pull | [7 empty] | TRUE |  |  |  | N |  |  | 2026-05-12 18:06:53 | 2049-12-31 00:00:00 | MaterialPart | EAHQ300241
RAB33371102 | .....5 | 70 |  | tnUWP_DEHcIslO9NzUFECd |  |  | B | RAB33372905 | RAB33371102 | POWDER,ENAMEL | RAB333711 YN Chemical Powder - SERVEONE CO., LTD. | 0.165 | KG | G | Assembly Pull | [7 empty] | TRUE |  |  | SERVEONE CO., LTD. | N |  |  | 2026-05-12 18:06:53 | 2049-12-31 00:00:00 | MaterialPart | EAHQ300241
RAB33371101 | *S* | 70 |  |  |  |  | S | RAB33372905 | RAB33371101 | POWDER,ENAMEL | YN Chemical Powder YN Chemical-2 | 0.165 | KG | G | Assembly Pull | [7 empty] | TRUE |  |  |  | N | RAB33371102 |  | 2026-05-12 18:06:53 | 2049-12-31 00:00:00 | MaterialPart | EAHQ300241
RAB33370602 | .....5 | 80 |  | j3C9RCStQAJn3WS0KaUlXH |  |  | B | RAB33372905 | RAB33370602 | POWDER,ENAMEL | RAB333706 YN Chemical Powder - SERVEONE CO., LTD. | 0.1861 | KG | G | Assembly Pull | [7 empty] | TRUE |  |  | SERVEONE CO., LTD. | N |  |  | 2026-05-12 18:06:53 | 2049-12-31 00:00:00 | MaterialPart | EAHQ300241
RAB33370601 | *S* | 80 |  |  |  |  | S | RAB33372905 | RAB33370601 | POWDER,ENAMEL | Young Jin Powder Young Jin-1 | 0.1861 | KG | G | Assembly Pull | [7 empty] | TRUE |  |  |  | N | RAB33370602 |  | 2026-05-12 18:06:53 | 2049-12-31 00:00:00 | MaterialPart | EAHQ300241
RAB33370701 | .....5 | 90 |  | tl0eJnUSr4xK9I00KaUlpA |  |  | B | RAB33372905 | RAB33370701 | POWDER,ENAMEL | Young Jin Powder Young Jin-2 | 0.2451 | KG | G | Assembly Pull | [7 empty] | TRUE |  |  |  | N |  |  | 2026-05-12 18:06:53 | 2049-12-31 00:00:00 | MaterialPart | EAHQ300241
RAB33490201 | .....5 | 100 |  | iGis1lefrlIyZm40KaUlWh |  |  | B | RAB33372905 | RAB33490201 | POWDER,ENAMEL | ZTech (YN Chemical) Powder ZTech (YN Chemical)-1 | 0.027 | KG | G | Assembly Pull | [7 empty] | TRUE |  |  |  | N |  |  | 2026-05-12 18:06:53 | 2049-12-31 00:00:00 | MaterialPart | EAHQ300241
RAB33371901 | .....5 | 110 |  | BBas970CP8PVwrynMCiIiI |  |  | B | RAB33372905 | RAB33371901 | POWDER,ENAMEL | YN Chemical Powder YN Chemical | 0.0022 | KG | G | Assembly Pull | [7 empty] | TRUE |  |  |  | N |  |  | 2026-05-12 18:06:53 | 2049-12-31 00:00:00 | MaterialPart | EAHQ300241
RAB33371401 | .....5 | 120 |  | psr89vNYDVqHol3Z56XNbQ |  |  | B | RAB33372905 | RAB33371401 | POWDER,ENAMEL | ABELO Powder ABELO-1 | 0.0224 | KG | G | Assembly Pull | [7 empty] | TRUE |  |  |  | N |  |  | 2026-05-12 18:06:53 | 2049-12-31 00:00:00 | MaterialPart | EAHQ300241
RAB33372001 | .....5 | 130 |  | qVqoBR8Qkow6lAwY4OhRHf |  |  | B | RAB33372905 | RAB33372001 | POWDER,ENAMEL | Duck San Physics and Chemistry Powder Duck San Physics and Chemistry-1 | 0.007 | KG | G | Assembly Pull | [7 empty] | TRUE |  |  |  | N |  |  | 2026-05-12 18:06:53 | 2049-12-31 00:00:00 | MaterialPart | EAHQ300241
RAB35329802 | .....5 | 140 |  | du5Uu4ro8tqOssI-rywgan |  |  | B | RAB33372905 | RAB35329802 | POWDER,ENAMEL | RAB353298 CS Chem SERVEONE Polysiloxane SERVEONE CO., LTD. | 0.0023 | KG | G | Assembly Pull | [7 empty] | TRUE |  |  | SERVEONE CO., LTD. | N |  |  | 2026-05-12 18:06:53 | 2049-12-31 00:00:00 | MaterialPart | EAHQ300241
RAB35329801 | *S* | 140 |  |  |  |  | S | RAB33372905 | RAB35329801 | POWDER,ENAMEL | ESUNG MATERIALS SERVEONE Polysiloxane | 0.0023 | KG | G | Assembly Pull | [7 empty] | TRUE |  |  |  | N | RAB35329802 |  | 2026-05-12 18:06:53 | 2049-12-31 00:00:00 | MaterialPart | EAHQ300241
RAB33377701 | .....5 | 150 | 1.0 | u9gMWaaFT4oMwBE0KaUloW |  |  | B | RAB33372905 | RAB33377701 | POWDER,ENAMEL | OFS-6020 Dow Corning Amino Silane Liquid DOW CORNING KOREA LTD. | 0.0006 | KG | G | Assembly Pull | [7 empty] | TRUE |  |  | DOW CORNING KOREA LTD. | N |  |  | 2026-05-12 18:06:53 | 2049-12-31 00:00:00 | MaterialPart | EAHQ300241
RAB33590401 | .....5 | 160 | 1.0 | XfpQI97gXrDtchJi08wYbM |  |  | B | RAB33372905 | RAB33590401 | POWDER,ENAMEL | AluC 805 Envoik Industries Fumed Alumina Powder DOW CORNING KOREA LTD. | 0.001 | KG | G | Assembly Pull | [7 empty] | TRUE |  |  | DOW CORNING KOREA LTD. | N |  |  | 2026-05-12 18:06:53 | 2049-12-31 00:00:00 | MaterialPart | EAHQ300241
RAB37010601 | .....5 | 170 |  | vNgbxLgJx81ZuXw0KaUm8L |  |  | B | RAB33372905 | RAB37010601 | POWDER,ENAMEL | YN Checmical MoO3 YN Chemical powder - HANILL | 0.0006 | KG | G | Assembly Pull | [7 empty] | TRUE |  |  | HANILL | N |  |  | 2026-05-12 18:06:53 | 2049-12-31 00:00:00 | MaterialPart | EAHQ300241
RAB33373104 | .....5 | 180 | 1.0 |  |  |  | B | RAB33372905 | RAB33373104 | Paint,Powder | POWDER WHITE - LG ELECTRONICS INC. | 0.005 | KG | G | Assembly Pull | [7 empty] | TRUE |  |  | LG ELECTRONICS INC. | N |  | RAB33373103 | 2026-05-12 18:06:53 | 2049-12-31 00:00:00 | MaterialPart | EAHQ300241
RAB33416801 | ......6 | 10 | 1.0 | v37t-Yo_fYBRaeUv4wS70v |  |  | B | RAB33373104 | RAB33416801 | POWDER,ENAMEL | BMS Powder BMS-1 | 0.1313 | KG | G | Supplier | [7 empty] | TRUE |  |  |  | N |  |  | 2025-04-28 10:41:24 | 2049-12-30 15:00:00 | MaterialPart | EAHP400551
RAB35949601 | ......6 | 20 |  | Kl9mDuzZ3dP68xc0KaUmSJ |  |  | B | RAB33373104 | RAB35949601 | POWDER,ENAMEL | CHALCO Powder - | 0.1838 | KG | G | Supplier | [7 empty] | TRUE |  |  |  | N |  |  | 2025-04-28 10:41:24 | 2049-12-30 15:00:00 | MaterialPart | EAHP400551
RAB33370901 | ......6 | 30 |  | 6rla4Xrq7HcRmMPumt_bVs |  |  | B | RAB33373104 | RAB33370901 | POWDER,ENAMEL | YN Chemical Powder YN Chemical-6 | 0.034 | KG | G | Supplier | [7 empty] | TRUE |  |  |  | N |  |  | 2025-04-28 10:41:24 | 2049-12-30 15:00:00 | MaterialPart | EAHP400551
RAB33371101 | ......6 | 40 |  | Nd3-112NeIH41xgabQ43R5 |  |  | B | RAB33373104 | RAB33371101 | POWDER,ENAMEL | YN Chemical Powder YN Chemical-2 | 0.1117 | KG | G | Supplier | [7 empty] | TRUE |  |  |  | N |  |  | 2025-04-28 10:41:24 | 2049-12-30 15:00:00 | MaterialPart | EAHP400551
RAB33416901 | ......6 | 50 | 1.0 | xjz6NWs1TTg2ZwOgRIHrCN |  |  | B | RAB33373104 | RAB33416901 | POWDER,ENAMEL | Dongyang CNT Powder Na2Co3 | 0.0692 | KG | G | Supplier | [7 empty] | TRUE |  |  |  | N |  |  | 2025-04-28 10:41:24 | 2049-12-30 15:00:00 | MaterialPart | EAHP400551
RAB33370601 | ......6 | 60 |  | if1ITu6RnYHUc0O0KaUlXH |  |  | B | RAB33373104 | RAB33370601 | POWDER,ENAMEL | Young Jin Powder Young Jin-1 | 0.1198 | KG | G | Supplier | [7 empty] | TRUE |  |  |  | N |  |  | 2025-04-28 10:41:24 | 2049-12-30 15:00:00 | MaterialPart | EAHP400551
RAB33370701 | ......6 | 70 |  | tl0eJnUSr4xK9I00KaUlpA |  |  | B | RAB33373104 | RAB33370701 | POWDER,ENAMEL | Young Jin Powder Young Jin-2 | 0.28 | KG | G | Supplier | [7 empty] | TRUE |  |  |  | N |  |  | 2025-04-28 10:41:24 | 2049-12-30 15:00:00 | MaterialPart | EAHP400551
RAB33490201 | ......6 | 80 |  | iGis1lefrlIyZm40KaUlWh |  |  | B | RAB33373104 | RAB33490201 | POWDER,ENAMEL | ZTech (YN Chemical) Powder ZTech (YN Chemical)-1 | 0.0241 | KG | G | Supplier | [7 empty] | TRUE |  |  |  | N |  |  | 2025-04-28 10:41:24 | 2049-12-30 15:00:00 | MaterialPart | EAHP400551
RAB33371901 | ......6 | 90 |  | BBas970CP8PVwrynMCiIiI |  |  | B | RAB33373104 | RAB33371901 | POWDER,ENAMEL | YN Chemical Powder YN Chemical | 0.1156 | KG | G | Supplier | [7 empty] | TRUE |  |  |  | N |  |  | 2025-04-28 10:41:24 | 2049-12-30 15:00:00 | MaterialPart | EAHP400551
MAF63587801 | .....5 | 190 |  |  |  |  | B | RAB33372905 | MAF63587801 | Bag,Envelope | CUTTING FOAM PE N T0.5 W1200 L1600 FOAM-PE Oven | 0.005 | EA | G | Assembly Pull | [7 empty] | TRUE |  |  |  | N |  |  | 2026-05-12 18:06:53 | 2049-12-31 00:00:00 | MechanicalPart | EAHQ300241
MGA62780301 | ....4 | 20 |  | ZsmONsgafwY6BxWXYLHwKx |  |  | B | AGF79478703 | MGA62780301 | Pallet | COMPLEX W1100 L1100 H105 | 0.0013 | EA | G | Assembly Pull | [7 empty] | TRUE |  |  |  | N |  |  | 2025-04-28 10:41:24 | 2049-12-31 00:00:00 | MechanicalPart | EAHP400551
AGG74145701 | ....4 | 30 | 1.0 | m9KW2TsSbp9snehcQ4XTBj |  |  | B | AGF79478703 | AGG74145701 | Packing Assembly | ACCESSORY ASSEMBLY SET FD1541TS - | 0.005 | EA | G | Assembly Pull | [7 empty] | TRUE |  |  |  | N |  | AGG74145701 | 2024-05-24 13:51:46 | 2049-12-31 00:00:00 | MechanicalAssemblyPart | EAHO500064
MFZ63595101 | .....5 | 10 |  | 5f7aK5NAYD0Y_JBGY-bkEo |  |  | B | AGG74145701 | MFZ63595101 | Packing,Accessory | CUTTING STEEL ACCESSORY 30L FD1541 LGECW | 1 | EA | G | Supplier | [7 empty] | TRUE |  |  |  | N |  |  | 2012-11-08 18:17:06 | 2049-12-31 00:00:00 | MechanicalPart | EAHCB00349
MFZ63595201 | .....5 | 20 |  | -G_6fpl1t_XcA0WkHWfyR5 |  |  | B | AGG74145701 | MFZ63595201 | Packing,Accessory | CUTTING STEEL ACCESSORY 30L FD1541 LGECW | 1 | EA | G | Supplier | [7 empty] | TRUE |  |  |  | N |  |  | 2012-11-08 18:17:06 | 2049-12-31 00:00:00 | MechanicalPart | EAHCB00349
MFZ63595301 | .....5 | 30 |  | A-egjvmh0nAkxiyJ--oPYw |  |  | B | AGG74145701 | MFZ63595301 | Packing,Accessory | CUTTING ABS ACCESSORY 30L FD1541 LGECW | 1 | EA | G | Supplier | [7 empty] | TRUE |  |  |  | N |  |  | 2012-11-08 18:17:06 | 2049-12-31 00:00:00 | MechanicalPart | EAHCB00349
MEZ64822904 | ....4 | 40 |  | 9Lq-XufPdpJJScu7fV164B |  |  | B | AGF79478703 | MEZ64822904 | Label,Shipping Mark | PRINTING LGECW ALL PDBL01 PDBL01 | 0.005 | EA | G | Assembly Pull | [7 empty] | TRUE |  |  |  | N |  |  | 2024-05-24 13:51:46 | 2049-12-31 00:00:00 | LabelPart | EAHO500064
MEZ64822905 | ....4 | 50 |  | 9Lq-XufPdpJJScu7fV164B |  |  | B | AGF79478703 | MEZ64822905 | Label,Shipping Mark | PRINTING LGECW ALL PDBL01 PDBL01 | 0.0013 | EA | G | Assembly Pull | [7 empty] | TRUE |  |  |  | N |  |  | 2025-04-28 10:41:24 | 2049-12-31 00:00:00 | LabelPart | EAHP400551
RCL30081001 | ...3 | 30 |  |  |  |  | B | MJS61850004 | RCL30081001 | Coil,Steel(PCM_Product) | SPE T1.0 - | 1.0933 | KG | X | Supplier | [7 empty] | TRUE |  |  |  | N |  |  | 2025-08-19 10:51:27 | 2049-12-31 00:00:00 | MaterialPart | EAHP800111
MJS61849904 | ..2 | 30 | 1.2 | og7iy1-wcsBjpk6RrSo7fo |  |  | B | AAA31189770 | MJS61849904 | Tray,Metal | PRESS SPE 1.0 N RECT. ENAMEL(ACE) W326.5*L426.9*H12 T0.8 LGE LGECW NON EU | 1 | EA | S | Assembly Pull |  | 3044 | R |  |  |  |  | TRUE |  |  |  | N |  |  | 2026-02-26 12:06:57 | 2049-12-31 00:00:00 | MechanicalPart | EAHQ100586
MJS61849901 | ...3 | 10 | 1.4 | bo4CBllwf7cdiJVULQe8pv |  |  | B | MJS61849904 | MJS61849901 | Tray,Metal | PRESS SPE 1.0 RECT. NO COATING W326.5*L426.9*H12 T1.0 KOPEC LGECW | 1 | EA | S | Phantom | [7 empty] | TRUE |  |  |  | N |  | MJS61849901 | 2024-12-10 07:07:58 | 2049-12-31 00:00:00 | MechanicalPart | EAHOC00032
RAA32200023 | ....4 | 10 |  | ZcDsTkoznE8SG5iG9VZ23q |  |  | B | MJS61849901 | RAA32200023 | Sheet,Steel(CR) | SPE 0.7 810 960 - SEUN STEEL.CO.,LTD | 1 | EA | G | Assembly Pull | [7 empty] | TRUE |  |  | SEUN STEEL.CO.,LTD | N |  |  | 2018-05-04 23:54:00 | 2049-12-30 15:00:00 | MaterialPart | EAHI400240
RCL30081301 | ....4 | 20 |  |  |  |  | B | MJS61849901 | RCL30081301 | Coil,Steel(PCM_Product) | SPE T0.7 - | 0.8615 | KG | X | Supplier | [7 empty] | TRUE |  |  |  | N |  |  | 2025-08-13 18:18:06 | 2049-12-31 00:00:00 | MaterialPart | EAHP700383
AGF79478703 | ...3 | 20 | 1.0 | y6iSrrCUPoZiKaPijkfxpz |  |  | B | MJS61849904 | AGF79478703 | Paint,Powder,C/SKD PKG | RAB33372905 Paint,Powder Enamel powder | 0.1422 | EA | T | Assembly Pull |  | NSP | [5 empty] | TRUE |  |  |  | N |  |  | 2025-02-03 14:43:58 | 2049-12-31 00:00:00 | MechanicalAssemblyPart | EAHP100337
RAB33372905 | ....4 | 10 | 1.5 |  |  |  | B | AGF79478703 | RAB33372905 | Paint,Powder | POWDER DARK BLUE - LG ELECTRONICS INC. | 1 | KG | T | Assembly Pull |  |  |  | AGF79478703 | CVZ.ENMN |  |  | TRUE |  |  | LG ELECTRONICS INC. | N |  |  | 2024-05-24 13:51:46 | 2049-12-31 00:00:00 | MaterialPart | EAHO500064
RAB33416801 | .....5 | 10 | 1.0 | v37t-Yo_fYBRaeUv4wS70v |  |  | B | RAB33372905 | RAB33416801 | POWDER,ENAMEL | BMS Powder BMS-1 | 0.2093 | KG | G | Assembly Pull | [7 empty] | TRUE |  |  |  | N |  |  | 2025-04-28 10:41:24 | 2049-12-31 00:00:00 | MaterialPart | EAHP400551
RAB35949601 | .....5 | 20 |  | Kl9mDuzZ3dP68xc0KaUmSJ |  |  | B | RAB33372905 | RAB35949601 | POWDER,ENAMEL | CHALCO Powder - | 0.1855 | KG | G | Assembly Pull | [7 empty] | TRUE |  |  |  | N |  |  | 2025-04-28 10:41:24 | 2049-12-31 00:00:00 | MaterialPart | EAHP400551
RAB35949602 | *S* | 20 |  |  |  |  | S | RAB33372905 | RAB35949602 | POWDER,ENAMEL | RAB359496 K-Alumina Powder - SERVEONE CO., LTD. | 0.1855 | KG | G | Assembly Pull | [7 empty] | TRUE |  |  | SERVEONE CO., LTD. | N | RAB35949601 |  | 2025-04-28 10:41:24 | 2049-12-31 00:00:00 | MaterialPart | EAHP400551
RAB35329701 | .....5 | 30 |  | S2Y5i2keQWQTKJk0KaUmoR |  |  | B | RAB33372905 | RAB35329701 | POWDER,ENAMEL | YN Chemical SERVEONE Powder | 0.0222 | KG | G | Assembly Pull | [7 empty] | TRUE |  |  |  | N |  |  | 2025-04-28 10:41:24 | 2049-12-31 00:00:00 | MaterialPart | EAHP400551
RAB33370902 | .....5 | 40 |  | mbaehf6FG03-CS-lWvX2nx |  |  | B | RAB33372905 | RAB33370902 | POWDER,ENAMEL | DONG BO HI-CHEM SERVEONE K2CO3 POWDER | 0.0244 | KG | G | Assembly Pull | [7 empty] | TRUE |  |  |  | N |  |  | 2026-05-12 18:06:53 | 2049-12-31 00:00:00 | MaterialPart | EAHQ300241
RAB33370901 | *S* | 40 |  |  |  |  | S | RAB33372905 | RAB33370901 | POWDER,ENAMEL | YN Chemical Powder YN Chemical-6 | 0.0244 | KG | G | Assembly Pull | [7 empty] | TRUE |  |  |  | N | RAB33370902 |  | 2026-05-12 18:06:53 | 2049-12-31 00:00:00 | MaterialPart | EAHQ300241
RAB33371001 | .....5 | 60 |  | 2nV3FJQQXxP9iYy0KaUmHn |  |  | B | RAB33372905 | RAB33371001 | POWDER,ENAMEL | YN Chemical Powder YN Chemical-7 | 0.0039 | KG | G | Assembly Pull | [7 empty] | TRUE |  |  |  | N |  |  | 2026-05-12 18:06:53 | 2049-12-31 00:00:00 | MaterialPart | EAHQ300241
RAB33371102 | .....5 | 70 |  | tnUWP_DEHcIslO9NzUFECd |  |  | B | RAB33372905 | RAB33371102 | POWDER,ENAMEL | RAB333711 YN Chemical Powder - SERVEONE CO., LTD. | 0.165 | KG | G | Assembly Pull | [7 empty] | TRUE |  |  | SERVEONE CO., LTD. | N |  |  | 2026-05-12 18:06:53 | 2049-12-31 00:00:00 | MaterialPart | EAHQ300241
RAB33371101 | *S* | 70 |  |  |  |  | S | RAB33372905 | RAB33371101 | POWDER,ENAMEL | YN Chemical Powder YN Chemical-2 | 0.165 | KG | G | Assembly Pull | [7 empty] | TRUE |  |  |  | N | RAB33371102 |  | 2026-05-12 18:06:53 | 2049-12-31 00:00:00 | MaterialPart | EAHQ300241
RAB33370602 | .....5 | 80 |  | j3C9RCStQAJn3WS0KaUlXH |  |  | B | RAB33372905 | RAB33370602 | POWDER,ENAMEL | RAB333706 YN Chemical Powder - SERVEONE CO., LTD. | 0.1861 | KG | G | Assembly Pull | [7 empty] | TRUE |  |  | SERVEONE CO., LTD. | N |  |  | 2026-05-12 18:06:53 | 2049-12-31 00:00:00 | MaterialPart | EAHQ300241
RAB33370601 | *S* | 80 |  |  |  |  | S | RAB33372905 | RAB33370601 | POWDER,ENAMEL | Young Jin Powder Young Jin-1 | 0.1861 | KG | G | Assembly Pull | [7 empty] | TRUE |  |  |  | N | RAB33370602 |  | 2026-05-12 18:06:53 | 2049-12-31 00:00:00 | MaterialPart | EAHQ300241
RAB33370701 | .....5 | 90 |  | tl0eJnUSr4xK9I00KaUlpA |  |  | B | RAB33372905 | RAB33370701 | POWDER,ENAMEL | Young Jin Powder Young Jin-2 | 0.2451 | KG | G | Assembly Pull | [7 empty] | TRUE |  |  |  | N |  |  | 2026-05-12 18:06:53 | 2049-12-31 00:00:00 | MaterialPart | EAHQ300241
RAB33490201 | .....5 | 100 |  | iGis1lefrlIyZm40KaUlWh |  |  | B | RAB33372905 | RAB33490201 | POWDER,ENAMEL | ZTech (YN Chemical) Powder ZTech (YN Chemical)-1 | 0.027 | KG | G | Assembly Pull | [7 empty] | TRUE |  |  |  | N |  |  | 2026-05-12 18:06:53 | 2049-12-31 00:00:00 | MaterialPart | EAHQ300241
RAB33371901 | .....5 | 110 |  | BBas970CP8PVwrynMCiIiI |  |  | B | RAB33372905 | RAB33371901 | POWDER,ENAMEL | YN Chemical Powder YN Chemical | 0.0022 | KG | G | Assembly Pull | [7 empty] | TRUE |  |  |  | N |  |  | 2026-05-12 18:06:53 | 2049-12-31 00:00:00 | MaterialPart | EAHQ300241
RAB33371401 | .....5 | 120 |  | psr89vNYDVqHol3Z56XNbQ |  |  | B | RAB33372905 | RAB33371401 | POWDER,ENAMEL | ABELO Powder ABELO-1 | 0.0224 | KG | G | Assembly Pull | [7 empty] | TRUE |  |  |  | N |  |  | 2026-05-12 18:06:53 | 2049-12-31 00:00:00 | MaterialPart | EAHQ300241
RAB33372001 | .....5 | 130 |  | qVqoBR8Qkow6lAwY4OhRHf |  |  | B | RAB33372905 | RAB33372001 | POWDER,ENAMEL | Duck San Physics and Chemistry Powder Duck San Physics and Chemistry-1 | 0.007 | KG | G | Assembly Pull | [7 empty] | TRUE |  |  |  | N |  |  | 2026-05-12 18:06:53 | 2049-12-31 00:00:00 | MaterialPart | EAHQ300241
RAB35329802 | .....5 | 140 |  | du5Uu4ro8tqOssI-rywgan |  |  | B | RAB33372905 | RAB35329802 | POWDER,ENAMEL | RAB353298 CS Chem SERVEONE Polysiloxane SERVEONE CO., LTD. | 0.0023 | KG | G | Assembly Pull | [7 empty] | TRUE |  |  | SERVEONE CO., LTD. | N |  |  | 2026-05-12 18:06:53 | 2049-12-31 00:00:00 | MaterialPart | EAHQ300241
RAB35329801 | *S* | 140 |  |  |  |  | S | RAB33372905 | RAB35329801 | POWDER,ENAMEL | ESUNG MATERIALS SERVEONE Polysiloxane | 0.0023 | KG | G | Assembly Pull | [7 empty] | TRUE |  |  |  | N | RAB35329802 |  | 2026-05-12 18:06:53 | 2049-12-31 00:00:00 | MaterialPart | EAHQ300241
RAB33377701 | .....5 | 150 | 1.0 | u9gMWaaFT4oMwBE0KaUloW |  |  | B | RAB33372905 | RAB33377701 | POWDER,ENAMEL | OFS-6020 Dow Corning Amino Silane Liquid DOW CORNING KOREA LTD. | 0.0006 | KG | G | Assembly Pull | [7 empty] | TRUE |  |  | DOW CORNING KOREA LTD. | N |  |  | 2026-05-12 18:06:53 | 2049-12-31 00:00:00 | MaterialPart | EAHQ300241
RAB33590401 | .....5 | 160 | 1.0 | XfpQI97gXrDtchJi08wYbM |  |  | B | RAB33372905 | RAB33590401 | POWDER,ENAMEL | AluC 805 Envoik Industries Fumed Alumina Powder DOW CORNING KOREA LTD. | 0.001 | KG | G | Assembly Pull | [7 empty] | TRUE |  |  | DOW CORNING KOREA LTD. | N |  |  | 2026-05-12 18:06:53 | 2049-12-31 00:00:00 | MaterialPart | EAHQ300241
RAB37010601 | .....5 | 170 |  | vNgbxLgJx81ZuXw0KaUm8L |  |  | B | RAB33372905 | RAB37010601 | POWDER,ENAMEL | YN Checmical MoO3 YN Chemical powder - HANILL | 0.0006 | KG | G | Assembly Pull | [7 empty] | TRUE |  |  | HANILL | N |  |  | 2026-05-12 18:06:53 | 2049-12-31 00:00:00 | MaterialPart | EAHQ300241
RAB33373104 | .....5 | 180 | 1.0 |  |  |  | B | RAB33372905 | RAB33373104 | Paint,Powder | POWDER WHITE - LG ELECTRONICS INC. | 0.005 | KG | G | Assembly Pull | [7 empty] | TRUE |  |  | LG ELECTRONICS INC. | N |  | RAB33373103 | 2026-05-12 18:06:53 | 2049-12-31 00:00:00 | MaterialPart | EAHQ300241
RAB33416801 | ......6 | 10 | 1.0 | v37t-Yo_fYBRaeUv4wS70v |  |  | B | RAB33373104 | RAB33416801 | POWDER,ENAMEL | BMS Powder BMS-1 | 0.1313 | KG | G | Supplier | [7 empty] | TRUE |  |  |  | N |  |  | 2025-04-28 10:41:24 | 2049-12-30 15:00:00 | MaterialPart | EAHP400551
RAB35949601 | ......6 | 20 |  | Kl9mDuzZ3dP68xc0KaUmSJ |  |  | B | RAB33373104 | RAB35949601 | POWDER,ENAMEL | CHALCO Powder - | 0.1838 | KG | G | Supplier | [7 empty] | TRUE |  |  |  | N |  |  | 2025-04-28 10:41:24 | 2049-12-30 15:00:00 | MaterialPart | EAHP400551
RAB33370901 | ......6 | 30 |  | 6rla4Xrq7HcRmMPumt_bVs |  |  | B | RAB33373104 | RAB33370901 | POWDER,ENAMEL | YN Chemical Powder YN Chemical-6 | 0.034 | KG | G | Supplier | [7 empty] | TRUE |  |  |  | N |  |  | 2025-04-28 10:41:24 | 2049-12-30 15:00:00 | MaterialPart | EAHP400551
RAB33371101 | ......6 | 40 |  | Nd3-112NeIH41xgabQ43R5 |  |  | B | RAB33373104 | RAB33371101 | POWDER,ENAMEL | YN Chemical Powder YN Chemical-2 | 0.1117 | KG | G | Supplier | [7 empty] | TRUE |  |  |  | N |  |  | 2025-04-28 10:41:24 | 2049-12-30 15:00:00 | MaterialPart | EAHP400551
RAB33416901 | ......6 | 50 | 1.0 | xjz6NWs1TTg2ZwOgRIHrCN |  |  | B | RAB33373104 | RAB33416901 | POWDER,ENAMEL | Dongyang CNT Powder Na2Co3 | 0.0692 | KG | G | Supplier | [7 empty] | TRUE |  |  |  | N |  |  | 2025-04-28 10:41:24 | 2049-12-30 15:00:00 | MaterialPart | EAHP400551
RAB33370601 | ......6 | 60 |  | if1ITu6RnYHUc0O0KaUlXH |  |  | B | RAB33373104 | RAB33370601 | POWDER,ENAMEL | Young Jin Powder Young Jin-1 | 0.1198 | KG | G | Supplier | [7 empty] | TRUE |  |  |  | N |  |  | 2025-04-28 10:41:24 | 2049-12-30 15:00:00 | MaterialPart | EAHP400551
RAB33370701 | ......6 | 70 |  | tl0eJnUSr4xK9I00KaUlpA |  |  | B | RAB33373104 | RAB33370701 | POWDER,ENAMEL | Young Jin Powder Young Jin-2 | 0.28 | KG | G | Supplier | [7 empty] | TRUE |  |  |  | N |  |  | 2025-04-28 10:41:24 | 2049-12-30 15:00:00 | MaterialPart | EAHP400551
RAB33490201 | ......6 | 80 |  | iGis1lefrlIyZm40KaUlWh |  |  | B | RAB33373104 | RAB33490201 | POWDER,ENAMEL | ZTech (YN Chemical) Powder ZTech (YN Chemical)-1 | 0.0241 | KG | G | Supplier | [7 empty] | TRUE |  |  |  | N |  |  | 2025-04-28 10:41:24 | 2049-12-30 15:00:00 | MaterialPart | EAHP400551
RAB33371901 | ......6 | 90 |  | BBas970CP8PVwrynMCiIiI |  |  | B | RAB33373104 | RAB33371901 | POWDER,ENAMEL | YN Chemical Powder YN Chemical | 0.1156 | KG | G | Supplier | [7 empty] | TRUE |  |  |  | N |  |  | 2025-04-28 10:41:24 | 2049-12-30 15:00:00 | MaterialPart | EAHP400551
MAF63587801 | .....5 | 190 |  |  |  |  | B | RAB33372905 | MAF63587801 | Bag,Envelope | CUTTING FOAM PE N T0.5 W1200 L1600 FOAM-PE Oven | 0.005 | EA | G | Assembly Pull | [7 empty] | TRUE |  |  |  | N |  |  | 2026-05-12 18:06:53 | 2049-12-31 00:00:00 | MechanicalPart | EAHQ300241
MGA62780301 | ....4 | 20 |  | ZsmONsgafwY6BxWXYLHwKx |  |  | B | AGF79478703 | MGA62780301 | Pallet | COMPLEX W1100 L1100 H105 | 0.0013 | EA | G | Assembly Pull | [7 empty] | TRUE |  |  |  | N |  |  | 2025-04-28 10:41:24 | 2049-12-31 00:00:00 | MechanicalPart | EAHP400551
AGG74145701 | ....4 | 30 | 1.0 | m9KW2TsSbp9snehcQ4XTBj |  |  | B | AGF79478703 | AGG74145701 | Packing Assembly | ACCESSORY ASSEMBLY SET FD1541TS - | 0.005 | EA | G | Assembly Pull | [7 empty] | TRUE |  |  |  | N |  | AGG74145701 | 2024-05-24 13:51:46 | 2049-12-31 00:00:00 | MechanicalAssemblyPart | EAHO500064
MFZ63595101 | .....5 | 10 |  | 5f7aK5NAYD0Y_JBGY-bkEo |  |  | B | AGG74145701 | MFZ63595101 | Packing,Accessory | CUTTING STEEL ACCESSORY 30L FD1541 LGECW | 1 | EA | G | Supplier | [7 empty] | TRUE |  |  |  | N |  |  | 2012-11-08 18:17:06 | 2049-12-31 00:00:00 | MechanicalPart | EAHCB00349
MFZ63595201 | .....5 | 20 |  | -G_6fpl1t_XcA0WkHWfyR5 |  |  | B | AGG74145701 | MFZ63595201 | Packing,Accessory | CUTTING STEEL ACCESSORY 30L FD1541 LGECW | 1 | EA | G | Supplier | [7 empty] | TRUE |  |  |  | N |  |  | 2012-11-08 18:17:06 | 2049-12-31 00:00:00 | MechanicalPart | EAHCB00349
MFZ63595301 | .....5 | 30 |  | A-egjvmh0nAkxiyJ--oPYw |  |  | B | AGG74145701 | MFZ63595301 | Packing,Accessory | CUTTING ABS ACCESSORY 30L FD1541 LGECW | 1 | EA | G | Supplier | [7 empty] | TRUE |  |  |  | N |  |  | 2012-11-08 18:17:06 | 2049-12-31 00:00:00 | MechanicalPart | EAHCB00349
MEZ64822904 | ....4 | 40 |  | 9Lq-XufPdpJJScu7fV164B |  |  | B | AGF79478703 | MEZ64822904 | Label,Shipping Mark | PRINTING LGECW ALL PDBL01 PDBL01 | 0.005 | EA | G | Assembly Pull | [7 empty] | TRUE |  |  |  | N |  |  | 2024-05-24 13:51:46 | 2049-12-31 00:00:00 | LabelPart | EAHO500064
MEZ64822905 | ....4 | 50 |  | 9Lq-XufPdpJJScu7fV164B |  |  | B | AGF79478703 | MEZ64822905 | Label,Shipping Mark | PRINTING LGECW ALL PDBL01 PDBL01 | 0.0013 | EA | G | Assembly Pull | [7 empty] | TRUE |  |  |  | N |  |  | 2025-04-28 10:41:24 | 2049-12-31 00:00:00 | LabelPart | EAHP400551
RCL30081001 | ...3 | 30 |  |  |  |  | B | MJS61849904 | RCL30081001 | Coil,Steel(PCM_Product) | SPE T1.0 - | 0.9002 | KG | X | Supplier | [7 empty] | TRUE |  |  |  | N |  |  | 2025-08-19 10:51:27 | 2049-12-31 00:00:00 | MaterialPart | EAHP800111
3858W3ZA03Z | ..2 | 40 |  | LOTIBGIf6tPBDI_S3hHPYG | 서진기(jingi.seo) |  | B | AAA31189770 | 3858W3ZA03Z | Bag,Sheet | CUTTING LAMI N T2.0 W500 L490 BO24 | 2 | EA | G | Supplier | [7 empty] | TRUE |  |  |  | N |  |  | 2026-02-26 12:06:57 | 2049-12-31 00:00:00 | MechanicalPart | EAHQ100586
3850W3B226A | ..2 | 50 |  | S3RbZwmQNHiUfkO0KaUlMo |  |  | B | AAA31189770 | 3850W3B226A | Label,Barcode | PRINTING ALL MWO/OVEN/HOB ALL - | 2 | EA | G | Supplier | [7 empty] | TRUE |  |  |  | N |  |  | 2026-02-26 12:06:57 | 2049-12-31 00:00:00 | LabelPart | EAHQ100586
3880W1A015B | ..2 | 60 |  |  |  |  | B | AAA31189770 | 3880W1A015B | Bag,Envelope | CUTTING LLDPE N 0.025 W610 800000 LLDPE Shrink vinyl | 0.0009 | EA | G | Supplier | [7 empty] | TRUE |  |  |  | N |  |  | 2026-02-26 12:06:57 | 2049-12-31 00:00:00 | MechanicalPart | EAHQ100586
RAB36916002 | ..2 | 70 |  | Lp_qeUXIdMqBQt6gRg58m4 | 손호진(hojin.son) |  | B | AAA31189770 | RAB36916002 | Tape,PETP | Pantone Cool Grey 9C 38UM 50mM 100M - | 0.003 | RL | G | Supplier |  |  |  |  | CNZ.EKHQ,CNZ.EAVH |  |  | TRUE |  |  |  | N |  |  | 2026-03-31 14:57:24 | 2049-12-31 00:00:00 | MaterialPart | EAHQ300190
MFL38379786 | .1 | 440 |  |  |  |  | B | LSIU6339XE.ARSLLGA@CVZ.EKHQ | MFL38379786 | Manual,Service | PRINTING N LG SIGNATURE S/In Single IH LGEUS ENGLISH MFL69401924 | 1 | EA | X | Supplier | [7 empty] | TRUE |  |  |  | N |  | MFL69401940 | 2026-02-20 20:27:23 | 2049-12-31 00:00:00 | ManualPart | LAHQ200095
MBM66437301 | .1 | 450 |  | 9nYBJ2XPrdRPQsYCdnskL3 |  |  | B | LSIU6339XE.ARSLLGA@CVZ.EKHQ | MBM66437301 | Card,Warranty | PRINTING N Arbitration Notice(Vertical type) LGEUS(LG) ENGLISH/FRENCH/SPANISH PAPER U.S.A / Canada | 1 | EA | G | Assembly Pull | [7 empty] | TRUE | Window,Glass(Door) |  |  | N |  |  | 2026-02-20 20:27:23 | 2049-12-31 00:00:00 | MechanicalPart | LAHQ200095
MBM67196405 | .1 | 460 |  | vib8nhvpECEadZJ6Rf5R_3 |  |  | B | LSIU6339XE.ARSLLGA@CVZ.EKHQ | MBM67196405 | Card,Instruction | PRINTING N Oven US-LG EN+SP+FR | 1 | EA | G | Assembly Pull | [7 empty] | TRUE | Window,Glass(Door) |  |  | N |  |  | 2026-02-20 20:27:23 | 2049-12-31 00:00:00 | MechanicalPart | LAHQ200095
3850W3B226A | .1 | 470 |  | S3RbZwmQNHiUfkO0KaUlMo |  |  | B | LSIU6339XE.ARSLLGA@CVZ.EKHQ | 3850W3B226A | Label,Barcode | PRINTING ALL MWO/OVEN/HOB ALL - | 2 | EA | G | Assembly Pull | [7 empty] | TRUE |  |  |  | N |  |  | 2026-02-20 20:27:23 | 2049-12-31 00:00:00 | LabelPart | LAHQ200095
MEZ68739501 | .1 | 480 |  | dsdrKdEXsMgOJyRTTij5hK |  |  | B | LSIU6339XE.ARSLLGA@CVZ.EKHQ | MEZ68739501 | Label,Rating | PRINTING ALL None 50/60HZ ALL ALL | 1 | EA | G | Assembly Pull | [7 empty] | TRUE | Plate,Front(Drawer) |  |  | N |  |  | 2026-02-20 20:27:23 | 2049-12-31 00:00:00 | LabelPart | LAHQ200095
MEZ57156606 | .1 | 490 |  |  |  |  | B | LSIU6339XE.ARSLLGA@CVZ.EKHQ | MEZ57156606 | Label,Warning | PRINTING GB+ES LGEUS LGECW | 1 | EA | G | Assembly Pull | [7 empty] | TRUE | Cover,Rear |  |  | N |  |  | 2026-02-20 20:27:23 | 2049-12-31 00:00:00 | LabelPart | LAHQ200095
MEZ69101484 | .1 | 500 | 1.0 |  |  |  | B | LSIU6339XE.ARSLLGA@CVZ.EKHQ | MEZ69101484 | Label,Circuit | PRINTING N LG SIGNATURE S/In Single IH 208/240V 50/60HZ LGEUS LSIU6339XE | 1 | EA | P | Phantom | [7 empty] | TRUE | Cover,Rear |  |  | N |  | MEZ69101435 | 2026-02-20 20:27:23 | 2049-12-31 00:00:00 | LabelPart | LAHQ200095
MBM67575519 | ..2 | 10 |  | Rh1Qsb1LQhTX2t4ArZ73sj |  |  | B | MEZ69101484 | MBM67575519 | Card,Technical(Online) | PRINTING N LSIU6339XE LGEUS(STUDIO) - | 1 | EA | X | Supplier | [7 empty] | TRUE |  |  |  | N |  | MBM64916789 | 2025-09-08 17:06:32 | 2049-12-31 00:00:00 | MechanicalPart | LAHP900005
3850W3B226A | ..2 | 20 |  | S3RbZwmQNHiUfkO0KaUlMo |  |  | B | MEZ69101484 | 3850W3B226A | Label,Barcode | PRINTING ALL MWO/OVEN/HOB ALL - | 1 | EA | G | Assembly Pull | [7 empty] | TRUE |  |  |  | N |  |  | 2025-09-08 17:06:32 | 2049-12-31 00:00:00 | LabelPart | LAHP900005
FAB00009702 | .1 | 510 | 1.2 | c-did49G4SqlP3BaKp-Oui |  |  | B | LSIU6339XE.ARSLLGA@CVZ.EKHQ | FAB00009702 | Screw Assembly | OVEN RANGE A-ALL - | 8 | EA | S | Assembly Pull | 01,02,03 |  |  |  |  | 2¦3¦3 | Cavity Assembly+Bracket Assembly(Latch)¦Cavity Assembly+Bracket,Hinge(Left)¦Cavity Assembly+Bracket,Hinge(Right) | TRUE |  |  |  | N |  |  | 2026-05-20 14:27:06 | 2049-12-31 00:00:00 | FastenerPart | EAHQ500134
1SZZW5N001A | ..2 | 10 |  | 0EjthfEPKE2ONt2fh28p3t |  |  | B | FAB00009702 | 1SZZW5N001A | Screw,Customized | FH + 4mM 8mM SWCH18A BLACK WOO JU TECH CO., LTD. | 1 | EA | G | Assembly Pull |  | W230 | R |  |  |  |  | TRUE |  |  | WOO JU TECH CO., LTD. | N |  |  | 2026-06-01 14:16:39 | 2049-12-31 00:00:00 | FastenerPart | EAHQ500301
1WZZW3Z003C | ..2 | 20 |  | aOXEgnOFk4mbw0G0KaUlsV |  |  | B | FAB00009702 | 1WZZW3Z003C | Washer,Customized | PLAIN 13.5mM 1mM FZB - SANG-A FRONTEC CO., LTD. | 1 | EA | G | Assembly Pull |  | W259 | R |  |  |  |  | TRUE |  |  | SANG-A FRONTEC CO., LTD. | N |  |  | 2026-06-01 14:16:39 | 2049-12-31 00:00:00 | FastenerPart | EAHQ500301
FAB00009702 | *Q* | 510 | 1.2 | c-did49G4SqlP3BaKp-Oui |  |  | Q | LSIU6339XE.ARSLLGA@CVZ.EKHQ | FAB00009702 | Screw Assembly | OVEN RANGE A-ALL - | 2 | EA | S | Assembly Pull | 1 |  |  |  |  | 2 | Cavity Assembly+Bracket Assembly(Latch) | TRUE |  |  |  | N |  |  | 2026-05-20 14:27:06 | 2049-12-31 00:00:00 | FastenerPart | EAHQ500134
FAB00009702 | *Q* | 510 | 1.2 | c-did49G4SqlP3BaKp-Oui |  |  | Q | LSIU6339XE.ARSLLGA@CVZ.EKHQ | FAB00009702 | Screw Assembly | OVEN RANGE A-ALL - | 3 | EA | S | Assembly Pull | 2 |  |  |  |  | 3 | Cavity Assembly+Bracket,Hinge(Left) | TRUE |  |  |  | N |  |  | 2026-05-20 14:27:06 | 2049-12-31 00:00:00 | FastenerPart | EAHQ500134
FAB00009702 | *Q* | 510 | 1.2 | c-did49G4SqlP3BaKp-Oui |  |  | Q | LSIU6339XE.ARSLLGA@CVZ.EKHQ | FAB00009702 | Screw Assembly | OVEN RANGE A-ALL - | 3 | EA | S | Assembly Pull | 3 |  |  |  |  | 3 | Cavity Assembly+Bracket,Hinge(Right) | TRUE |  |  |  | N |  |  | 2026-05-20 14:27:06 | 2049-12-31 00:00:00 | FastenerPart | EAHQ500134
1TTL0402418 | .1 | 520 |  | XhHe7pwaIRF_3t-IVwAcYc |  |  | B | LSIU6339XE.ARSLLGA@CVZ.EKHQ | 1TTL0402418 | Screw,Tapping | TH + 2 4mM 8mM SWRCH18A FZW WOO JU BOLT CO. | 40 | EA | G | Assembly Pull | 02,03,04,05,06,07,08,09,10,11,12,13,14,15,16,17,18,19,20,21,22,23 |  |  |  | CVZ.ECTA | 4¦2¦4¦3¦2¦2¦1¦1¦1¦2¦2¦4¦1¦1¦1¦1¦1¦1¦1¦1¦2¦2 | Panel,Side+Panel Assembly,Rear¦Panel Assembly,Rear+Insulator(Drawer)¦Panel Assembly,Rear+Plate,Base¦Panel Assembly,Rear+Case Assembly,Oven(Duct)¦Panel Assembly,Rear+Fan Assembly(CCF)¦Cavity Assembly+Plate,Front(Drawer)¦Bracket,Hinge+Panel Assembly,Rear¦Bracket,Hinge+Case Assembly,Sub¦Panel Assembly,Rear+Vent Assembly¦Cavity Assembly+Guide,Air¦Cover,Rear+Cover,Rear(Power)¦Cavity Assembly+Case Assembly,Sub¦Panel,Side+Bracket,Mount(Manfiold_Left)¦Panel,Side+Bracket,Mount(Manfiold_Right)¦Cavity Assembly+Bracket,Mount(Manfiold_Left)¦Cavity Assembly+Bracket,Mount(Manfiold_Right)¦Plate,Top+Bracket,Mount(Manfiold_Left)¦Plate,Top+Bracket,Mount(Manfiold_Right)¦Barrier+Bracket,Mount(Manfiold_Left)¦Barrier Assembly+Bracket,Mount(Manfiold_Right)¦Guide Assembly,Suction+Case Assembly,Oven(Duct)¦Grille,Vent+Cover,Rear | TRUE |  |  | WOO JU BOLT CO. | N |  |  | 2026-02-20 20:27:23 | 2049-12-31 00:00:00 | FastenerPart | LAHQ200095
1TTL0402418 | *Q* | 520 |  | XhHe7pwaIRF_3t-IVwAcYc |  |  | Q | LSIU6339XE.ARSLLGA@CVZ.EKHQ | 1TTL0402418 | Screw,Tapping | TH + 2 4mM 8mM SWRCH18A FZW WOO JU BOLT CO. | 4 | EA | G | Assembly Pull | 2 |  |  |  | CVZ.ECTA | 4 | Panel,Side+Panel Assembly,Rear | TRUE |  |  | WOO JU BOLT CO. | N |  |  | 2026-02-20 20:27:23 | 2049-12-31 00:00:00 | FastenerPart | LAHQ200095
1TTL0402418 | *Q* | 520 |  | XhHe7pwaIRF_3t-IVwAcYc |  |  | Q | LSIU6339XE.ARSLLGA@CVZ.EKHQ | 1TTL0402418 | Screw,Tapping | TH + 2 4mM 8mM SWRCH18A FZW WOO JU BOLT CO. | 2 | EA | G | Assembly Pull | 3 |  |  |  | CVZ.ECTA | 2 | Panel Assembly,Rear+Insulator(Drawer) | TRUE |  |  | WOO JU BOLT CO. | N |  |  | 2026-02-20 20:27:23 | 2049-12-31 00:00:00 | FastenerPart | LAHQ200095
1TTL0402418 | *Q* | 520 |  | XhHe7pwaIRF_3t-IVwAcYc |  |  | Q | LSIU6339XE.ARSLLGA@CVZ.EKHQ | 1TTL0402418 | Screw,Tapping | TH + 2 4mM 8mM SWRCH18A FZW WOO JU BOLT CO. | 4 | EA | G | Assembly Pull | 4 |  |  |  | CVZ.ECTA | 4 | Panel Assembly,Rear+Plate,Base | TRUE |  |  | WOO JU BOLT CO. | N |  |  | 2026-02-20 20:27:23 | 2049-12-31 00:00:00 | FastenerPart | LAHQ200095
1TTL0402418 | *Q* | 520 |  | XhHe7pwaIRF_3t-IVwAcYc |  |  | Q | LSIU6339XE.ARSLLGA@CVZ.EKHQ | 1TTL0402418 | Screw,Tapping | TH + 2 4mM 8mM SWRCH18A FZW WOO JU BOLT CO. | 3 | EA | G | Assembly Pull | 5 |  |  |  | CVZ.ECTA | 3 | Panel Assembly,Rear+Case Assembly,Oven(Duct) | TRUE |  |  | WOO JU BOLT CO. | N |  |  | 2026-02-20 20:27:23 | 2049-12-31 00:00:00 | FastenerPart | LAHQ200095
1TTL0402418 | *Q* | 520 |  | XhHe7pwaIRF_3t-IVwAcYc |  |  | Q | LSIU6339XE.ARSLLGA@CVZ.EKHQ | 1TTL0402418 | Screw,Tapping | TH + 2 4mM 8mM SWRCH18A FZW WOO JU BOLT CO. | 2 | EA | G | Assembly Pull | 6 |  |  |  | CVZ.ECTA | 2 | Panel Assembly,Rear+Fan Assembly(CCF) | TRUE |  |  | WOO JU BOLT CO. | N |  |  | 2026-02-20 20:27:23 | 2049-12-31 00:00:00 | FastenerPart | LAHQ200095
1TTL0402418 | *Q* | 520 |  | XhHe7pwaIRF_3t-IVwAcYc |  |  | Q | LSIU6339XE.ARSLLGA@CVZ.EKHQ | 1TTL0402418 | Screw,Tapping | TH + 2 4mM 8mM SWRCH18A FZW WOO JU BOLT CO. | 2 | EA | G | Assembly Pull | 7 |  |  |  | CVZ.ECTA | 2 | Cavity Assembly+Plate,Front(Drawer) | TRUE |  |  | WOO JU BOLT CO. | N |  |  | 2026-02-20 20:27:23 | 2049-12-31 00:00:00 | FastenerPart | LAHQ200095
1TTL0402418 | *Q* | 520 |  | XhHe7pwaIRF_3t-IVwAcYc |  |  | Q | LSIU6339XE.ARSLLGA@CVZ.EKHQ | 1TTL0402418 | Screw,Tapping | TH + 2 4mM 8mM SWRCH18A FZW WOO JU BOLT CO. | 1 | EA | G | Assembly Pull | 8 |  |  |  | CVZ.ECTA | 1 | Bracket,Hinge+Panel Assembly,Rear | TRUE |  |  | WOO JU BOLT CO. | N |  |  | 2026-02-20 20:27:23 | 2049-12-31 00:00:00 | FastenerPart | LAHQ200095
1TTL0402418 | *Q* | 520 |  | XhHe7pwaIRF_3t-IVwAcYc |  |  | Q | LSIU6339XE.ARSLLGA@CVZ.EKHQ | 1TTL0402418 | Screw,Tapping | TH + 2 4mM 8mM SWRCH18A FZW WOO JU BOLT CO. | 1 | EA | G | Assembly Pull | 9 |  |  |  | CVZ.ECTA | 1 | Bracket,Hinge+Case Assembly,Sub | TRUE |  |  | WOO JU BOLT CO. | N |  |  | 2026-02-20 20:27:23 | 2049-12-31 00:00:00 | FastenerPart | LAHQ200095
1TTL0402418 | *Q* | 520 |  | XhHe7pwaIRF_3t-IVwAcYc |  |  | Q | LSIU6339XE.ARSLLGA@CVZ.EKHQ | 1TTL0402418 | Screw,Tapping | TH + 2 4mM 8mM SWRCH18A FZW WOO JU BOLT CO. | 1 | EA | G | Assembly Pull | 10 |  |  |  | CVZ.ECTA | 1 | Panel Assembly,Rear+Vent Assembly | TRUE |  |  | WOO JU BOLT CO. | N |  |  | 2026-02-20 20:27:23 | 2049-12-31 00:00:00 | FastenerPart | LAHQ200095
1TTL0402418 | *Q* | 520 |  | XhHe7pwaIRF_3t-IVwAcYc |  |  | Q | LSIU6339XE.ARSLLGA@CVZ.EKHQ | 1TTL0402418 | Screw,Tapping | TH + 2 4mM 8mM SWRCH18A FZW WOO JU BOLT CO. | 2 | EA | G | Assembly Pull | 11 |  |  |  | CVZ.ECTA | 2 | Cavity Assembly+Guide,Air | TRUE |  |  | WOO JU BOLT CO. | N |  |  | 2026-02-20 20:27:23 | 2049-12-31 00:00:00 | FastenerPart | LAHQ200095
1TTL0402418 | *Q* | 520 |  | XhHe7pwaIRF_3t-IVwAcYc |  |  | Q | LSIU6339XE.ARSLLGA@CVZ.EKHQ | 1TTL0402418 | Screw,Tapping | TH + 2 4mM 8mM SWRCH18A FZW WOO JU BOLT CO. | 2 | EA | G | Assembly Pull | 12 |  |  |  | CVZ.ECTA | 2 | Cover,Rear+Cover,Rear(Power) | TRUE |  |  | WOO JU BOLT CO. | N |  |  | 2026-02-20 20:27:23 | 2049-12-31 00:00:00 | FastenerPart | LAHQ200095
1TTL0402418 | *Q* | 520 |  | XhHe7pwaIRF_3t-IVwAcYc |  |  | Q | LSIU6339XE.ARSLLGA@CVZ.EKHQ | 1TTL0402418 | Screw,Tapping | TH + 2 4mM 8mM SWRCH18A FZW WOO JU BOLT CO. | 4 | EA | G | Assembly Pull | 13 |  |  |  | CVZ.ECTA | 4 | Cavity Assembly+Case Assembly,Sub | TRUE |  |  | WOO JU BOLT CO. | N |  |  | 2026-02-20 20:27:23 | 2049-12-31 00:00:00 | FastenerPart | LAHQ200095
1TTL0402418 | *Q* | 520 |  | XhHe7pwaIRF_3t-IVwAcYc |  |  | Q | LSIU6339XE.ARSLLGA@CVZ.EKHQ | 1TTL0402418 | Screw,Tapping | TH + 2 4mM 8mM SWRCH18A FZW WOO JU BOLT CO. | 1 | EA | G | Assembly Pull | 14 |  |  |  | CVZ.ECTA | 1 | Panel,Side+Bracket,Mount(Manfiold_Left) | TRUE |  |  | WOO JU BOLT CO. | N |  |  | 2026-02-20 20:27:23 | 2049-12-31 00:00:00 | FastenerPart | LAHQ200095
1TTL0402418 | *Q* | 520 |  | XhHe7pwaIRF_3t-IVwAcYc |  |  | Q | LSIU6339XE.ARSLLGA@CVZ.EKHQ | 1TTL0402418 | Screw,Tapping | TH + 2 4mM 8mM SWRCH18A FZW WOO JU BOLT CO. | 1 | EA | G | Assembly Pull | 15 |  |  |  | CVZ.ECTA | 1 | Panel,Side+Bracket,Mount(Manfiold_Right) | TRUE |  |  | WOO JU BOLT CO. | N |  |  | 2026-02-20 20:27:23 | 2049-12-31 00:00:00 | FastenerPart | LAHQ200095
1TTL0402418 | *Q* | 520 |  | XhHe7pwaIRF_3t-IVwAcYc |  |  | Q | LSIU6339XE.ARSLLGA@CVZ.EKHQ | 1TTL0402418 | Screw,Tapping | TH + 2 4mM 8mM SWRCH18A FZW WOO JU BOLT CO. | 1 | EA | G | Assembly Pull | 16 |  |  |  | CVZ.ECTA | 1 | Cavity Assembly+Bracket,Mount(Manfiold_Left) | TRUE |  |  | WOO JU BOLT CO. | N |  |  | 2026-02-20 20:27:23 | 2049-12-31 00:00:00 | FastenerPart | LAHQ200095
1TTL0402418 | *Q* | 520 |  | XhHe7pwaIRF_3t-IVwAcYc |  |  | Q | LSIU6339XE.ARSLLGA@CVZ.EKHQ | 1TTL0402418 | Screw,Tapping | TH + 2 4mM 8mM SWRCH18A FZW WOO JU BOLT CO. | 1 | EA | G | Assembly Pull | 17 |  |  |  | CVZ.ECTA | 1 | Cavity Assembly+Bracket,Mount(Manfiold_Right) | TRUE |  |  | WOO JU BOLT CO. | N |  |  | 2026-02-20 20:27:23 | 2049-12-31 00:00:00 | FastenerPart | LAHQ200095
1TTL0402418 | *Q* | 520 |  | XhHe7pwaIRF_3t-IVwAcYc |  |  | Q | LSIU6339XE.ARSLLGA@CVZ.EKHQ | 1TTL0402418 | Screw,Tapping | TH + 2 4mM 8mM SWRCH18A FZW WOO JU BOLT CO. | 1 | EA | G | Assembly Pull | 18 |  |  |  | CVZ.ECTA | 1 | Plate,Top+Bracket,Mount(Manfiold_Left) | TRUE |  |  | WOO JU BOLT CO. | N |  |  | 2026-02-20 20:27:23 | 2049-12-31 00:00:00 | FastenerPart | LAHQ200095
1TTL0402418 | *Q* | 520 |  | XhHe7pwaIRF_3t-IVwAcYc |  |  | Q | LSIU6339XE.ARSLLGA@CVZ.EKHQ | 1TTL0402418 | Screw,Tapping | TH + 2 4mM 8mM SWRCH18A FZW WOO JU BOLT CO. | 1 | EA | G | Assembly Pull | 19 |  |  |  | CVZ.ECTA | 1 | Plate,Top+Bracket,Mount(Manfiold_Right) | TRUE |  |  | WOO JU BOLT CO. | N |  |  | 2026-02-20 20:27:23 | 2049-12-31 00:00:00 | FastenerPart | LAHQ200095
1TTL0402418 | *Q* | 520 |  | XhHe7pwaIRF_3t-IVwAcYc |  |  | Q | LSIU6339XE.ARSLLGA@CVZ.EKHQ | 1TTL0402418 | Screw,Tapping | TH + 2 4mM 8mM SWRCH18A FZW WOO JU BOLT CO. | 1 | EA | G | Assembly Pull | 20 |  |  |  | CVZ.ECTA | 1 | Barrier+Bracket,Mount(Manfiold_Left) | TRUE |  |  | WOO JU BOLT CO. | N |  |  | 2026-02-20 20:27:23 | 2049-12-31 00:00:00 | FastenerPart | LAHQ200095
1TTL0402418 | *Q* | 520 |  | XhHe7pwaIRF_3t-IVwAcYc |  |  | Q | LSIU6339XE.ARSLLGA@CVZ.EKHQ | 1TTL0402418 | Screw,Tapping | TH + 2 4mM 8mM SWRCH18A FZW WOO JU BOLT CO. | 1 | EA | G | Assembly Pull | 21 |  |  |  | CVZ.ECTA | 1 | Barrier Assembly+Bracket,Mount(Manfiold_Right) | TRUE |  |  | WOO JU BOLT CO. | N |  |  | 2026-02-20 20:27:23 | 2049-12-31 00:00:00 | FastenerPart | LAHQ200095
1TTL0402418 | *Q* | 520 |  | XhHe7pwaIRF_3t-IVwAcYc |  |  | Q | LSIU6339XE.ARSLLGA@CVZ.EKHQ | 1TTL0402418 | Screw,Tapping | TH + 2 4mM 8mM SWRCH18A FZW WOO JU BOLT CO. | 2 | EA | G | Assembly Pull | 22 |  |  |  | CVZ.ECTA | 2 | Guide Assembly,Suction+Case Assembly,Oven(Duct) | TRUE |  |  | WOO JU BOLT CO. | N |  |  | 2026-02-20 20:27:23 | 2049-12-31 00:00:00 | FastenerPart | LAHQ200095
1TTL0402418 | *Q* | 520 |  | XhHe7pwaIRF_3t-IVwAcYc |  |  | Q | LSIU6339XE.ARSLLGA@CVZ.EKHQ | 1TTL0402418 | Screw,Tapping | TH + 2 4mM 8mM SWRCH18A FZW WOO JU BOLT CO. | 2 | EA | G | Assembly Pull | 23 |  |  |  | CVZ.ECTA | 2 | Grille,Vent+Cover,Rear | TRUE |  |  | WOO JU BOLT CO. | N |  |  | 2026-02-20 20:27:23 | 2049-12-31 00:00:00 | FastenerPart | LAHQ200095
1SZZW2A004E | .1 | 530 |  | RnAXuaknArBt_ywVaxncol |  |  | B | LSIU6339XE.ARSLLGA@CVZ.EKHQ | 1SZZW2A004E | Screw,Customized | TH X 4mM 10mM STS410 STS | 12 | EA | G | Assembly Pull | 01,02,03,04 | W291 | R |  |  | 4¦4¦2¦2 | Cavity Assembly+Cover,Heater¦Cavity Assembly+Controller Assembly,Mechanical¦Plate,Top+Controller Assembly,Mechanical¦Plate,Top+Controller Assembly,Mechanical | TRUE |  |  |  | N |  |  | 2026-02-20 20:27:23 | 2049-12-31 00:00:00 | FastenerPart | LAHQ200095
1SZZW2A004E | *Q* | 530 |  | RnAXuaknArBt_ywVaxncol |  |  | Q | LSIU6339XE.ARSLLGA@CVZ.EKHQ | 1SZZW2A004E | Screw,Customized | TH X 4mM 10mM STS410 STS | 4 | EA | G | Assembly Pull | 1 | W291 | R |  |  | 4 | Cavity Assembly+Cover,Heater | TRUE |  |  |  | N |  |  | 2026-02-20 20:27:23 | 2049-12-31 00:00:00 | FastenerPart | LAHQ200095
1SZZW2A004E | *Q* | 530 |  | RnAXuaknArBt_ywVaxncol |  |  | Q | LSIU6339XE.ARSLLGA@CVZ.EKHQ | 1SZZW2A004E | Screw,Customized | TH X 4mM 10mM STS410 STS | 4 | EA | G | Assembly Pull | 2 | W291 | R |  |  | 4 | Cavity Assembly+Controller Assembly,Mechanical | TRUE |  |  |  | N |  |  | 2026-02-20 20:27:23 | 2049-12-31 00:00:00 | FastenerPart | LAHQ200095
1SZZW2A004E | *Q* | 530 |  | RnAXuaknArBt_ywVaxncol |  |  | Q | LSIU6339XE.ARSLLGA@CVZ.EKHQ | 1SZZW2A004E | Screw,Customized | TH X 4mM 10mM STS410 STS | 2 | EA | G | Assembly Pull | 3 | W291 | R |  |  | 2 | Plate,Top+Controller Assembly,Mechanical | TRUE |  |  |  | N |  |  | 2026-02-20 20:27:23 | 2049-12-31 00:00:00 | FastenerPart | LAHQ200095
1SZZW2A004E | *Q* | 530 |  | RnAXuaknArBt_ywVaxncol |  |  | Q | LSIU6339XE.ARSLLGA@CVZ.EKHQ | 1SZZW2A004E | Screw,Customized | TH X 4mM 10mM STS410 STS | 2 | EA | G | Assembly Pull | 4 | W291 | R |  |  | 2 | Plate,Top+Controller Assembly,Mechanical | TRUE |  |  |  | N |  |  | 2026-02-20 20:27:23 | 2049-12-31 00:00:00 | FastenerPart | LAHQ200095
1TTG0402418 | .1 | 540 |  | FmylXPDuAKuhf08z1BEd4P |  |  | B | LSIU6339XE.ARSLLGA@CVZ.EKHQ | 1TTG0402418 | Screw,Tapping | TH + 1 4mM 8mM SWRCH FZW SIN JIN BOLT IND CO. | 15 | EA | G | Assembly Pull | 01,02,03,04,05,06 |  |  |  | DFZ.EATH,DFZ.ECPN,DFZ.EKHQ | 2¦2¦6¦2¦2¦1 | Plate,Top+Vent Grille+Cover,Rear(Upper)¦Plate,Top+Cover,Rear(Upper)¦Cover,Rear+Panel Assembly,Rear+Panel,Side¦Cover,Rear+Panel Assembly,Rear¦Vent Grille+Cover,Rear(Upper)¦Cover,Rear+Cover,Rear(Upper) | TRUE |  |  | SHIN JIN BOLT IND CO. | N |  |  | 2026-02-20 20:27:23 | 2049-12-31 00:00:00 | FastenerPart | LAHQ200095
1TTG0402418 | *Q* | 540 |  | FmylXPDuAKuhf08z1BEd4P |  |  | Q | LSIU6339XE.ARSLLGA@CVZ.EKHQ | 1TTG0402418 | Screw,Tapping | TH + 1 4mM 8mM SWRCH FZW SIN JIN BOLT IND CO. | 2 | EA | G | Assembly Pull | 1 |  |  |  | DFZ.EATH,DFZ.ECPN,DFZ.EKHQ | 2 | Plate,Top+Vent Grille+Cover,Rear(Upper) | TRUE |  |  | SHIN JIN BOLT IND CO. | N |  |  | 2026-02-20 20:27:23 | 2049-12-31 00:00:00 | FastenerPart | LAHQ200095
1TTG0402418 | *Q* | 540 |  | FmylXPDuAKuhf08z1BEd4P |  |  | Q | LSIU6339XE.ARSLLGA@CVZ.EKHQ | 1TTG0402418 | Screw,Tapping | TH + 1 4mM 8mM SWRCH FZW SIN JIN BOLT IND CO. | 2 | EA | G | Assembly Pull | 2 |  |  |  | DFZ.EATH,DFZ.ECPN,DFZ.EKHQ | 2 | Plate,Top+Cover,Rear(Upper) | TRUE |  |  | SHIN JIN BOLT IND CO. | N |  |  | 2026-02-20 20:27:23 | 2049-12-31 00:00:00 | FastenerPart | LAHQ200095
1TTG0402418 | *Q* | 540 |  | FmylXPDuAKuhf08z1BEd4P |  |  | Q | LSIU6339XE.ARSLLGA@CVZ.EKHQ | 1TTG0402418 | Screw,Tapping | TH + 1 4mM 8mM SWRCH FZW SIN JIN BOLT IND CO. | 6 | EA | G | Assembly Pull | 3 |  |  |  | DFZ.EATH,DFZ.ECPN,DFZ.EKHQ | 6 | Cover,Rear+Panel Assembly,Rear+Panel,Side | TRUE |  |  | SHIN JIN BOLT IND CO. | N |  |  | 2026-02-20 20:27:23 | 2049-12-31 00:00:00 | FastenerPart | LAHQ200095
1TTG0402418 | *Q* | 540 |  | FmylXPDuAKuhf08z1BEd4P |  |  | Q | LSIU6339XE.ARSLLGA@CVZ.EKHQ | 1TTG0402418 | Screw,Tapping | TH + 1 4mM 8mM SWRCH FZW SIN JIN BOLT IND CO. | 2 | EA | G | Assembly Pull | 4 |  |  |  | DFZ.EATH,DFZ.ECPN,DFZ.EKHQ | 2 | Cover,Rear+Panel Assembly,Rear | TRUE |  |  | SHIN JIN BOLT IND CO. | N |  |  | 2026-02-20 20:27:23 | 2049-12-31 00:00:00 | FastenerPart | LAHQ200095
1TTG0402418 | *Q* | 540 |  | FmylXPDuAKuhf08z1BEd4P |  |  | Q | LSIU6339XE.ARSLLGA@CVZ.EKHQ | 1TTG0402418 | Screw,Tapping | TH + 1 4mM 8mM SWRCH FZW SIN JIN BOLT IND CO. | 2 | EA | G | Assembly Pull | 5 |  |  |  | DFZ.EATH,DFZ.ECPN,DFZ.EKHQ | 2 | Vent Grille+Cover,Rear(Upper) | TRUE |  |  | SHIN JIN BOLT IND CO. | N |  |  | 2026-02-20 20:27:23 | 2049-12-31 00:00:00 | FastenerPart | LAHQ200095
1TTG0402418 | *Q* | 540 |  | FmylXPDuAKuhf08z1BEd4P |  |  | Q | LSIU6339XE.ARSLLGA@CVZ.EKHQ | 1TTG0402418 | Screw,Tapping | TH + 1 4mM 8mM SWRCH FZW SIN JIN BOLT IND CO. | 1 | EA | G | Assembly Pull | 6 |  |  |  | DFZ.EATH,DFZ.ECPN,DFZ.EKHQ | 1 | Cover,Rear+Cover,Rear(Upper) | TRUE |  |  | SHIN JIN BOLT IND CO. | N |  |  | 2026-02-20 20:27:23 | 2049-12-31 00:00:00 | FastenerPart | LAHQ200095
1SZZW2A004H | .1 | 550 |  | avi6n82MaBnC9EMBthOA1M |  |  | B | LSIU6339XE.ARSLLGA@CVZ.EKHQ | 1SZZW2A004H | Screw,Customized | PF X 4mM 10mM SWRCH-18A BLACK(NI-ZN) | 2 | EA | G | Assembly Pull |  | W290 | R |  |  |  |  | TRUE |  |  |  | N |  |  | 2026-02-20 20:27:23 | 2049-12-31 00:00:00 | FastenerPart | LAHQ200095
1ATF0502610 | .1 | 560 |  | xpGZAO6oN_Yln1elRZR20C |  |  | B | LSIU6339XE.ARSLLGA@CVZ.EKHQ | 1ATF0502610 | Screw,Taptite | TH + B 12mM 12mM SWRCH GREEN SIN JIN BOLT IND CO. | 1 | EA | G | Assembly Pull |  | W235 | R |  | CVZ.ENMN |  |  | TRUE | TerminalBracket(Ground) |  | SHIN JIN BOLT IND CO. | N |  |  | 2026-02-20 20:27:23 | 2049-12-31 00:00:00 | FastenerPart | LAHQ200095
4B70188C | .1 | 570 |  | RgfWgwgxcWfjQqe0KaUmH0 |  |  | B | LSIU6339XE.ARSLLGA@CVZ.EKHQ | 4B70188C | Screw,Customized | PH + 4mM 12mM MSWR FZY | 5 | EA | G | Assembly Pull | 01,02 | W102 | R |  | CVZ.ECTA | 3¦2 | Cavity Assembly+Motor Assembly(Convection)¦Cavity Assembly+Panel Assembly,Rear | TRUE |  |  |  | N |  |  | 2026-02-20 20:27:23 | 2049-12-31 00:00:00 | FastenerPart | LAHQ200095
4B70188C | *Q* | 570 |  | RgfWgwgxcWfjQqe0KaUmH0 |  |  | Q | LSIU6339XE.ARSLLGA@CVZ.EKHQ | 4B70188C | Screw,Customized | PH + 4mM 12mM MSWR FZY | 3 | EA | G | Assembly Pull | 1 | W102 | R |  | CVZ.ECTA | 3 | Cavity Assembly+Motor Assembly(Convection) | TRUE |  |  |  | N |  |  | 2026-02-20 20:27:23 | 2049-12-31 00:00:00 | FastenerPart | LAHQ200095
4B70188C | *Q* | 570 |  | RgfWgwgxcWfjQqe0KaUmH0 |  |  | Q | LSIU6339XE.ARSLLGA@CVZ.EKHQ | 4B70188C | Screw,Customized | PH + 4mM 12mM MSWR FZY | 2 | EA | G | Assembly Pull | 2 | W102 | R |  | CVZ.ECTA | 2 | Cavity Assembly+Panel Assembly,Rear | TRUE |  |  |  | N |  |  | 2026-02-20 20:27:23 | 2049-12-31 00:00:00 | FastenerPart | LAHQ200095
1TTL0402416 | .1 | 580 |  | TAZNml3DLp_dHtPRwHuVc8 |  |  | B | LSIU6339XE.ARSLLGA@CVZ.EKHQ | 1TTL0402416 | Screw,Tapping | TH + 2 4mM 8mM SWCH18A FZB SIN JIN BOLT IND CO. | 1 | EA | G | Assembly Pull |  |  |  |  | CVZ.ECTA |  |  | TRUE | Plate,Front(Drawer)+Supporter Assembly,PCB(Knock) |  | SHIN JIN BOLT IND CO. | N |  |  | 2026-02-20 20:27:23 | 2049-12-31 00:00:00 | FastenerPart | LAHQ200095
AAZ76480809 | .1 | 600 | 1.0 | YHdDM7ksJyd2OSaowDMwGU |  |  | B | LSIU6339XE.ARSLLGA@CVZ.EKHQ | AAZ76480809 | Box Assembly | Coin Battery Model - | 1.0238 | EA | G | Assembly Pull | [7 empty] | TRUE |  |  |  | N |  |  | 2026-04-02 00:00:00 | 2049-12-31 00:00:00 | MechanicalAssemblyPart | EAHQ300368
MAY66060612 | ..2 | 10 |  | Mk8ddOjAraG079E39kTeeJ |  |  | B | AAZ76480809 | MAY66060612 | Box | BOX DW 812 760 1055 1 COLOR YELLOW LUPIN Dual Fuel Slide in LGEUS(LG) SIGNATURE LUPIN Dual Fuel Slide in LG SIGNATURE | 1 | EA | G | Supplier | [7 empty] | TRUE |  |  |  | N |  |  | 2026-03-09 11:56:47 | 2049-12-31 00:00:00 | BoxPart | EAHQ200301
MEZ67714716 | ..2 | 20 |  | t1Z-rqlTIlHT7poXYjGwEX |  |  | B | AAZ76480809 | MEZ67714716 | Label,Warning | PRINTING N ENGLISH ALL ALL | 1 | EA | G | Supplier | [7 empty] | TRUE |  |  |  | N |  |  | 2026-03-09 11:56:47 | 2049-12-31 00:00:00 | LabelPart | EAHQ200301
MEZ64034810 | .1 | 620 |  | E0aidihaynSgxjk0KaUlpK |  |  | B | LSIU6339XE.ARSLLGA@CVZ.EKHQ | MEZ64034810 | Label,Barcode | PRINTING ALL ALL ALL | 1 | EA | G | Assembly Pull | [7 empty] | TRUE |  |  |  | N |  |  | 2026-02-20 20:27:23 | 2049-12-31 00:00:00 | LabelPart | LAHQ200095
AGG74419317 | .1 | 630 | 1.0 | GBFM1IsyhF6NqpCLGn3FA9 |  |  | B | LSIU6339XE.ARSLLGA@CVZ.EKHQ | AGG74419317 | Packing Assembly,Electric Oven | CW Refresh Slide in CW Refresh LG STAINLESS STEEL U.S.A LG | 1 | EA | S | Assembly Pull | [7 empty] | TRUE | Base Packing |  |  | N |  |  | 2026-02-20 20:27:23 | 2049-12-31 00:00:00 | MechanicalAssemblyPart | LAHQ200095
MFZ67488401 | ..2 | 10 | 1.1 |  |  |  | B | AGG74419317 | MFZ67488401 | Packing,Base | MOLD EPS 6.3CU.FT KOREA Lupin Base Packing | 1 | EA | S | Phantom | [7 empty] | TRUE | EPS |  |  | N |  |  | 2023-03-27 16:44:05 | 2049-12-30 15:00:00 | MechanicalPart | EAHN200257
RAA32339208 | ...3 | 10 |  |  |  |  | B | MFZ67488401 | RAA32339208 | Resin,EPS | Natural natural white 1 1 1 GM30 1.6mm HB 190C,2.16kg 8 g/10min 23C, Notched, 3.2mm 7 Kgcm/cm 18.6kg 80C 50mm/min 310 kg/cm2 3mm/min, 1/8inch 400 kg/cm2 3mm/min, 1/8inch 22K kg/cm2 - - GM30/GM20 KUMHO PETROCHEMICAL CO.,LTD. | 0.474 | KG | G | Assembly Pull | [7 empty] | TRUE |  |  | KUMHO PETROCHEMICAL CO.,LTD. | N |  |  | 2026-02-20 11:16:37 | 2049-12-31 00:00:00 | MaterialPart | EAHQ100381
MFZ63953007 | ..2 | 20 |  | rUc72eh32Et6lfc0KaUmlP |  |  | B | AGG74419317 | MFZ63953007 | Packing,Accessory | CUTTING PAPER PAPER 6.3CU.FT Lupin One piece Base packing LGECW | 1 | EA | G | Supplier | [7 empty] | TRUE | PAD |  |  | N |  |  | 2023-03-27 16:44:05 | 2049-12-30 15:00:00 | MechanicalPart | EAHN200257
MAB62761310 | ..2 | 30 |  | LhjWZCYncU0rATxD5Iw9WU |  |  | B | AGG74419317 | MAB62761310 | Angle | COMPLEX ALL Lupin Gas/Slide ing base packing angle | 3 | EA | G | Supplier | [7 empty] | TRUE | Center angle |  |  | N |  |  | 2023-03-27 16:44:05 | 2049-12-30 15:00:00 | MechanicalPart | EAHN200257
MAB62761345 | ..2 | 40 |  | 049EfPwUXECkUIw7kaVwcU |  |  | B | AGG74419317 | MAB62761345 | Angle | CUTTING PAPER ALL CW Slide in Side angle | 1 | EA | G | Supplier | [7 empty] | TRUE | Front angle |  |  | N |  |  | 2023-03-27 16:44:05 | 2049-12-30 15:00:00 | MechanicalPart | EAHN200257
MAB62761346 | ..2 | 50 |  | 049EfPwUXECkUIw7kaVwcU |  |  | B | AGG74419317 | MAB62761346 | Angle | CUTTING PAPER ALL CW Slide in Side angle | 2 | EA | G | Supplier | [7 empty] | TRUE | Side angle |  |  | N |  |  | 2023-03-27 16:44:05 | 2049-12-30 15:00:00 | MechanicalPart | EAHN200257
MAB62761340 | ..2 | 60 |  | 049EfPwUXECkUIw7kaVwcU |  |  | B | AGG74419317 | MAB62761340 | Angle | CUTTING PAPER ALL 24" Built in Base packing Paper angle | 1 | EA | G | Supplier | [7 empty] | TRUE | Back Angle |  |  | N |  |  | 2023-03-27 16:44:05 | 2049-12-30 15:00:00 | MechanicalPart | EAHN200257
MAF64527524 | .1 | 640 |  | SdBGw8IWSRRH2S-ceOIQge |  |  | B | LSIU6339XE.ARSLLGA@CVZ.EKHQ | MAF64527524 | Bag,Sheet | CUTTING LDPE N T3.0 W40 L540 3rd Full Glass Foam PE | 2 | EA | G | Assembly Pull | [7 empty] | TRUE | Plate,Top |  |  | N |  |  | 2026-02-20 20:27:23 | 2049-12-31 00:00:00 | MechanicalPart | LAHQ200095
AGG00366061 | .1 | 650 | 1.0 | hizEy-3168vduiuHann12n |  |  | B | LSIU6339XE.ARSLLGA@CVZ.EKHQ | AGG00366061 | Packing Assembly,Electric Oven | 2nd LG SIGNATURE IH SIngle LSIU6339XE.ARSLLGA LGEUS(LG) STS ALL LG | 1 | EA | S | Assembly Pull | [7 empty] | TRUE |  |  |  | N |  |  | 2026-02-20 20:27:23 | 2049-12-31 00:00:00 | MechanicalAssemblyPart | LAHQ200095
MCR67468503 | ..2 | 10 | 1.0 | hpoOPmlLWH6SNfc0KaUmMY |  |  | B | AGG00366061 | MCR67468503 | Decor,Guard(Rear) | PRESS SGCC 0.7 NA Oven LGEUS Filler(Epoxy E/D Coating) | 1 | EA | G | Assembly Pull |  | 3093 | R |  | CVZ.ENMN |  |  | TRUE |  |  |  | N |  |  | 2026-02-20 17:37:07 | 2049-12-31 00:00:00 | MechanicalPart | EAHQ200191
RCL30078201 | ...3 | 10 |  |  |  |  | B | MCR67468503 | RCL30078201 | Coil,Steel(GI_Product) | SGCC T0.7 - | 0.1557 | KG | X | Supplier | [7 empty] | TRUE |  |  |  | N |  |  | 2025-08-13 18:18:06 | 2049-12-31 00:00:00 | MaterialPart | EAHP700383
AAA75909508 | ..2 | 20 | 1.4 | 3NGhqsAiWf9PvTDK94Le8w |  |  | B | AGG00366061 | AAA75909508 | Accessory Assembly,Upper | UPPER PACKING LSGL6337F Slide in Gas upper packing Assembly | 1 | EA | S | Assembly Pull | [7 empty] | TRUE |  |  |  | N |  | AAA75909508 | 2026-02-20 17:37:07 | 2049-12-31 00:00:00 | MechanicalAssemblyPart | EAHQ200191
MFZ67239501 | ...3 | 10 | 1.2 |  |  |  | B | AAA75909508 | MFZ67239501 | Packing,Upper | MOLD EPS B240N 6.3CU.FT LGECW CW Refresh Slide in Upper | 1 | EA | S | Phantom | [7 empty] | TRUE |  |  |  | N |  | MFZ67239501 | 2020-11-10 10:51:47 | 2049-12-30 15:00:00 | MechanicalPart | EAHKA00206
RAA32339208 | ....4 | 10 |  |  |  |  | B | MFZ67239501 | RAA32339208 | Resin,EPS | Natural natural white 1 1 1 GM30 1.6mm HB 190C,2.16kg 8 g/10min 23C, Notched, 3.2mm 7 Kgcm/cm 18.6kg 80C 50mm/min 310 kg/cm2 3mm/min, 1/8inch 400 kg/cm2 3mm/min, 1/8inch 22K kg/cm2 - - GM30/GM20 KUMHO PETROCHEMICAL CO.,LTD. | 0.508 | KG | G | Assembly Pull | [7 empty] | TRUE |  |  | KUMHO PETROCHEMICAL CO.,LTD. | N |  |  | 2026-02-20 11:16:37 | 2049-12-31 00:00:00 | MaterialPart | EAHQ100381
MAB62761334 | ...3 | 20 |  | 049EfPwUXECkUIw7kaVwcU |  |  | B | AAA75909508 | MAB62761334 | Angle | CUTTING PAPER ALL Wall oven single upper packing Angle | 1 | EA | G | Supplier | [7 empty] | TRUE |  |  |  | N |  |  | 2021-01-11 17:40:02 | 2049-12-30 15:00:00 | MechanicalPart | EAHL100059
7250W5D0004 | ...3 | 30 |  | 0wM4eHcwrIxCXgF5S04fk7 |  |  | B | AAA75909508 | 7250W5D0004 | Tape,OPP | CLEAR 6mM 500mM 5M - TAIWAN LITON ELECTRIC (THAILAND) CO., LTD. | 1 | MZ | G | Supplier | [7 empty] | TRUE |  |  | TAIWAN LITON ELECTRIC (THAILAND) CO., LTD. | N |  |  | 2023-07-25 13:34:56 | 2049-12-30 15:00:00 | MaterialPart | EAHN700322
AAA31189764 | ..2 | 30 | 1.2 | eLg8Jgaxf6hQgCpq221ga5 |  |  | B | AGG00366061 | AAA31189764 | Accessory Assembly,Cavity | GROSS ASM LG SIGNATURE S/In Single IH - | 1 | EA | S | Phantom | [7 empty] | TRUE |  |  |  | N |  | AAA77065763 | 2026-02-20 17:37:07 | 2049-12-31 00:00:00 | MechanicalAssemblyPart | EAHQ200191
3880W1A015B | ...3 | 10 |  |  |  |  | B | AAA31189764 | 3880W1A015B | Bag,Envelope | CUTTING LLDPE N 0.025 W610 800000 LLDPE Shrink vinyl | 0.0009 | EA | G | Supplier | [7 empty] | TRUE |  |  |  | N |  |  | 2026-02-20 17:37:07 | 2049-12-31 00:00:00 | MechanicalPart | EAHQ200191
3850W3B226A | ...3 | 20 |  | S3RbZwmQNHiUfkO0KaUlMo |  |  | B | AAA31189764 | 3850W3B226A | Label,Barcode | PRINTING ALL MWO/OVEN/HOB ALL - | 1 | EA | G | Supplier | [7 empty] | TRUE |  |  |  | N |  |  | 2026-02-20 17:37:07 | 2049-12-31 00:00:00 | LabelPart | EAHQ200191
MHL63411413 | ...3 | 30 | 1.0 | DkTL6bI1XBqoBFIqgrFZyi |  |  | B | AAA31189764 | MHL63411413 | Shelf | PRESS MSWR DIA 6.5, DIA 2.3 N RECT. GILT 6.5 U-H101 L-H0.0 OVEN ALL Oven Range | 2 | EA | G | Supplier |  | 3501 | Z |  |  |  |  | TRUE |  |  |  | N |  |  | 2026-02-20 17:37:07 | 2049-12-31 00:00:00 | MechanicalPart | EAHQ200191
RCL30086601 | ....4 | 10 |  |  |  |  | B | MHL63411413 | RCL30086601 | Coil,Steel(Wire Rod_Product) | MSWR D6.5 - | 1.0178 | KG | X | Supplier | [7 empty] | TRUE |  |  |  | N |  |  | 2025-08-13 18:18:06 | 2049-12-31 00:00:00 | MaterialPart | EAHP700383
RCL30086101 | ....4 | 20 |  |  |  |  | B | MHL63411413 | RCL30086101 | Coil,Steel(Wire Rod_Product) | MSWR D2.3 - | 1.0178 | KG | X | Supplier | [7 empty] | TRUE |  |  |  | N |  |  | 2025-08-13 18:18:06 | 2049-12-31 00:00:00 | MaterialPart | EAHP700383
MHL63411421 | *S* | 30 |  |  |  |  | S | AAA31189764 | MHL63411421 | Shelf | PRESS MSWR DIA 6.5, DIA 2.3 N RECT. GILT W627*L411 U-H101 L-H0.0 OVEN ALL Oven Range (Non EU) | 2 | EA | G | Supplier |  | 3501 | Z |  |  |  |  | TRUE |  |  |  | N | MHL63411413 |  | 2026-02-20 17:37:07 | 2049-12-31 00:00:00 | MechanicalPart | EAHQ200191
MHL64891810 | ...3 | 40 |  | t0ghmmqfbrmkC-T4WeRFE8 |  |  | B | AAA31189764 | MHL64891810 | Shelf | COMPLEX RECT. GILT DIA6 U-H0.0 L-H0.0 OVEN ALL LRGL5825 | 1 | EA | G | Supplier |  | 3503 | Z |  | CVZ.ENMN |  |  | TRUE |  |  |  | N |  |  | 2026-02-20 17:37:07 | 2049-12-31 00:00:00 | MechanicalPart | EAHQ200191
MHL64891809 | *S* | 40 |  |  |  |  | S | AAA31189764 | MHL64891809 | Shelf | COMPLEX RECT. GILT DIA6 U-H0.0 L-H0.0 OVEN ALL LRGL5825 | 1 | EA | G | Supplier |  | 3503 | Z |  |  |  |  | TRUE |  |  |  | N | MHL64891810 |  | 2026-02-20 17:37:07 | 2049-12-31 00:00:00 | MechanicalPart | EAHQ200191
MFL68920599 | ...3 | 50 |  |  |  |  | B | AAA31189764 | MFL68920599 | Manual,Owners | PRINTING N LG SIGNATURE S/In Single IH LGEUS(LG) B5 GB+ES - | 1 | EA | G | Assembly Pull | [7 empty] | TRUE |  |  |  | N |  | MFL68920559 | 2026-02-20 17:37:07 | 2049-12-31 00:00:00 | ManualPart | EAHQ200191
MBM66277643 | ...3 | 60 |  | 15RhKIeFMvXNJXd4kU5Gix |  |  | B | AAA31189764 | MBM66277643 | Card,User Guide | PRINTING N LG SIGNATURE S/In Single IH LGEUS ENGLISH+SPANISH | 1 | EA | G | Assembly Pull | [7 empty] | TRUE |  |  |  | N |  | MBM66277621 | 2026-02-20 17:37:07 | 2049-12-31 00:00:00 | MechanicalPart | EAHQ200191
MBM67511601 | ...3 | 70 |  |  |  |  | B | AAA31189764 | MBM67511601 | Card,User Guide | PRINTING Scan to Cook applied Model (Oven, OTR) LGEUS GB+FR+ES | 1 | EA | G | Assembly Pull | [7 empty] | TRUE |  |  |  | N |  |  | 2026-02-20 17:37:07 | 2049-12-31 00:00:00 | MechanicalPart | EAHQ200191
MBM65451114 | ...3 | 80 |  | 5JEY3ivU6RUlnFX25Q-gch |  |  | B | AAA31189764 | MBM65451114 | Card,Registration | PRINTING N WM (FL, TL, Mini), DR, Styler, REF, Dishwasher, Cook Top, Wall Oven, Range LGEUS ENG Pamphlet | 1 | EA | G | Assembly Pull |  |  |  |  | DFZ.EKHQ |  |  | TRUE |  |  |  | N |  |  | 2026-04-21 11:46:55 | 2049-12-31 00:00:00 | MechanicalPart | EAHQ300397
AAA31192208 | ...3 | 90 | 1.3 | p_dcBsIT841sIwi6SsPLVX |  |  | B | AAA31189764 | AAA31192208 | Accessory Assembly,Base | Packing,Bag LSEL6337 - | 1 | EA | S | Phantom | [7 empty] | TRUE |  |  |  | N |  |  | 2026-02-20 17:37:07 | 2049-12-31 00:00:00 | MechanicalAssemblyPart | EAHQ200191
EBD51431001 | ....4 | 10 |  | n7JNLFAw9nre7CS0KaUluZ |  |  | B | AAA31192208 | EBD51431001 | Sensor,Temperature | EBD51431001 5V NA BK 2P 570MM, 250 Degree JAMESTECH CO.,LTD | 1 | EA | G | Assembly Pull |  | 5080 | R |  |  |  |  | TRUE |  |  | JAMESTECH CO.,LTD | N |  |  | 2024-10-31 07:40:00 | 2049-12-31 00:00:00 | CircuitComponentPart | LAHOA00012
4Z50545A | ....4 | 15 |  |  |  |  | B | AAA31192208 | 4Z50545A | Bag,Envelope | CUTTING LDPE N T0.1 W50 L100 LDPE Oven Range | 1 | EA | G | Supplier | [7 empty] | TRUE |  |  |  | Y |  |  | 2025-02-21 07:39:04 | 2049-12-31 00:00:00 | MechanicalPart | EAHP200187
4Z50545C | ....4 | 20 |  |  |  |  | B | AAA31192208 | 4Z50545C | Bag,Envelope | CUTTING LDPE N T0.1 W150 L200 LDPE Oven | 1 | EA | G | Supplier | [7 empty] | TRUE |  |  |  | N |  |  | 2024-10-31 07:40:00 | 2049-12-31 00:00:00 | MechanicalPart | LAHOA00012
MBM37524807 | ....4 | 30 |  | fcyTNdIoj-tpMz6KrQ-suc |  |  | B | AAA31192208 | MBM37524807 | Card,Template | PRINTING N LSGL6335, LSGL6337 LGEUS(LG) ANTI-TIP BRACKET LGECW | 1 | EA | G | Assembly Pull | [7 empty] | TRUE |  |  |  | N |  |  | 2025-12-15 00:00:00 | 2049-12-31 00:00:00 | MechanicalPart | EAHPB00030
AAA74970602 | ....4 | 40 |  | VwsQg5GQkus0ZBw0KaUmT2 |  |  | B | AAA31192208 | AAA74970602 | Accessory Assembly | SCRUBBER pad Non Scratch scoring pad | 1 | EA | D | Assembly Pull |  | 9506 | Z |  |  |  |  | TRUE |  |  |  | N |  |  | 2024-12-20 07:27:14 | 2049-12-31 00:00:00 | MechanicalAssemblyPart | EAHOC00005
FAK30249601 | ....4 | 50 |  | owD2T6cw4kZ4mEX0bpFakJ |  |  | B | AAA31192208 | FAK30249601 | Anchor,Customized | 383EW5N009A PLASTIC 30mM 5mM RED D&O CORP. | 6 | EA | G | Supplier |  | 9381 | R |  |  |  |  | TRUE |  |  | D&O CORP. | N |  |  | 2024-10-31 07:40:00 | 2049-12-31 00:00:00 | FastenerPart | LAHOA00012
1SZZW1N003A | ....4 | 60 |  | 8QNgeG5U4bv3tJ20KaUmIY |  |  | B | AAA31192208 | 1SZZW1N003A | Screw,Customized | HEX + 5mM 45mM MSWR FZY | 6 | EA | G | Assembly Pull |  | W229 | R |  |  |  |  | TRUE |  |  |  | N |  |  | 2024-12-11 13:40:05 | 2049-12-31 00:00:00 | FastenerPart | EAHOC00151
3850W3B226A | ....4 | 70 |  | S3RbZwmQNHiUfkO0KaUlMo |  |  | B | AAA31192208 | 3850W3B226A | Label,Barcode | PRINTING ALL MWO/OVEN/HOB ALL - | 1 | EA | G | Supplier | [7 empty] | TRUE |  |  |  | N |  |  | 2024-10-31 07:40:00 | 2049-12-31 00:00:00 | LabelPart | LAHOA00012
MAZ34877103 | ....4 | 80 | 1.2 | Wh9LgcD1rU8t-Rmm8bCei_ |  |  | B | AAA31192208 | MAZ34877103 | Bracket,Idle | PRESS SGCC 1.0 LUPIN LGECW Range Anti-Tip BKT | 1 | EA | D | Assembly Pull |  | 8511 | R |  |  |  |  | TRUE |  |  |  | N |  |  | 2024-12-20 07:27:14 | 2049-12-31 00:00:00 | MechanicalPart | EAHOC00005
RCL30078501 | .....5 | 10 |  |  |  |  | B | MAZ34877103 | RCL30078501 | Coil,Steel(GI_Product) | SGCC T1.0 - | 0.0726 | KG | X | Supplier | [7 empty] | TRUE |  |  |  | N |  |  | 2025-08-13 18:18:06 | 2049-12-31 00:00:00 | MaterialPart | EAHP700383
5001W5N001D | ...3 | 100 |  |  |  |  | B | AAA31189764 | 5001W5N001D | Accessory | HOME CLEANSER RF1052BS - | 1 | EA | G | Supplier |  | 9501 | Z |  |  |  |  | TRUE |  |  |  | N |  |  | 2026-02-20 17:37:07 | 2049-12-31 00:00:00 | CircuitComponentPart | EAHQ200191
AAA32774701 | ...3 | 110 | 1.0 | y_HyPNdxwOZtFlfEHUbRoS |  |  | B | AAA31189764 | AAA32774701 | Accessory Assembly | handle SVC kit LREN - | 1 | EA | G | Assembly Pull | [7 empty] | TRUE |  |  |  | N |  |  | 2026-03-16 15:27:03 | 2049-12-31 00:00:00 | MechanicalAssemblyPart | EAHQ300192
CJT30006601 | ....4 | 10 | 1.1 | Bg42P0lK2y-wKDnYhcQYxO |  |  | B | AAA32774701 | CJT30006601 | Service Jig | HANDLE REPAIR Eight 3/32" WRENCH | 1 | EA | G | Supplier | [7 empty] | TRUE |  |  |  | N |  |  | 2026-02-12 10:46:49 | 2049-12-31 00:00:00 | ServicePart | LAHQ200078
MEZ64432501 | ....4 | 20 |  | bF36HVhLiFxORM00KaUmSr |  |  | B | AAA32774701 | MEZ64432501 | Label,Barcode | PRINTING ALL ALL MWO/OVEN/HOB ALL | 1 | EA | G | Supplier | [7 empty] | TRUE |  |  |  | N |  |  | 2026-02-12 10:46:49 | 2049-12-31 00:00:00 | LabelPart | LAHQ200078
MEZ00927201 | ....4 | 30 |  | 84BUqlWEyhvcNjmbCWuDIu |  |  | B | AAA32774701 | MEZ00927201 | Label,Guide | PRINTING N LREL6323 ENG+FRAN+SPA - | 1 | EA | G | Supplier | [7 empty] | TRUE |  |  |  | N |  |  | 2026-02-12 10:46:49 | 2049-12-31 00:00:00 | LabelPart | LAHQ200078
MEZ67714704 | ....4 | 40 |  | Vuwc1EBCT26SnjxWygd9Ma |  |  | B | AAA32774701 | MEZ67714704 | Label,Warning | PRINTING ENGLISH+FRANCE ALL ALL | 1 | EA | G | Supplier | [7 empty] | TRUE |  |  |  | N |  |  | 2026-02-12 10:46:49 | 2049-12-31 00:00:00 | LabelPart | LAHQ200078
3Z90501G | ....4 | 50 |  |  |  |  | B | AAA32774701 | 3Z90501G | Bag | CUTTING PE NATURAL T0.05 SVC L150 W100 0.956 - | 1 | EA | G | Supplier | [7 empty] | TRUE |  |  |  | N |  |  | 2026-02-12 10:46:49 | 2049-12-31 00:00:00 | MechanicalPart | LAHQ200078
AAA31560302 | ..2 | 40 | 1.0 | LUxAd7GqQJHFROcT4jUS_y |  |  | B | AGG00366061 | AAA31560302 | Accessory Assembly | GASKET+MANUAL LTIS7338 - | 1 | EA | G | Supplier |  | 3053 | R |  |  |  |  | TRUE |  |  |  | N |  |  | 2026-02-20 17:37:07 | 2049-12-31 00:00:00 | MechanicalAssemblyPart | EAHQ200191
MFZ00494802 | ...3 | 10 |  | kT6EoWjbWCniOWDWe22WFg |  |  | B | AAA31560302 | MFZ00494802 | Packing,Gasket | EXTRUSION SILICONE RUBBER N LTIS7338 E-KOR - | 2 | EA | G | Supplier | [7 empty] | TRUE |  |  |  | N |  |  | 2025-03-13 07:42:55 | 2049-12-31 00:00:00 | MechanicalPart | EAHP300062
3850W3B226A | ..2 | 50 |  | S3RbZwmQNHiUfkO0KaUlMo |  |  | B | AGG00366061 | 3850W3B226A | Label,Barcode | PRINTING ALL MWO/OVEN/HOB ALL - | 3 | EA | G | Supplier | [7 empty] | TRUE |  |  |  | N |  |  | 2026-02-20 17:37:07 | 2049-12-31 00:00:00 | LabelPart | EAHQ200191
MFZ64771705 | .1 | 670 |  | 56ldxdDszGTy2fg0KaUlqh |  |  | B | LSIU6339XE.ARSLLGA@CVZ.EKHQ | MFZ64771705 | Packing,Accessory | CUTTING PAPER CAVITY ACCESSORY 6.3CU.FT Essence White Studio LGECW | 1 | EA | G | Assembly Pull | [7 empty] | TRUE |  |  |  | N |  |  | 2026-02-20 20:27:23 | 2049-12-31 00:00:00 | MechanicalPart | LAHQ200095
MAB63341603 | .1 | 680 |  | OkW1pkUepgM1Qrw0KaUmCL |  |  | B | LSIU6339XE.ARSLLGA@CVZ.EKHQ | MAB63341603 | Angle | CUTTING PAPER OVEN RANGE Michigan Pro Range | 2 | EA | G | Assembly Pull | [7 empty] | TRUE | Back Corner Post |  |  | N |  |  | 2026-02-20 20:27:23 | 2049-12-31 00:00:00 | MechanicalPart | LAHQ200095
MAB63341611 | .1 | 690 |  | xnN1wm3KALuKQb5SflqHhd |  |  | B | LSIU6339XE.ARSLLGA@CVZ.EKHQ | MAB63341611 | Angle | CUTTING PAPER OVEN RANGE Lupin Studio | 2 | EA | G | Assembly Pull | [7 empty] | TRUE | Front Corner Post |  |  | N |  |  | 2026-02-20 20:27:23 | 2049-12-31 00:00:00 | MechanicalPart | LAHQ200095
MAB62761350 | .1 | 700 |  | 049EfPwUXECkUIw7kaVwcU |  |  | B | LSIU6339XE.ARSLLGA@CVZ.EKHQ | MAB62761350 | Angle | COMPLEX ALL Lupin Top angle Local | 2 | EA | G | Assembly Pull | [7 empty] | TRUE | Top Angle |  |  | N |  |  | 2026-02-20 20:27:23 | 2049-12-31 00:00:00 | MechanicalPart | LAHQ200095
MAB62761329 | .1 | 710 |  | 049EfPwUXECkUIw7kaVwcU |  |  | B | LSIU6339XE.ARSLLGA@CVZ.EKHQ | MAB62761329 | Angle | COMPLEX ALL Lupin Back Cover | 1 | EA | G | Assembly Pull | [7 empty] | TRUE | Back cover Angle |  |  | Y |  |  | 2026-02-20 20:27:23 | 2049-12-31 00:00:00 | MechanicalPart | LAHQ200095
RAB34971901 | .1 | 720 |  | oky61dV6JAzAplWy553blD |  |  | B | LSIU6339XE.ARSLLGA@CVZ.EKHQ | RAB34971901 | Film,Polyethylene(PE) | TRANSPARENT 24UM 1.65M 900M HDPE | 0.0015 | RL | G | Assembly Pull |  |  |  |  | CNZ.EKHQ |  |  | TRUE | Set auto vinyl |  |  | N |  |  | 2026-02-20 20:27:23 | 2049-12-31 00:00:00 | MaterialPart | LAHQ200095
MAF64527503 | .1 | 730 |  | pHWu5RHNBhoupLk0KaUmVD |  |  | B | LSIU6339XE.ARSLLGA@CVZ.EKHQ | MAF64527503 | Bag,Sheet | CUTTING EVA N T1.5 W50 L50 Lupin Door frame | 4 | EA | G | Assembly Pull | 1 |  |  |  |  | 4 | Frame,Door | TRUE | EVA Sheet |  |  | N |  |  | 2026-02-20 20:27:23 | 2049-12-31 00:00:00 | MechanicalPart | LAHQ200095
MAF64527503 | *Q* | 730 |  | pHWu5RHNBhoupLk0KaUmVD |  |  | Q | LSIU6339XE.ARSLLGA@CVZ.EKHQ | MAF64527503 | Bag,Sheet | CUTTING EVA N T1.5 W50 L50 Lupin Door frame | 4 | EA | G | Assembly Pull | 1 |  |  |  |  | 4 | Frame,Door | TRUE | EVA Sheet |  |  | N |  |  | 2026-02-20 20:27:23 | 2049-12-31 00:00:00 | MechanicalPart | LAHQ200095
RAB34370005 | .1 | 740 |  | eWc1w4YJ12x--RcsG0706v |  |  | B | LSIU6339XE.ARSLLGA@CVZ.EKHQ | RAB34370005 | Tape,OPP | NO COLOR 40M 75M 1KM - OSCAR TAPES INDUSTRIAL CO., LTD | 0.001 | RL | G | Assembly Pull |  |  |  |  | CDZ.EKHQ,CNZ.EKHQ |  |  | TRUE |  |  | OSCAR TAPES INDUSTRIAL CO., LTD | N |  |  | 2026-02-20 20:27:23 | 2049-12-31 00:00:00 | MaterialPart | LAHQ200095
RAB36916002 | .1 | 750 |  | Lp_qeUXIdMqBQt6gRg58m4 | 손호진(hojin.son) |  | B | LSIU6339XE.ARSLLGA@CVZ.EKHQ | RAB36916002 | Tape,PETP | Pantone Cool Grey 9C 38UM 50mM 100M - | 0.002 | RL | G | Assembly Pull | 1,2 |  |  |  | CNZ.EKHQ,CNZ.EAVH | 0.001¦0.001 | Door+Insttruction¦Door+WarrantyCard | TRUE |  |  |  | N |  |  | 2026-02-20 20:27:23 | 2049-12-31 00:00:00 | MaterialPart | LAHQ200095
RAB36916002 | *Q* | 750 |  | Lp_qeUXIdMqBQt6gRg58m4 | 손호진(hojin.son) |  | Q | LSIU6339XE.ARSLLGA@CVZ.EKHQ | RAB36916002 | Tape,PETP | Pantone Cool Grey 9C 38UM 50mM 100M - | 0.001 | RL | G | Assembly Pull | 1 |  |  |  | CNZ.EKHQ,CNZ.EAVH | 0.001 | Door+Insttruction | TRUE |  |  |  | N |  |  | 2026-02-20 20:27:23 | 2049-12-31 00:00:00 | MaterialPart | LAHQ200095
RAB36916002 | *Q* | 750 |  | Lp_qeUXIdMqBQt6gRg58m4 | 손호진(hojin.son) |  | Q | LSIU6339XE.ARSLLGA@CVZ.EKHQ | RAB36916002 | Tape,PETP | Pantone Cool Grey 9C 38UM 50mM 100M - | 0.001 | RL | G | Assembly Pull | 2 |  |  |  | CNZ.EKHQ,CNZ.EAVH | 0.001 | Door+WarrantyCard | TRUE |  |  |  | N |  |  | 2026-02-20 20:27:23 | 2049-12-31 00:00:00 | MaterialPart | LAHQ200095
3Z90435C | .1 | 760 | 1.2 | odoJmS6_YFf1Gj1LYVh1Tf |  |  | B | LSIU6339XE.ARSLLGA@CVZ.EKHQ | 3Z90435C | Band | MOLD PP H430 P.P NATURAL T1.0 L1270 W17.5 (for LGERA WM L1650) | 0.0092 | RL | S | Assembly Pull |  |  |  |  | DFZ.EKHQ |  |  | TRUE |  |  |  | N |  | 3Z90435C | 2026-02-20 20:27:23 | 2049-12-31 00:00:00 | MechanicalPart | LAHQ200095
8PPP5B80001 | ..2 | 10 |  |  |  |  | B | 3Z90435C | 8PPP5B80001 | Resin,PP | Natural Natural N/A(Natural) 0 0 0 H430 - NONE 230C,2.16kg 3.5 g/10min Notched, 23c 40 J/m 0.45Mpa 115C 50mm/min 36 MPa 10mm/min 40 MPa 10mm/min 1.5K MPa - 0 - GS CALTEX CORPORATION | 12 | KG | G | Assembly Pull | [7 empty] | TRUE | CONV ECO:BPCF706173 |  | GS CALTEX CORPORATION | N |  |  | 2018-10-16 12:04:24 | 2049-12-30 15:00:00 | MaterialPart | EAHIA00087
AKF75234401 | .1 | 770 |  | QST58IPrv_vQviCla_1rhd |  |  | B | LSIU6339XE.ARSLLGA@CVZ.EKHQ | AKF75234401 | Parts Assembly,Color | Color/Gloss/Leveling NO BRAND NO COLOR OUT CASE Appearance Spec_Color/Gloss/Leveling | 1 | EA | X | Supplier | [7 empty] | TRUE |  |  |  | N |  |  | 2026-02-20 20:27:23 | 2049-12-31 00:00:00 | MechanicalAssemblyPart | LAHQ200095
MEZ68963201 | .1 | 780 |  | A2W5IKM5FDhOyHwnqho7hN | TOAN THE QUY NGUYEN(toan03.nguyen) |  | B | LSIU6339XE.ARSLLGA@CVZ.EKHQ | MEZ68963201 | Label,Barcode | PRINTING LG ALL ALL | 1 | EA | G | Assembly Pull | [7 empty] | TRUE |  |  |  | N |  |  | 2026-02-20 20:27:23 | 2049-12-31 00:00:00 | LabelPart | LAHQ200095
MEZ69028403 | .1 | 790 |  | dDye-9hg5vPrMFmHGGu5Ri |  |  | B | LSIU6339XE.ARSLLGA@CVZ.EKHQ | MEZ69028403 | Label,Warning | PRINTING N ENGLISH ALL ALL | 1 | EA | G | Assembly Pull |  | MEZ3 | R |  |  |  |  | TRUE | Door Assembly |  |  | N |  |  | 2026-02-20 20:27:23 | 2049-12-31 00:00:00 | LabelPart | LAHQ200095
RAB36916003 | .1 | 800 |  | Lp_qeUXIdMqBQt6gRg58m4 | Xinlei Wang(xinlei2.wang) |  | B | LSIU6339XE.ARSLLGA@CVZ.EKHQ | RAB36916003 | Tape,PETP | Pantone Cool Grey 9C 38UM 75mM 100M - | 0.0082 | RL | G | Assembly Pull | 1,2 |  |  |  | CNZ.EKHQ,CNZ.EAVH | 0.0041¦0.0041 | Door+Side Panel R/L¦Drawer+Side Panel R/L | TRUE |  |  |  | N |  |  | 2026-02-20 20:27:23 | 2049-12-31 00:00:00 | MaterialPart | LAHQ200095
RAB36916003 | *Q* | 800 |  | Lp_qeUXIdMqBQt6gRg58m4 | Xinlei Wang(xinlei2.wang) |  | Q | LSIU6339XE.ARSLLGA@CVZ.EKHQ | RAB36916003 | Tape,PETP | Pantone Cool Grey 9C 38UM 75mM 100M - | 0.0041 | RL | G | Assembly Pull | 1 |  |  |  | CNZ.EKHQ,CNZ.EAVH | 0.0041 | Door+Side Panel R/L | TRUE |  |  |  | N |  |  | 2026-02-20 20:27:23 | 2049-12-31 00:00:00 | MaterialPart | LAHQ200095
RAB36916003 | *Q* | 800 |  | Lp_qeUXIdMqBQt6gRg58m4 | Xinlei Wang(xinlei2.wang) |  | Q | LSIU6339XE.ARSLLGA@CVZ.EKHQ | RAB36916003 | Tape,PETP | Pantone Cool Grey 9C 38UM 75mM 100M - | 0.0041 | RL | G | Assembly Pull | 2 |  |  |  | CNZ.EKHQ,CNZ.EAVH | 0.0041 | Drawer+Side Panel R/L | TRUE |  |  |  | N |  |  | 2026-02-20 20:27:23 | 2049-12-31 00:00:00 | MaterialPart | LAHQ200095
RAB33679005 | .1 | 810 |  | Q6aOqw1v5LivfAe0KaUljL |  |  | B | LSIU6339XE.ARSLLGA@CVZ.EKHQ | RAB33679005 | Tape,Polyester | WHITE 23M 50M 50M - TESA TAPE(THAILAND)LIMITED. | 0.53 | MZ | G | Assembly Pull | 1,2 |  |  |  | DFZ.ECPN | 0.23¦0.3 | Back Cover + Angle¦Packing,Accessory(골판지)+Side Panel | TRUE |  |  | TESA TAPE(THAILAND)LIMITED. | N |  |  | 2026-02-20 20:27:23 | 2049-12-31 00:00:00 | MaterialPart | LAHQ200095
RAB33679005 | *Q* | 810 |  | Q6aOqw1v5LivfAe0KaUljL |  |  | Q | LSIU6339XE.ARSLLGA@CVZ.EKHQ | RAB33679005 | Tape,Polyester | WHITE 23M 50M 50M - TESA TAPE(THAILAND)LIMITED. | 0.23 | MZ | G | Assembly Pull | 1 |  |  |  | DFZ.ECPN | 0.23 | Back Cover + Angle | TRUE |  |  | TESA TAPE(THAILAND)LIMITED. | N |  |  | 2026-02-20 20:27:23 | 2049-12-31 00:00:00 | MaterialPart | LAHQ200095
RAB33679005 | *Q* | 810 |  | Q6aOqw1v5LivfAe0KaUljL |  |  | Q | LSIU6339XE.ARSLLGA@CVZ.EKHQ | RAB33679005 | Tape,Polyester | WHITE 23M 50M 50M - TESA TAPE(THAILAND)LIMITED. | 0.3 | MZ | G | Assembly Pull | 2 |  |  |  | DFZ.ECPN | 0.3 | Packing,Accessory(골판지)+Side Panel | TRUE |  |  | TESA TAPE(THAILAND)LIMITED. | N |  |  | 2026-02-20 20:27:23 | 2049-12-31 00:00:00 | MaterialPart | LAHQ200095
MEZ67714707 | .1 | 820 |  | DaHzee824-xwVh08xgZ4c7 |  |  | B | LSIU6339XE.ARSLLGA@CVZ.EKHQ | MEZ67714707 | Label,Warning | PRINTING ENGLISH+FRANCE ALL ALL | 1 | EA | G | Assembly Pull | [7 empty] | TRUE | Window,Glass(Door) |  |  | N |  |  | 2026-02-20 20:27:23 | 2049-12-31 00:00:00 | LabelPart | LAHQ200095