## ag-grid
Part No | Lvl | I.S | MR | Document | Check Out | Change | R | Parent Part No(모) | Part Name(자) | Description | Technical Spec | Qty | UOM | UIT | Supply Type | Designator | SVC Loc | SVC | CKD | From CKD | Designator/Split Qty | Designator/Split Comments | BOM Exp. Flag | Job Explanation | SC | Maker | Standard | Substitute For | Copy From | Start Date | End Date | Type | Change In | Change Out
LTIS7338XE.ARSLLGA@CVZ.EKHQ | 0 | 0 | 1.0 |  |  | ModelECO | B | LTIS7338XE.ARSLLGA@CVZ.EKHQ | LTIS7338XE.ARSLLGA@CVZ.EKHQ | Electric(Slide) | LGECI/US - LTIS7338XE LTIS7338XE | 1 | EA | F | [8 empty] | TRUE | [8 empty] | SuffixModelPart
ABU74573307 | .1 | 10 | 1.3 |  |  | ECO | B | LTIS7338XE.ARSLLGA@CVZ.EKHQ | ABU74573307 | Cavity Assembly,Full | Lupin SPE OVEN ENAMEL(ACE) LGEUS | 1 | EA | T | Assembly Pull | [7 empty] | TRUE |  |  |  | N |  | ABU74573307 | 2025-04-07 07:54:15 | 2049-12-31 00:00:00 | MechanicalAssemblyPart | LAHP400038
ABU73833314 | ..2 | 10 | 1.2 | hVgsKFbHlSgaxZ3PgUtBNT |  |  | B | ABU74573307 | ABU73833314 | Cavity Assembly,welding | LGECW 4.3CU.FT ASSEMBLY STAINLESS STEEL Oven Range | 1 | EA | T | Assembly Pull | [7 empty] | TRUE |  |  |  | N |  | ABU73833314 | 2022-02-09 16:33:36 | 2049-12-30 15:00:00 | MechanicalAssemblyPart | EAHM200001
ABU73833313 | ...3 | 10 | 1.2 | jwpT8871vbIuEw9ogc29XK |  |  | B | ABU73833314 | ABU73833313 | Cavity Assembly,welding | LGECW 4.3CU.FT ASSEMBLY STAINLESS STEEL Oven Range | 1 | EA | T | Assembly Pull | [7 empty] | TRUE |  |  |  | N |  | ABU73833302 | 2022-02-08 13:22:31 | 2049-12-30 15:00:00 | MechanicalAssemblyPart | EAHM100276
MGJ64584203 | ....4 | 10 | 1.0 | RvhUVMPrO5Hny880KaUmWj |  |  | B | ABU73833313 | MGJ64584203 | Plate,U Bending(Lower) | PRESS SPE 0.7 LGECW 4.3CU.FT T0.7 LG Signature, Dual Fuel (Elec. Lower Cavity) - | 1 | EA | T | Assembly Pull | [7 empty] | TRUE |  |  |  | N |  |  | 2022-02-08 13:22:31 | 2049-12-30 15:00:00 | MechanicalPart | EAHM100276
MGJ64430303 | .....5 | 10 | 1.0 | ovmSpzCC0FwSo6q0KaUmhQ |  |  | B | MGJ64584203 | MGJ64430303 | Plate,Flat(Lower) | PRESS SPE 0.7 LGECW 4.3CU.FT T0.7 LG Signature, Dual Fuel (Elec. Lower Cavity) - | 1 | EA | S | Assembly Pull | [7 empty] | TRUE |  |  |  | N |  |  | 2016-02-19 08:26:20 | 2049-12-30 15:00:00 | MechanicalPart | EAHG200174
RAA33996729 | ......6 | 10 |  | OlCWREObpkwCK5A0KaUm9J |  |  | B | MGJ64430303 | RAA33996729 | Sheet,Steel(CR) | SPE 0.8 515 1260 - | 1 | EA | G | Assembly Pull | [7 empty] | TRUE |  |  |  | N |  |  | 2016-02-19 16:17:08 | 2049-12-30 15:00:00 | MaterialPart | EAHG200104
MGJ64429402 | ....4 | 20 | 1.2 | Ddk06LWEtLWNlk80KaUmki |  |  | B | ABU73833313 | MGJ64429402 | Plate,Upper | PRESS SPE 0.7 LGECW 6.3CU.FT T0.7 FD1784LS | 1 | EA | S | Assembly Pull | [7 empty] | TRUE |  |  |  | N |  | MGJ64429402 | 2022-02-08 13:22:31 | 2049-12-30 15:00:00 | MechanicalPart | EAHM100276
RAA33996727 | .....5 | 10 |  | NyqoWdfiaWrbR320KaUm9J |  |  | B | MGJ64429402 | RAA33996727 | Sheet,Steel(CR) | SPE 0.7 546 782 - | 1 | EA | G | Assembly Pull | [7 empty] | TRUE |  |  |  | N |  |  | 2015-06-22 20:14:03 | 2049-12-30 15:00:00 | MaterialPart | EAHF600484
RCL30081301 | .....5 | 20 |  |  |  |  | B | MGJ64429402 | RCL30081301 | Coil,Steel(PCM_Product) | SPE T0.7 - | 2.0135 | KG | X | Supplier | [7 empty] | TRUE |  |  |  | N |  |  | 2025-08-13 18:18:06 | 2049-12-31 00:00:00 | MaterialPart | EAHP700383
MGJ64430508 | ....4 | 30 | 1.0 | n2rpGSkPmRnffH4gfBI3aP |  |  | B | ABU73833313 | MGJ64430508 | Plate,Front | PRESS SPE 0.8 LGECW 4.3CU.FT T0.8 LTGL6937/LTEL7337 | 1 | EA | S | Assembly Pull | [7 empty] | TRUE |  |  |  | N |  |  | 2025-10-29 08:09:05 | 2049-12-31 00:00:00 | MechanicalPart | EAHPA00260
RAA33996763 | .....5 | 10 |  |  |  |  | B | MGJ64430508 | RAA33996763 | Sheet,Steel(CR) | SPE 0.8 777.6 477.4 Maker : Bao Steel | 1 | EA | G | Assembly Pull | [7 empty] | TRUE |  |  |  | N |  |  | 2024-09-11 16:41:18 | 2049-12-31 00:00:00 | MaterialPart | EAHO400021
MGJ64430504 | *S* | 30 |  |  |  |  | S | ABU73833313 | MGJ64430504 | Plate,Front | PRESS SPE 0.8 LGECW 4.3CU.FT T0.8 FD1784LS | 1 | EA | S | Assembly Pull | [7 empty] | TRUE |  |  |  | N | MGJ64430508 |  | 2025-10-29 08:09:05 | 2049-12-31 00:00:00 | MechanicalPart | EAHPA00260
AGU75009004 | ....4 | 40 | 1.1 | AsRjRIIfdvHskbY0KaUlrB |  |  | B | ABU73833313 | AGU75009004 | Plate Assembly,Rear | 4.3CU.FT Lupin MATERIAL LGECW | 1 | EA | T | Assembly Pull | [7 empty] | TRUE |  |  |  | N |  | AGU75009004 | 2022-02-08 13:22:31 | 2049-12-30 15:00:00 | MechanicalAssemblyPart | EAHM100276
MGJ64430404 | .....5 | 10 | 1.0 | 6xtFiAI38cV6ChAtqOfKul |  |  | B | AGU75009004 | MGJ64430404 | Plate,Rear | PRESS SPE 0.7 Lupin Elec Double 4.3CU.FT T0.7 LGECW | 1 | EA | S | Assembly Pull | [7 empty] | TRUE |  |  |  | N |  | MGJ64430402 | 2022-02-07 12:50:51 | 2049-12-30 15:00:00 | MechanicalPart | EAHM100284
RAA33996713 | ......6 | 10 |  | W61MfQEHIj3yKga0KaUmBX |  |  | B | MGJ64430404 | RAA33996713 | Sheet,Steel(CR) | SPE 0.7 410 714 - | 1 | EA | G | Assembly Pull | [7 empty] | TRUE |  |  |  | N |  |  | 2019-12-23 13:58:06 | 2049-12-30 15:00:00 | MaterialPart | EAHJC00147
4810W1A282D | .....5 | 20 | 1.1 | 4lSvt49LPFvNE-M6-h7GD6 |  |  | B | AGU75009004 | 4810W1A282D | Bracket,Motor | PRESS SPE 1.0 Oven Range LGECW - | 1 | EA | S | Assembly Pull | [7 empty] | TRUE |  |  |  | N |  |  | 2023-06-08 11:06:21 | 2049-12-30 15:00:00 | MechanicalPart | EAHN500019
RAA31749611 | ......6 | 10 | 1.1 | VJBMi5aySB69HbllvfMNOq |  |  | B | 4810W1A282D | RAA31749611 | Coil,Steel(CR) | SPE 1.0 255 - SEUN STEEL.CO.,LTD | 0.23 | KG | G | Assembly Pull | [7 empty] | TRUE |  |  | SEUN STEEL.CO.,LTD | N |  |  | 2023-05-09 12:59:19 | 2049-12-30 15:00:00 | MaterialPart | EAHN400146
RCL30081001 | ......6 | 20 |  |  |  |  | B | 4810W1A282D | RCL30081001 | Coil,Steel(PCM_Product) | SPE T1.0 - | 0.1254 | KG | X | Supplier | [7 empty] | TRUE |  |  |  | N |  |  | 2025-08-19 08:25:39 | 2049-12-31 00:00:00 | MaterialPart | EAHP800107
4810W1N019A | ....4 | 50 | 1.1 | sEYwwUqUPr15RLPc8ileTJ |  |  | B | ABU73833313 | 4810W1N019A | Bracket,Mount | PRESS SPE T1.0 FSER LGECW CAVITY BRACKET | 2 | EA | S | Assembly Pull | [7 empty] | TRUE |  |  |  | N |  |  | 2022-02-08 13:22:31 | 2049-12-30 15:00:00 | MechanicalPart | EAHM100276
RAA31749603 | .....5 | 20 | 1.2 | ZTQ8QLNraPCMboupUPUjSn |  |  | B | 4810W1N019A | RAA31749603 | Coil,Steel(CR) | SPE 1 116 CAVITY BKT-R/L SUMMIT STEEL (M.E) FZCO | 0.079 | KG | G | Assembly Pull | [7 empty] | TRUE |  |  | SUMMIT STEEL (M.E) FZCO | N |  |  | 2011-08-17 22:04:49 | 2049-12-31 00:00:00 | MaterialPart | BMMZB00352
RCL30081001 | .....5 | 30 |  |  |  |  | B | 4810W1N019A | RCL30081001 | Coil,Steel(PCM_Product) | SPE T1.0 - | 0.0511 | KG | X | Supplier | [7 empty] | TRUE |  |  |  | N |  |  | 2025-08-19 08:25:39 | 2049-12-31 00:00:00 | MaterialPart | EAHP800107
RAB33372905 | ...3 | 20 | 1.5 |  |  |  | B | ABU73833314 | RAB33372905 | Paint,Powder | POWDER DARK BLUE - LG ELECTRONICS INC. | 0.8151 | KG | T | Assembly Pull |  |  |  |  | CVZ.ENMN |  |  | TRUE |  |  | LG ELECTRONICS INC. | N |  |  | 2024-06-10 00:00:00 | 2049-12-31 00:00:00 | MaterialPart | EAHO600069
RAB33416801 | ....4 | 10 | 1.0 | v37t-Yo_fYBRaeUv4wS70v |  |  | B | RAB33372905 | RAB33416801 | POWDER,ENAMEL | BMS Powder BMS-1 | 0.2093 | KG | G | Assembly Pull | [7 empty] | TRUE |  |  |  | N |  |  | 2025-04-28 10:41:24 | 2049-12-31 00:00:00 | MaterialPart | EAHP400551
RAB35949601 | ....4 | 20 |  | Kl9mDuzZ3dP68xc0KaUmSJ |  |  | B | RAB33372905 | RAB35949601 | POWDER,ENAMEL | CHALCO Powder - | 0.1855 | KG | G | Assembly Pull | [7 empty] | TRUE |  |  |  | N |  |  | 2025-04-28 10:41:24 | 2049-12-31 00:00:00 | MaterialPart | EAHP400551
RAB35949602 | *S* | 20 |  |  |  |  | S | RAB33372905 | RAB35949602 | POWDER,ENAMEL | RAB359496 K-Alumina Powder - SERVEONE CO., LTD. | 0.1855 | KG | G | Assembly Pull | [7 empty] | TRUE |  |  | SERVEONE CO., LTD. | N | RAB35949601 |  | 2025-04-28 10:41:24 | 2049-12-31 00:00:00 | MaterialPart | EAHP400551
RAB35329701 | ....4 | 30 |  | S2Y5i2keQWQTKJk0KaUmoR |  |  | B | RAB33372905 | RAB35329701 | POWDER,ENAMEL | YN Chemical SERVEONE Powder | 0.0222 | KG | G | Assembly Pull | [7 empty] | TRUE |  |  |  | N |  |  | 2025-04-28 10:41:24 | 2049-12-31 00:00:00 | MaterialPart | EAHP400551
RAB33370902 | ....4 | 40 |  | mbaehf6FG03-CS-lWvX2nx |  |  | B | RAB33372905 | RAB33370902 | POWDER,ENAMEL | DONG BO HI-CHEM SERVEONE K2CO3 POWDER | 0.0244 | KG | G | Assembly Pull | [7 empty] | TRUE |  |  |  | N |  |  | 2026-05-12 18:06:53 | 2049-12-31 00:00:00 | MaterialPart | EAHQ300241
RAB33370901 | *S* | 40 |  |  |  |  | S | RAB33372905 | RAB33370901 | POWDER,ENAMEL | YN Chemical Powder YN Chemical-6 | 0.0244 | KG | G | Assembly Pull | [7 empty] | TRUE |  |  |  | N | RAB33370902 |  | 2026-05-12 18:06:53 | 2049-12-31 00:00:00 | MaterialPart | EAHQ300241
RAB33371001 | ....4 | 60 |  | 2nV3FJQQXxP9iYy0KaUmHn |  |  | B | RAB33372905 | RAB33371001 | POWDER,ENAMEL | YN Chemical Powder YN Chemical-7 | 0.0039 | KG | G | Assembly Pull | [7 empty] | TRUE |  |  |  | N |  |  | 2026-05-12 18:06:53 | 2049-12-31 00:00:00 | MaterialPart | EAHQ300241
RAB33371102 | ....4 | 70 |  | tnUWP_DEHcIslO9NzUFECd |  |  | B | RAB33372905 | RAB33371102 | POWDER,ENAMEL | RAB333711 YN Chemical Powder - SERVEONE CO., LTD. | 0.165 | KG | G | Assembly Pull | [7 empty] | TRUE |  |  | SERVEONE CO., LTD. | N |  |  | 2026-05-12 18:06:53 | 2049-12-31 00:00:00 | MaterialPart | EAHQ300241
RAB33371101 | *S* | 70 |  |  |  |  | S | RAB33372905 | RAB33371101 | POWDER,ENAMEL | YN Chemical Powder YN Chemical-2 | 0.165 | KG | G | Assembly Pull | [7 empty] | TRUE |  |  |  | N | RAB33371102 |  | 2026-05-12 18:06:53 | 2049-12-31 00:00:00 | MaterialPart | EAHQ300241
RAB33370602 | ....4 | 80 |  | j3C9RCStQAJn3WS0KaUlXH |  |  | B | RAB33372905 | RAB33370602 | POWDER,ENAMEL | RAB333706 YN Chemical Powder - SERVEONE CO., LTD. | 0.1861 | KG | G | Assembly Pull | [7 empty] | TRUE |  |  | SERVEONE CO., LTD. | N |  |  | 2026-05-12 18:06:53 | 2049-12-31 00:00:00 | MaterialPart | EAHQ300241
RAB33370601 | *S* | 80 |  |  |  |  | S | RAB33372905 | RAB33370601 | POWDER,ENAMEL | Young Jin Powder Young Jin-1 | 0.1861 | KG | G | Assembly Pull | [7 empty] | TRUE |  |  |  | N | RAB33370602 |  | 2026-05-12 18:06:53 | 2049-12-31 00:00:00 | MaterialPart | EAHQ300241
RAB33370701 | ....4 | 90 |  | tl0eJnUSr4xK9I00KaUlpA |  |  | B | RAB33372905 | RAB33370701 | POWDER,ENAMEL | Young Jin Powder Young Jin-2 | 0.2451 | KG | G | Assembly Pull | [7 empty] | TRUE |  |  |  | N |  |  | 2026-05-12 18:06:53 | 2049-12-31 00:00:00 | MaterialPart | EAHQ300241
RAB33490201 | ....4 | 100 |  | iGis1lefrlIyZm40KaUlWh |  |  | B | RAB33372905 | RAB33490201 | POWDER,ENAMEL | ZTech (YN Chemical) Powder ZTech (YN Chemical)-1 | 0.027 | KG | G | Assembly Pull | [7 empty] | TRUE |  |  |  | N |  |  | 2026-05-12 18:06:53 | 2049-12-31 00:00:00 | MaterialPart | EAHQ300241
RAB33371901 | ....4 | 110 |  | BBas970CP8PVwrynMCiIiI |  |  | B | RAB33372905 | RAB33371901 | POWDER,ENAMEL | YN Chemical Powder YN Chemical | 0.0022 | KG | G | Assembly Pull | [7 empty] | TRUE |  |  |  | N |  |  | 2026-05-12 18:06:53 | 2049-12-31 00:00:00 | MaterialPart | EAHQ300241
RAB33371401 | ....4 | 120 |  | psr89vNYDVqHol3Z56XNbQ |  |  | B | RAB33372905 | RAB33371401 | POWDER,ENAMEL | ABELO Powder ABELO-1 | 0.0224 | KG | G | Assembly Pull | [7 empty] | TRUE |  |  |  | N |  |  | 2026-05-12 18:06:53 | 2049-12-31 00:00:00 | MaterialPart | EAHQ300241
RAB33372001 | ....4 | 130 |  | qVqoBR8Qkow6lAwY4OhRHf |  |  | B | RAB33372905 | RAB33372001 | POWDER,ENAMEL | Duck San Physics and Chemistry Powder Duck San Physics and Chemistry-1 | 0.007 | KG | G | Assembly Pull | [7 empty] | TRUE |  |  |  | N |  |  | 2026-05-12 18:06:53 | 2049-12-31 00:00:00 | MaterialPart | EAHQ300241
RAB35329802 | ....4 | 140 |  | du5Uu4ro8tqOssI-rywgan |  |  | B | RAB33372905 | RAB35329802 | POWDER,ENAMEL | RAB353298 CS Chem SERVEONE Polysiloxane SERVEONE CO., LTD. | 0.0023 | KG | G | Assembly Pull | [7 empty] | TRUE |  |  | SERVEONE CO., LTD. | N |  |  | 2026-05-12 18:06:53 | 2049-12-31 00:00:00 | MaterialPart | EAHQ300241
RAB35329801 | *S* | 140 |  |  |  |  | S | RAB33372905 | RAB35329801 | POWDER,ENAMEL | ESUNG MATERIALS SERVEONE Polysiloxane | 0.0023 | KG | G | Assembly Pull | [7 empty] | TRUE |  |  |  | N | RAB35329802 |  | 2026-05-12 18:06:53 | 2049-12-31 00:00:00 | MaterialPart | EAHQ300241
RAB33377701 | ....4 | 150 | 1.0 | u9gMWaaFT4oMwBE0KaUloW |  |  | B | RAB33372905 | RAB33377701 | POWDER,ENAMEL | OFS-6020 Dow Corning Amino Silane Liquid DOW CORNING KOREA LTD. | 0.0006 | KG | G | Assembly Pull | [7 empty] | TRUE |  |  | DOW CORNING KOREA LTD. | N |  |  | 2026-05-12 18:06:53 | 2049-12-31 00:00:00 | MaterialPart | EAHQ300241
RAB33590401 | ....4 | 160 | 1.0 | XfpQI97gXrDtchJi08wYbM |  |  | B | RAB33372905 | RAB33590401 | POWDER,ENAMEL | AluC 805 Envoik Industries Fumed Alumina Powder DOW CORNING KOREA LTD. | 0.001 | KG | G | Assembly Pull | [7 empty] | TRUE |  |  | DOW CORNING KOREA LTD. | N |  |  | 2026-05-12 18:06:53 | 2049-12-31 00:00:00 | MaterialPart | EAHQ300241
RAB37010601 | ....4 | 170 |  | vNgbxLgJx81ZuXw0KaUm8L |  |  | B | RAB33372905 | RAB37010601 | POWDER,ENAMEL | YN Checmical MoO3 YN Chemical powder - HANILL | 0.0006 | KG | G | Assembly Pull | [7 empty] | TRUE |  |  | HANILL | N |  |  | 2026-05-12 18:06:53 | 2049-12-31 00:00:00 | MaterialPart | EAHQ300241
RAB33373104 | ....4 | 180 | 1.0 |  |  |  | B | RAB33372905 | RAB33373104 | Paint,Powder | POWDER WHITE - LG ELECTRONICS INC. | 0.005 | KG | G | Assembly Pull | [7 empty] | TRUE |  |  | LG ELECTRONICS INC. | N |  | RAB33373103 | 2026-05-12 18:06:53 | 2049-12-31 00:00:00 | MaterialPart | EAHQ300241
RAB33416801 | .....5 | 10 | 1.0 | v37t-Yo_fYBRaeUv4wS70v |  |  | B | RAB33373104 | RAB33416801 | POWDER,ENAMEL | BMS Powder BMS-1 | 0.1313 | KG | G | Supplier | [7 empty] | TRUE |  |  |  | N |  |  | 2025-04-28 10:41:24 | 2049-12-30 15:00:00 | MaterialPart | EAHP400551
RAB35949601 | .....5 | 20 |  | Kl9mDuzZ3dP68xc0KaUmSJ |  |  | B | RAB33373104 | RAB35949601 | POWDER,ENAMEL | CHALCO Powder - | 0.1838 | KG | G | Supplier | [7 empty] | TRUE |  |  |  | N |  |  | 2025-04-28 10:41:24 | 2049-12-30 15:00:00 | MaterialPart | EAHP400551
RAB33370901 | .....5 | 30 |  | 6rla4Xrq7HcRmMPumt_bVs |  |  | B | RAB33373104 | RAB33370901 | POWDER,ENAMEL | YN Chemical Powder YN Chemical-6 | 0.034 | KG | G | Supplier | [7 empty] | TRUE |  |  |  | N |  |  | 2025-04-28 10:41:24 | 2049-12-30 15:00:00 | MaterialPart | EAHP400551
RAB33371101 | .....5 | 40 |  | Nd3-112NeIH41xgabQ43R5 |  |  | B | RAB33373104 | RAB33371101 | POWDER,ENAMEL | YN Chemical Powder YN Chemical-2 | 0.1117 | KG | G | Supplier | [7 empty] | TRUE |  |  |  | N |  |  | 2025-04-28 10:41:24 | 2049-12-30 15:00:00 | MaterialPart | EAHP400551
RAB33416901 | .....5 | 50 | 1.0 | xjz6NWs1TTg2ZwOgRIHrCN |  |  | B | RAB33373104 | RAB33416901 | POWDER,ENAMEL | Dongyang CNT Powder Na2Co3 | 0.0692 | KG | G | Supplier | [7 empty] | TRUE |  |  |  | N |  |  | 2025-04-28 10:41:24 | 2049-12-30 15:00:00 | MaterialPart | EAHP400551
RAB33370601 | .....5 | 60 |  | if1ITu6RnYHUc0O0KaUlXH |  |  | B | RAB33373104 | RAB33370601 | POWDER,ENAMEL | Young Jin Powder Young Jin-1 | 0.1198 | KG | G | Supplier | [7 empty] | TRUE |  |  |  | N |  |  | 2025-04-28 10:41:24 | 2049-12-30 15:00:00 | MaterialPart | EAHP400551
RAB33370701 | .....5 | 70 |  | tl0eJnUSr4xK9I00KaUlpA |  |  | B | RAB33373104 | RAB33370701 | POWDER,ENAMEL | Young Jin Powder Young Jin-2 | 0.28 | KG | G | Supplier | [7 empty] | TRUE |  |  |  | N |  |  | 2025-04-28 10:41:24 | 2049-12-30 15:00:00 | MaterialPart | EAHP400551
RAB33490201 | .....5 | 80 |  | iGis1lefrlIyZm40KaUlWh |  |  | B | RAB33373104 | RAB33490201 | POWDER,ENAMEL | ZTech (YN Chemical) Powder ZTech (YN Chemical)-1 | 0.0241 | KG | G | Supplier | [7 empty] | TRUE |  |  |  | N |  |  | 2025-04-28 10:41:24 | 2049-12-30 15:00:00 | MaterialPart | EAHP400551
RAB33371901 | .....5 | 90 |  | BBas970CP8PVwrynMCiIiI |  |  | B | RAB33373104 | RAB33371901 | POWDER,ENAMEL | YN Chemical Powder YN Chemical | 0.1156 | KG | G | Supplier | [7 empty] | TRUE |  |  |  | N |  |  | 2025-04-28 10:41:24 | 2049-12-30 15:00:00 | MaterialPart | EAHP400551
MAF63587801 | ....4 | 190 |  |  |  |  | B | RAB33372905 | MAF63587801 | Bag,Envelope | CUTTING FOAM PE N T0.5 W1200 L1600 FOAM-PE Oven | 0.005 | EA | G | Assembly Pull | [7 empty] | TRUE |  |  |  | N |  |  | 2026-05-12 18:06:53 | 2049-12-31 00:00:00 | MechanicalPart | EAHQ300241
RAB33372902 | *S* | 20 |  |  |  |  | S | ABU73833314 | RAB33372902 | Paint,Powder | POWDER ACE-BLUE - LG ELECTRONICS INC. | 0.8151 | KG | T | Assembly Pull | [7 empty] | TRUE |  |  | LG ELECTRONICS INC. | N | RAB33372905 |  | 2024-06-10 00:00:00 | 2049-12-31 00:00:00 | MaterialPart | EAHO600069
MFZ64539702 | ..2 | 20 |  | gTjjhMWEcIsLOzo0KaUm8r |  |  | B | ABU74573307 | MFZ64539702 | Packing,Gasket | CUTTING GLASS FIBER Lupin LG DOR Lower | 1 | EA | D | Assembly Pull |  | 5556 | R |  |  |  |  | TRUE |  |  |  | N |  |  | 2022-02-09 16:33:36 | 2049-12-30 15:00:00 | MechanicalPart | EAHM200001
MFZ64539701 | *S* | 20 |  |  |  |  | S | ABU74573307 | MFZ64539701 | Packing,Gasket | CUTTING GLASS FIBER Lupin LG DOR Lower | 1 | EA | D | Assembly Pull |  | 5556 | R |  |  |  |  | TRUE |  |  |  | N | MFZ64539702 |  | 2022-02-09 16:33:36 | 2049-12-30 15:00:00 | MechanicalPart | EAHM200001
EAQ62881201 | ..2 | 30 |  | 6NEYHQa-2nPy_plYLGXtBV | SAMANTHA VAZQUEZ(samantha.vazquez) |  | B | ABU74573307 | EAQ62881201 | Lamp,Halogen | 023601908 40W 120VAC 0.30A 360LM 900LUX YELLOW/ORANGE Lamp Holder 613102 2A, 250V, T350 BAOAMAC | 1 | EA | G | Assembly Pull |  | 5511 | R |  | CVZ.ENMN |  |  | TRUE |  |  | BAOAMAC | N |  |  | 2022-02-09 16:33:36 | 2049-12-30 15:00:00 | CircuitComponentPart | EAHM200001
3920W1N013A | ..2 | 40 |  | 0hyUNPpL9AbxuwXbZ33MC8 |  |  | B | ABU74573307 | 3920W1N013A | Packing,Gasket | MOLD SILICON RF1052 LG - | 2 | EA | G | Assembly Pull |  | 5516 | R |  |  |  |  | TRUE |  |  |  | N |  |  | 2022-02-09 16:33:36 | 2049-12-30 15:00:00 | MechanicalPart | EAHM200001
EBG61305805 | ..2 | 50 |  | RYGwrU2v1w07lVMfhuSQc3 |  |  | B | ABU74573307 | EBG61305805 | Thermistor,PTC | SD10244362 1.091KOHM 1.4 30V 2mA 0K TUBE NONE PTC for LUPIN 30Vdc, 1,080Ohm at T21 CYNTEC INTERNATIONAL LIMITED | 1 | EA | G | Assembly Pull |  | 5021 | R |  | CVZ.ENMN |  |  | TRUE |  |  | CYNTEC INTERNATIONAL LIMITED | N |  |  | 2022-02-09 16:33:36 | 2049-12-30 15:00:00 | CircuitComponentPart | EAHM200001
MAZ64788501 | ..2 | 60 | 1.2 | wNFaXtkm4a5XygCciLY2Ch |  |  | B | ABU74573307 | MAZ64788501 | Bracket,Hinge | PRESS SGCC 2.6 FE1784LS LGECW PRESS SGCC 2 T2.6 SGCC FE1784LS LGECW Bracket Hinge for Lupin | 2 | EA | S | Assembly Pull |  | 5512 | R |  |  |  |  | TRUE |  |  |  | N |  | MAZ64788501 | 2026-03-09 07:36:27 | 2049-12-31 00:00:00 | MechanicalPart | EAHQ300071
RAA34077101 | ...3 | 10 |  | a3k3QBGY5h5jkbVl2NBbka |  |  | B | MAZ64788501 | RAA34077101 | Coil,Steel(HGI) | SGHC - NC:Non-Chromate 2.6 344 - | 0.33 | KG | G | Assembly Pull | [7 empty] | TRUE |  |  |  | N |  |  | 2015-04-25 10:34:40 | 2049-12-30 15:00:00 | MaterialPart | EAHF400273
RCL30079001 | ...3 | 20 |  |  |  |  | B | MAZ64788501 | RCL30079001 | Coil,Steel(GI_Product) | SGCC T2.6 - | 0.2206 | KG | X | Supplier | [7 empty] | TRUE |  |  |  | N |  |  | 2025-08-13 18:41:43 | 2049-12-31 00:00:00 | MaterialPart | EAHP800003
MAZ40417401 | ..2 | 70 | 1.1 | BoTFfgk6C242WhJVqIm3De |  |  | B | ABU74573307 | MAZ40417401 | Bracket,Motor | PRESS SGCC T1.0 LD3580SP LGECW - | 2 | EA | G | Assembly Pull |  | 5073 | R |  |  |  |  | TRUE |  |  |  | N |  |  | 2022-06-23 16:36:03 | 2049-12-30 15:00:00 | MechanicalPart | EAHM600258
RCL30078501 | ...3 | 10 |  |  |  |  | B | MAZ40417401 | RCL30078501 | Coil,Steel(GI_Product) | SGCC T1.0 - | 0.0072 | KG | X | Supplier | [7 empty] | TRUE |  |  |  | N |  |  | 2025-08-13 18:18:06 | 2049-12-31 00:00:00 | MaterialPart | EAHP700383
MEE62865003 | ..2 | 80 |  | PNKWcsCGXQFlxJD6c0kGjR |  |  | B | ABU74573307 | MEE62865003 | Heater,Sheath | COMPLEX 240V 60HZ 2500W ZOPPAS RL793 | 1 | EA | D | Assembly Pull |  | 5521 | R |  | CVZ.ENMN |  |  | TRUE |  |  |  | N |  |  | 2022-02-09 16:33:36 | 2049-12-30 15:00:00 | MechanicalPart | EAHM200001
MEE62865002 | *S* | 80 |  |  |  |  | S | ABU74573307 | MEE62865002 | Heater,Sheath | COMPLEX 240V 60HZ 2500W BACKERS HTS 393-879153-001 | 1 | EA | G | Assembly Pull |  | 5521 | R |  |  |  |  | TRUE |  |  |  | N | MEE62865003 |  | 2022-02-09 16:33:36 | 2049-12-30 15:00:00 | MechanicalPart | EAHM200001
1SZZW2A004E | ..2 | 90 |  | RnAXuaknArBt_ywVaxncol |  |  | B | ABU74573307 | 1SZZW2A004E | Screw,Customized | TH X 4mM 10mM STS410 STS | 3 | EA | G | Assembly Pull | [7 empty] | TRUE |  |  |  | N |  |  | 2022-02-09 16:33:36 | 2049-12-30 15:00:00 | FastenerPart | EAHM200001
FAB00009702 | ..2 | 100 | 1.2 | c-did49G4SqlP3BaKp-Oui |  |  | B | ABU74573307 | FAB00009702 | Screw Assembly | OVEN RANGE A-ALL - | 4 | EA | S | Assembly Pull | [7 empty] | TRUE |  |  |  | N |  |  | 2026-06-01 11:06:55 | 2049-12-31 00:00:00 | FastenerPart | EAHQ500128
1SZZW5N001A | ...3 | 10 |  | 0EjthfEPKE2ONt2fh28p3t |  |  | B | FAB00009702 | 1SZZW5N001A | Screw,Customized | FH + 4mM 8mM SWCH18A BLACK WOO JU TECH CO., LTD. | 1 | EA | G | Assembly Pull |  | W230 | R |  |  |  |  | TRUE |  |  | WOO JU TECH CO., LTD. | N |  |  | 2026-06-01 14:16:39 | 2049-12-31 00:00:00 | FastenerPart | EAHQ500301
1WZZW3Z003C | ...3 | 20 |  | aOXEgnOFk4mbw0G0KaUlsV |  |  | B | FAB00009702 | 1WZZW3Z003C | Washer,Customized | PLAIN 13.5mM 1mM FZB - SANG-A FRONTEC CO., LTD. | 1 | EA | G | Assembly Pull |  | W259 | R |  |  |  |  | TRUE |  |  | SANG-A FRONTEC CO., LTD. | N |  |  | 2026-06-01 14:16:39 | 2049-12-31 00:00:00 | FastenerPart | EAHQ500301
EAG43128002 | .1 | 20 |  | 995l0fHkM9j0lI80KaUmTa |  |  | B | LTIS7338XE.ARSLLGA@CVZ.EKHQ | EAG43128002 | Jack,DC Power | EAG43128002 STRAIGHT DIP BK DC 1.0A 5.0V . 2P . JAMESTECH CO.,LTD | 1 | EA | G | Assembly Pull | [7 empty] | TRUE |  |  | JAMESTECH CO.,LTD | N |  |  | 2025-04-07 07:54:15 | 2049-12-31 00:00:00 | CircuitComponentPart | LAHP400038
EAG43128001 | *S* | 20 |  |  |  |  | S | LTIS7338XE.ARSLLGA@CVZ.EKHQ | EAG43128001 | Jack,DC Power | EAG43128001 STRAIGHT DIP BK DC 1.0A 5.0V . 2P . Amphenol Sensing Korea Company Limited | 1 | EA | G | Assembly Pull | [7 empty] | TRUE |  |  | Amphenol Sensing Korea Company Limited | N | EAG43128002 |  | 2025-04-07 07:54:15 | 2049-12-31 00:00:00 | CircuitComponentPart | LAHP400038
MEE61945105 | .1 | 30 |  | OKJDw0v24CpiqTg0KaUlrC |  |  | B | LTIS7338XE.ARSLLGA@CVZ.EKHQ | MEE61945105 | Heater,Sheath | COMPLEX 240V 60HZ 3800W ZOPPAS RA493 | 1 | EA | D | Assembly Pull | [7 empty] | TRUE |  |  |  | N |  |  | 2025-04-07 07:54:15 | 2049-12-31 00:00:00 | MechanicalPart | LAHP400038
MEE61945104 | *S* | 30 |  |  |  |  | S | LTIS7338XE.ARSLLGA@CVZ.EKHQ | MEE61945104 | Heater,Sheath | COMPLEX 240V 60HZ 3800W ZOPPAS U380AT | 1 | EA | D | Assembly Pull | [7 empty] | TRUE |  |  |  | N | MEE61945105 |  | 2025-04-07 07:54:15 | 2049-12-31 00:00:00 | MechanicalPart | LAHP400038
MEE61945102 | *S* | 30 |  |  |  |  | S | LTIS7338XE.ARSLLGA@CVZ.EKHQ | MEE61945102 | Heater,Sheath | COMPLEX 240V 60HZ 3800W BACKER 029-879059-001 | 1 | EA | D | Assembly Pull | [7 empty] | TRUE |  |  |  | N | MEE61945105 |  | 2025-04-07 07:54:15 | 2049-12-31 00:00:00 | MechanicalPart | LAHP400038
MAZ64548501 | .1 | 40 | 1.3 | U11un0iSmyKDM2a0KaUmeC |  |  | B | LTIS7338XE.ARSLLGA@CVZ.EKHQ | MAZ64548501 | Bracket,Heater | PRESS ALSTAR 1.2 FE1884LS LGECW - | 1 | EA | S | Assembly Pull |  | 5506 | R |  |  |  |  | TRUE |  |  |  | N |  | MAZ64548501 | 2025-04-07 07:54:15 | 2049-12-31 00:00:00 | MechanicalPart | LAHP400038
RAA31629918 | ..2 | 10 |  |  |  |  | B | MAZ64548501 | RAA31629918 | Coil,Steel(Alcot) | SA1C A08 XX:Non-Coated 1 413.5 Heater BKT. | 0.233 | KG | G | Assembly Pull | [7 empty] | TRUE |  |  |  | N |  |  | 2018-10-23 00:00:00 | 2049-12-30 15:00:00 | MaterialPart | EAHIA00053
RCL30093401 | ..2 | 20 |  |  |  |  | B | MAZ64548501 | RCL30093401 | Coil,Steel(Alcot_Product) | SA1C T1.0 - | 0.0671 | KG | X | Supplier | [7 empty] | TRUE |  |  |  | N |  |  | 2025-08-13 18:41:43 | 2049-12-31 00:00:00 | MaterialPart | EAHP800003
AJV73149701 | .1 | 50 | 1.1 | TRbNvoPOLCqJ7mi0KaUmWP |  |  | B | LTIS7338XE.ARSLLGA@CVZ.EKHQ | AJV73149701 | Vent Assembly | ALSTAR FD1784LS OVEN-L | 1 | EA | G | Assembly Pull |  | 5517 | R |  |  |  |  | TRUE |  |  |  | N |  | AJV73149701 | 2025-04-07 07:54:15 | 2049-12-31 00:00:00 | MechanicalAssemblyPart | LAHP400038
MJZ62162701 | ..2 | 10 | 1.3 | fujQelncHRa3Tv60KaUmK0 |  |  | B | AJV73149701 | MJZ62162701 | Vent | PRESS ALSTAR 0.6 FD1784LS OVEN-L | 1 | EA | G | Supplier |  | NSP | [5 empty] | TRUE |  |  |  | N |  | MJZ62162701 | 2016-03-29 10:17:10 | 2049-12-30 15:00:00 | MechanicalPart | EAHG300449
RAA33760001 | ...3 | 10 |  | DovT9xvChlF7m400KaUmPS |  |  | B | MJZ62162701 | RAA33760001 | Coil,Steel(etc) | ALSTAR 600UM 93mM 536mM NATURAL - JINYANG METAL CO.,LTD. | 0.3 | KG | G | Supplier | [7 empty] | TRUE |  |  | JINYANG METAL CO.,LTD. | N |  |  | 2016-03-28 16:27:41 | 2049-12-30 15:00:00 | MaterialPart | EAHG300413
RCL30093001 | ...3 | 20 |  |  |  |  | B | MJZ62162701 | RCL30093001 | Coil,Steel(Alcot_Product) | SA1C T0.6 - | 0.2032 | KG | X | Supplier | [7 empty] | TRUE |  |  |  | N |  |  | 2025-08-13 18:41:43 | 2049-12-31 00:00:00 | MaterialPart | EAHP800003
MJZ62162801 | ..2 | 20 | 1.3 | IB6f2hzAXm46Ohs0KaUlt1 |  |  | B | AJV73149701 | MJZ62162801 | Vent | PRESS ALSTAR 0.6 FD1784LS OVEN-L | 1 | EA | G | Supplier |  | NSP | [5 empty] | TRUE |  |  |  | N |  | MJZ62162801 | 2016-03-29 10:17:10 | 2049-12-30 15:00:00 | MechanicalPart | EAHG300449
RAA33760002 | ...3 | 10 |  |  |  |  | B | MJZ62162801 | RAA33760002 | Coil,Steel(etc) | ALSTAR 600UM 116mM 600mM NATURAL - JINYANG METAL CO.,LTD. | 0.23 | KG | G | Supplier | [7 empty] | TRUE |  |  | JINYANG METAL CO.,LTD. | N |  |  | 2016-03-28 16:27:41 | 2049-12-30 15:00:00 | MaterialPart | EAHG300413
RCL30093001 | ...3 | 20 |  |  |  |  | B | MJZ62162801 | RCL30093001 | Coil,Steel(Alcot_Product) | SA1C T0.6 - | 0.1777 | KG | X | Supplier | [7 empty] | TRUE |  |  |  | N |  |  | 2025-08-13 18:41:43 | 2049-12-31 00:00:00 | MaterialPart | EAHP800003
5230W1N001J | .1 | 60 |  | R1KnmsHCDYAkMklkZStCmN |  |  | B | LTIS7338XE.ARSLLGA@CVZ.EKHQ | 5230W1N001J | Filter,Charcoal | COMPLEX N W45 L44 T5.0 KI MI LGEUS(LG) Lupin | 1 | EA | G | Assembly Pull |  | 5037 | R |  |  |  |  | TRUE |  |  |  | N |  |  | 2025-07-04 00:00:00 | 2049-12-31 00:00:00 | MechanicalPart | EAHP600214
5230W1N001F | *S* | 60 |  |  |  |  | S | LTIS7338XE.ARSLLGA@CVZ.EKHQ | 5230W1N001F | Filter,Charcoal | COMPLEX W5.0 L42.5 T4.0 UNIQUE SPECTRONIX LGEUS(LG) LUPIN Elec & ARAMIS | 1 | EA | G | Assembly Pull |  | 5037 | R |  |  |  |  | TRUE |  |  |  | N | 5230W1N001J |  | 2025-07-04 00:00:00 | 2049-12-31 00:00:00 | MechanicalPart | EAHP600214
5230W1N001G | *S* | 60 |  |  |  |  | S | LTIS7338XE.ARSLLGA@CVZ.EKHQ | 5230W1N001G | Filter,Charcoal | COMPLEX W45 L45 T0.017 KI MI LGEUS(LG) Lupin | 1 | EA | G | Assembly Pull |  | 5037 | R |  |  |  |  | TRUE |  |  |  | N | 5230W1N001J |  | 2025-07-04 00:00:00 | 2049-12-31 00:00:00 | MechanicalPart | EAHP600214
AEV73249803 | .1 | 70 |  | ueUjdDvp9cf6yO0v6-SIbM |  |  | B | LTIS7338XE.ARSLLGA@CVZ.EKHQ | AEV73249803 | Insulator Assembly | 4.3CU.FT ALL Lupin E.DOR Lower Cavity, 25t | 1 | EA | D | Assembly Pull | [7 empty] | TRUE |  |  |  | N |  |  | 2025-04-07 07:54:15 | 2049-12-31 00:00:00 | MechanicalAssemblyPart | LAHP400038
AEV73249801 | *S* | 70 |  |  |  |  | S | LTIS7338XE.ARSLLGA@CVZ.EKHQ | AEV73249801 | Insulator Assembly | 4.3CU.FT ALL Lupin E.DOR Lower Cavity, 25t | 1 | EA | D | Assembly Pull | [7 empty] | TRUE |  |  |  | N | AEV73249803 |  | 2025-04-07 07:54:15 | 2049-12-31 00:00:00 | MechanicalAssemblyPart | LAHP400038
MEV65115003 | .1 | 80 |  | s65DZ7TXr5IyOhc0KaUm6N |  |  | B | LTIS7338XE.ARSLLGA@CVZ.EKHQ | MEV65115003 | Insulator | CUTTING Ceramic Wool T25 2.6 Cu.ft Lupin EDOR Lower Cavity Back | 1 | EA | D | Assembly Pull | [7 empty] | TRUE |  |  |  | N |  |  | 2025-04-07 07:54:15 | 2049-12-31 00:00:00 | MechanicalPart | LAHP400038
MEV65115002 | *S* | 80 |  |  |  |  | S | LTIS7338XE.ARSLLGA@CVZ.EKHQ | MEV65115002 | Insulator | CUTTING Ceramic Wool T25 2.6 Cu.ft Lupin EDOR Lower Cavity Back (PUHIA) | 1 | EA | D | Assembly Pull | [7 empty] | TRUE |  |  |  | N | MEV65115003 |  | 2025-04-07 07:54:15 | 2049-12-31 00:00:00 | MechanicalPart | LAHP400038
AGL30246008 | .1 | 90 | 1.4 | TmzBCOLw4rgY-iUMGZ9PAp |  |  | B | LTIS7338XE.ARSLLGA@CVZ.EKHQ | AGL30246008 | Panel Assembly,Rear | 4.3CU.FT LUPIN NATURAL LGEUS | 1 | EA | S | Assembly Pull | [7 empty] | TRUE |  |  |  | N |  |  | 2025-04-07 07:54:15 | 2049-12-31 00:00:00 | MechanicalAssemblyPart | LAHP400038
MGC63820203 | ..2 | 10 | 1.0 | rUMJurPIK9ahPeRpNmOy1x |  |  | B | AGL30246008 | MGC63820203 | Panel,Rear | PRESS SGCC 0.6 OVEN RANGE NATURAL T0.6 - | 1 | EA | S | Assembly Pull |  | 5509 | R |  |  |  |  | TRUE |  |  |  | N |  |  | 2025-01-22 18:21:17 | 2049-12-31 00:00:00 | MechanicalPart | EAHP100196
RAA33956512 | ...3 | 10 |  | Hu5C54kncaxYTEw6_1nif9 |  |  | B | MGC63820203 | RAA33956512 | Sheet,Steel(GI) | SGCC Z12 NC:Non-Chromate 0.6 500 920 - | 1 | EA | G | Assembly Pull | [7 empty] | TRUE |  |  |  | N |  |  | 2022-05-10 06:32:15 | 2049-12-30 15:00:00 | MaterialPart | EAHM500050
MAZ64569801 | ..2 | 20 | 1.1 | HTokjBuq3TCXZnE0KaUmf9 |  |  | B | AGL30246008 | MAZ64569801 | Bracket,Idle | PRESS SGCC 0.5 FD1784LS LGECW - | 1 | EA | G | Assembly Pull |  | 5518 | R |  |  |  |  | TRUE |  |  |  | N |  |  | 2025-01-22 18:21:17 | 2049-12-31 00:00:00 | MechanicalPart | EAHP100196
RAA33999001 | ...3 | 10 |  |  |  |  | B | MAZ64569801 | RAA33999001 | Coil,Steel(GI) | - - - 0.5 268 - | 0.15 | KG | G | Supplier | [7 empty] | TRUE |  |  |  | N |  |  | 2016-06-01 15:25:29 | 2049-12-30 15:00:00 | MaterialPart | EAHG600006
RCL30080501 | ...3 | 20 |  |  |  |  | B | MAZ64569801 | RCL30080501 | Coil,Steel(PCM_Product) | SGCC T0.5 - | 0.1053 | KG | X | Supplier | [7 empty] | TRUE |  |  |  | N |  |  | 2025-08-13 18:18:06 | 2049-12-31 00:00:00 | MaterialPart | EAHP700383
EAG32629305 | ..2 | 30 |  | ZQwuC_jtwsGVOr_Njc-j7F |  |  | B | AGL30246008 | EAG32629305 | Connector,Terminal Block | 3P 30.00MM STRAIGHT - - HUAGUAN 600V, 65A, JXW-C(Type) | 1 | EA | G | Assembly Pull |  | 5058 | R |  |  |  |  | TRUE | Connector,Terminal Block |  |  | N |  | EAG32629306 | 2025-01-22 18:21:17 | 2049-12-31 00:00:00 | CircuitComponentPart | EAHP100196
FAB30162501 | ..2 | 40 |  | bpaY96LYkr1yjoGASKKFd2 |  |  | B | AGL30246008 | FAB30162501 | Screw,Customized | HEX + 6mM 9.5mM SWCH18A FZY WOO JU BOLT CO. | 3 | EA | G | Supplier |  | W287 | R |  |  |  |  | TRUE |  |  | WOO JU BOLT CO. | N |  |  | 2025-01-22 18:21:17 | 2049-12-31 00:00:00 | FastenerPart | EAHP100196
5012W1N016N | ..2 | 50 |  | jpxe4q8J3ZP2m-xz2YWPAS |  |  | B | AGL30246008 | 5012W1N016N | Insulator | CUTTING ARAMIDE PAPER NTN N T0.25 6.2CU.FT WinWinElectron. | 1 | EA | G | Assembly Pull |  | 5409 | R |  |  |  |  | TRUE |  |  |  | N |  |  | 2025-03-25 00:00:00 | 2049-12-31 00:00:00 | MechanicalPart | EAHP100261
EBG51439305 | ..2 | 60 |  | TpjewlGKQE68VCC0KaUmei |  |  | B | AGL30246008 | EBG51439305 | Thermostat | KSD1 ( JIANGSU CHANGSHU DUAN ELECTRIC APPLIANCE CO.,LTD) 180C 0C 125/250V 15A/10A 10mM CHANGSHU XINDUAN DIANQI YOUXIAN GONGSI | 1 | EA | D | Assembly Pull |  | 5020 | R |  |  |  |  | TRUE |  |  | CHANGSHU XINDUAN DIANQI YOUXIAN GONGSI | Y |  |  | 2025-01-22 18:21:17 | 2049-12-31 00:00:00 | CircuitComponentPart | EAHP100196
EAU62862906 | ..2 | 70 | 1.0 | YvPIYADfGOgFuoAnm_oY_w |  |  | B | AGL30246008 | EAU62862906 | Motor Assembly,AC,Synchronous | SSM-23-H 120V 35mA 3W 60HZ 8P None 2RPM Class F SP ELEMECH CO., LTD. | 1 | EA | S | Assembly Pull |  | 5502 | R |  |  |  |  | TRUE |  |  | SP ELEMECH CO., LTD. | Y |  |  | 2025-01-22 18:21:17 | 2049-12-31 00:00:00 | CircuitComponentPart | EAHP100196
EAU64063801 | ...3 | 10 | 1.0 | QM-Vm8ReqpX2eI5467mhGi |  |  | B | EAU62862906 | EAU64063801 | Motor, AC Synchronous | 39H38001/000 120V 35mA 3W 60HZ 8P NONE 2 R.P.M SSM-23H SP ELEMECH CO., LTD. | 1 | EA | G | Supplier | [7 empty] | TRUE |  |  | SP ELEMECH CO., LTD. | Y |  |  | 2021-02-26 07:39:29 | 2049-12-30 15:00:00 | CircuitComponentPart | EAHL200231
MAZ64444601 | ...3 | 20 |  | MwdEPvvgVFGyXcswGfrVVZ |  |  | B | EAU62862906 | MAZ64444601 | Bracket,Motor | PRESS SGCC T1.5 Lupin LGECW Lupin Motor Bracket | 1 | EA | G | Supplier | [7 empty] | TRUE |  |  |  | N |  |  | 2021-02-26 07:39:29 | 2049-12-30 15:00:00 | MechanicalPart | EAHL200231
MBJ62582001 | ...3 | 30 |  | K2u0fek6EtSjI1PJZz9ETr |  |  | B | EAU62862906 | MBJ62582001 | Cam | MOLD NYLON 66 DIA39 D16 FG4341ES | 1 | EA | G | Supplier | [7 empty] | TRUE |  |  |  | N |  |  | 2021-02-26 07:39:29 | 2049-12-30 15:00:00 | MechanicalPart | EAHL200231
EBF64567702 | ...3 | 40 |  | FsPg4yqntRr8MrWouu4Isc |  |  | B | EAU62862906 | EBF64567702 | Switch,Micro | SZM-V15-FD-63 1C1P 125/250VAC 15A HORIZONTAL 200GF BK T150 STARION | 1 | EA | D | Assembly Pull | [7 empty] | TRUE |  |  | STARION | Y |  |  | 2021-02-26 07:39:29 | 2049-12-30 15:00:00 | CircuitComponentPart | EAHL200231
MEG64478801 | ..2 | 80 |  | yi9IqWZFXnMMSWWvHY8M8M |  |  | B | AGL30246008 | MEG64478801 | Holder,Wire | EXTRUSION GLASS FIBER N Lupin LGEUS KOREA - | 2 | EA | G | Supplier |  | NSP | [5 empty] | TRUE |  |  |  | N |  |  | 2025-01-22 18:21:17 | 2049-12-31 00:00:00 | MechanicalPart | EAHP100196
6877W1N024F | ..2 | 90 |  |  |  |  | B | AGL30246008 | 6877W1N024F | Harness,Single | 6877W1N024F ST710095 ST730571 130 0.5MM 0 UL/CSA N Lamp earth wire - - - DAE RYOUNG INDUSTRAL | 1 | EA | G | Assembly Pull |  | 5032 | R |  |  |  |  | TRUE |  |  | DAE RYOUNG INDUSTRAL | Y |  |  | 2025-01-22 18:21:17 | 2049-12-31 00:00:00 | CircuitComponentPart | EAHP100196
1TTL0403118 | ..2 | 100 |  | qeZLvCTHwMW1IJ2Kn0zh9G |  |  | B | AGL30246008 | 1TTL0403118 | Screw,Tapping | TH + 2 4mM 16mM SWRCH/MSWR3/SWRCH-18A/SAE1018 FZW SIN JIN BOLT IND CO. | 2 | EA | G | Supplier |  | W321 | R |  | CVZ.ECTA,DFZ.EAIL_AO3,DFZ.EKHQ,DFZ.ECPN |  |  | TRUE | Terminal Block |  | SHIN JIN BOLT IND CO. | N |  |  | 2025-01-22 18:21:17 | 2049-12-31 00:00:00 | FastenerPart | EAHP100196
1TPL0302418 | ..2 | 110 |  | 5LVLZhxxtG28VVQttVibdI |  |  | B | AGL30246008 | 1TPL0302418 | Screw,Tapping | PH + 2 3mM 8mM SWRCH18A FZW SIN JIN BOLT IND CO. | 1 | EA | G | Supplier |  | NSP |  |  | CVZ.ECTA,DFZ.EATH,DFZ.EKHQ,CVZ.ENMN |  |  | TRUE | Thermostat |  | SHIN JIN BOLT IND CO. | N |  |  | 2025-01-22 18:21:17 | 2049-12-31 00:00:00 | FastenerPart | EAHP100196
1TTL0402418 | ..2 | 120 |  | XhHe7pwaIRF_3t-IVwAcYc |  |  | B | AGL30246008 | 1TTL0402418 | Screw,Tapping | TH + 2 4mM 8mM SWRCH18A FZW WOO JU BOLT CO. | 8 | EA | G | Supplier | 1,2,3,4,5,6 | NSP |  |  | CVZ.ECTA | 1¦2¦1¦2¦1¦1 | Lock Motor+Rear Panel¦Idle Bracket+Rear Panel¦주수절연브라켓(Bracket,Idle_MAZ65465801)+Rear Panel¦Power PCB+PCB Supporter¦Barrier브라켓(Bracket,Idle_MAZ65465802)+Rear Panel¦Lug Screw(4B72510F) | TRUE |  |  | WOO JU BOLT CO. | N |  |  | 2025-03-10 07:46:13 | 2049-12-31 00:00:00 | FastenerPart | EAHP200577
1TTL0402418 | *Q* | 120 |  | XhHe7pwaIRF_3t-IVwAcYc |  |  | Q | AGL30246008 | 1TTL0402418 | Screw,Tapping | TH + 2 4mM 8mM SWRCH18A FZW WOO JU BOLT CO. | 1 | EA | G | Supplier | 1 | NSP |  |  | CVZ.ECTA | 1 | Lock Motor+Rear Panel | TRUE |  |  | WOO JU BOLT CO. | N |  |  | 2025-03-10 07:46:13 | 2049-12-31 00:00:00 | FastenerPart | EAHP200577
1TTL0402418 | *Q* | 120 |  | XhHe7pwaIRF_3t-IVwAcYc |  |  | Q | AGL30246008 | 1TTL0402418 | Screw,Tapping | TH + 2 4mM 8mM SWRCH18A FZW WOO JU BOLT CO. | 2 | EA | G | Supplier | 2 | NSP |  |  | CVZ.ECTA | 2 | Idle Bracket+Rear Panel | TRUE |  |  | WOO JU BOLT CO. | N |  |  | 2025-03-10 07:46:13 | 2049-12-31 00:00:00 | FastenerPart | EAHP200577
1TTL0402418 | *Q* | 120 |  | XhHe7pwaIRF_3t-IVwAcYc |  |  | Q | AGL30246008 | 1TTL0402418 | Screw,Tapping | TH + 2 4mM 8mM SWRCH18A FZW WOO JU BOLT CO. | 1 | EA | G | Supplier | 3 | NSP |  |  | CVZ.ECTA | 1 | 주수절연브라켓(Bracket,Idle_MAZ65465801)+Rear Panel | TRUE |  |  | WOO JU BOLT CO. | N |  |  | 2025-03-10 07:46:13 | 2049-12-31 00:00:00 | FastenerPart | EAHP200577
1TTL0402418 | *Q* | 120 |  | XhHe7pwaIRF_3t-IVwAcYc |  |  | Q | AGL30246008 | 1TTL0402418 | Screw,Tapping | TH + 2 4mM 8mM SWRCH18A FZW WOO JU BOLT CO. | 2 | EA | G | Supplier | 4 | NSP |  |  | CVZ.ECTA | 2 | Power PCB+PCB Supporter | TRUE |  |  | WOO JU BOLT CO. | N |  |  | 2025-03-10 07:46:13 | 2049-12-31 00:00:00 | FastenerPart | EAHP200577
1TTL0402418 | *Q* | 120 |  | XhHe7pwaIRF_3t-IVwAcYc |  |  | Q | AGL30246008 | 1TTL0402418 | Screw,Tapping | TH + 2 4mM 8mM SWRCH18A FZW WOO JU BOLT CO. | 1 | EA | G | Supplier | 5 | NSP |  |  | CVZ.ECTA | 1 | Barrier브라켓(Bracket,Idle_MAZ65465802)+Rear Panel | TRUE |  |  | WOO JU BOLT CO. | N |  |  | 2025-03-10 07:46:13 | 2049-12-31 00:00:00 | FastenerPart | EAHP200577
1TTL0402418 | *Q* | 120 |  | XhHe7pwaIRF_3t-IVwAcYc |  |  | Q | AGL30246008 | 1TTL0402418 | Screw,Tapping | TH + 2 4mM 8mM SWRCH18A FZW WOO JU BOLT CO. | 1 | EA | G | Supplier | 6 | NSP |  |  | CVZ.ECTA | 1 | Lug Screw(4B72510F) | TRUE |  |  | WOO JU BOLT CO. | N |  |  | 2025-03-10 07:46:13 | 2049-12-31 00:00:00 | FastenerPart | EAHP200577
4000W4A003A | ..2 | 130 | 1.2 | ozoNNTT0yYEtFUNhXHnJEX |  |  | B | AGL30246008 | 4000W4A003A | Screw,Customized | TH + 4mM 10mM SWCH18A FZW | 3 | EA | G | Supplier | 01,02,03 | W140 | R |  | CNZ.EKHQ,CVZ.ECTA,DFZ.EATH,DFZ.EKHQ,DFZ.ECPN,CNZ.ECCT | 1¦1¦1 | EarthLamp+WoolPanel¦BracketIdle+WoolPanel¦PCB Earth Wire+WoolPanel | TRUE |  |  |  | N |  | 4000W4A003A | 2025-01-22 18:21:17 | 2049-12-31 00:00:00 | FastenerPart | EAHP100196
1SZZJJ3007A | ...3 | 10 |  |  |  |  | B | 4000W4A003A | 1SZZJJ3007A | Screw,Customized | TH + 4mM 10mM SWCH18A FZW SHINHUNG GLOBAL CO.,LTD | 1 | EA | G | Supplier |  | NSP | [5 empty] | TRUE |  |  | SHINHUNG GLOBAL CO.,LTD | N |  |  | 2016-12-06 16:14:19 | 2049-12-30 15:00:00 | FastenerPart | LAHGB00063
1WZZJJ3003A | ...3 | 20 |  |  |  |  | B | 4000W4A003A | 1WZZJJ3003A | Washer,Common | PLAIN 4.3mM 450UM NATURAL SWCH18A - SIN JIN BOLT IND CO. | 1 | EA | G | Supplier | [7 empty] | TRUE |  |  | SHIN JIN BOLT IND CO. | N |  |  | 2016-12-06 16:14:19 | 2049-12-30 15:00:00 | FastenerPart | LAHGB00063
4000W4A003A | *Q* | 130 | 1.2 | ozoNNTT0yYEtFUNhXHnJEX |  |  | Q | AGL30246008 | 4000W4A003A | Screw,Customized | TH + 4mM 10mM SWCH18A FZW | 1 | EA | G | Supplier | 1 | W140 | R |  | CNZ.EKHQ,CVZ.ECTA,DFZ.EATH,DFZ.EKHQ,DFZ.ECPN,CNZ.ECCT | 1 | EarthLamp+WoolPanel | TRUE |  |  |  | N |  | 4000W4A003A | 2025-01-22 18:21:17 | 2049-12-31 00:00:00 | FastenerPart | EAHP100196
4000W4A003A | *Q* | 130 | 1.2 | ozoNNTT0yYEtFUNhXHnJEX |  |  | Q | AGL30246008 | 4000W4A003A | Screw,Customized | TH + 4mM 10mM SWCH18A FZW | 1 | EA | G | Supplier | 2 | W140 | R |  | CNZ.EKHQ,CVZ.ECTA,DFZ.EATH,DFZ.EKHQ,DFZ.ECPN,CNZ.ECCT | 1 | BracketIdle+WoolPanel | TRUE |  |  |  | N |  | 4000W4A003A | 2025-01-22 18:21:17 | 2049-12-31 00:00:00 | FastenerPart | EAHP100196
4000W4A003A | *Q* | 130 | 1.2 | ozoNNTT0yYEtFUNhXHnJEX |  |  | Q | AGL30246008 | 4000W4A003A | Screw,Customized | TH + 4mM 10mM SWCH18A FZW | 1 | EA | G | Supplier | 3 | W140 | R |  | CNZ.EKHQ,CVZ.ECTA,DFZ.EATH,DFZ.EKHQ,DFZ.ECPN,CNZ.ECCT | 1 | PCB Earth Wire+WoolPanel | TRUE |  |  |  | N |  | 4000W4A003A | 2025-01-22 18:21:17 | 2049-12-31 00:00:00 | FastenerPart | EAHP100196
MJH66322901 | ..2 | 140 |  | Zs2Ig7INPaChVLM0KaUm9v |  |  | B | AGL30246008 | MJH66322901 | Supporter,PCB | MOLD PET CW Refresh SK Chem. 5220F | 1 | EA | G | Assembly Pull |  | 5611 | R |  |  |  |  | TRUE |  |  |  | N |  |  | 2025-01-22 18:21:17 | 2049-12-31 00:00:00 | MechanicalPart | EAHP100196
EBR31737824 | ..2 | 150 | 1.1 |  |  |  | B | AGL30246008 | EBR31737824 | PCB Assembly,Power | EBR31737824 LDEL7324 Lupin2 Slide-In Double IH Power Base Assembly - - SUNG JIN ELECTRON CO., LTD. | 1 | EA | S | Assembly Pull |  | 507S | R |  |  |  |  | TRUE |  |  | SUNG JIN ELECTRON CO., LTD. | N |  |  | 2025-01-22 18:21:17 | 2049-12-31 00:00:00 | PCBAssemblyPart | EAHP100196
0CE108XH618 | ...3 | 10 |  |  |  |  | B | EBR31737824 | 0CE108XH618 | Capacitor,AL,Radial | RD1E108M12020PL 1000uFF 20% 25V 896mA -55TO+105C RD 2000HR 10X20MM 5MM STRAIGHT TP SAMWHA ELECTRIC Co., LTD | 2 | EA | G | Assembly Pull | C7,C8 |  |  |  |  | 1¦1 | ¦ | TRUE |  |  | SAMWHA ELECTRIC Co., LTD | N |  |  | 2025-01-21 19:33:31 | 2049-12-31 00:00:00 | CircuitComponentPart | EAHP100190
0CE108XH618 | *Q* | 10 |  |  |  |  | Q | EBR31737824 | 0CE108XH618 | Capacitor,AL,Radial | RD1E108M12020PL 1000uFF 20% 25V 896mA -55TO+105C RD 2000HR 10X20MM 5MM STRAIGHT TP SAMWHA ELECTRIC Co., LTD | 1 | EA | G | Assembly Pull | C7 |  |  |  |  | 1 |  | TRUE |  |  | SAMWHA ELECTRIC Co., LTD | N |  |  | 2025-01-21 19:33:31 | 2049-12-31 00:00:00 | CircuitComponentPart | EAHP100190
0CE108XH618 | *Q* | 10 |  |  |  |  | Q | EBR31737824 | 0CE108XH618 | Capacitor,AL,Radial | RD1E108M12020PL 1000uFF 20% 25V 896mA -55TO+105C RD 2000HR 10X20MM 5MM STRAIGHT TP SAMWHA ELECTRIC Co., LTD | 1 | EA | G | Assembly Pull | C8 |  |  |  |  | 1 |  | TRUE |  |  | SAMWHA ELECTRIC Co., LTD | N |  |  | 2025-01-21 19:33:31 | 2049-12-31 00:00:00 | CircuitComponentPart | EAHP100190
0CE476EK638 | ...3 | 20 |  |  |  |  | B | EBR31737824 | 0CE476EK638 | Capacitor,AL,Radial | RD1H476M6L011PA 47uFF 20% 50V 127mA -55TO+105C RD 1000HR 6.3X11MM 5MM FORMING TP SAMWHA ELECTRIC Co., LTD | 1 | EA | G | Assembly Pull | C5 |  |  |  |  | 1 |  | TRUE |  |  | SAMWHA ELECTRIC Co., LTD | Y |  |  | 2025-01-21 19:33:31 | 2049-12-31 00:00:00 | CircuitComponentPart | EAHP100190
0CE476EK638 | *Q* | 20 |  |  |  |  | Q | EBR31737824 | 0CE476EK638 | Capacitor,AL,Radial | RD1H476M6L011PA 47uFF 20% 50V 127mA -55TO+105C RD 1000HR 6.3X11MM 5MM FORMING TP SAMWHA ELECTRIC Co., LTD | 1 | EA | G | Assembly Pull | C5 |  |  |  |  | 1 |  | TRUE |  |  | SAMWHA ELECTRIC Co., LTD | Y |  |  | 2025-01-21 19:33:31 | 2049-12-31 00:00:00 | CircuitComponentPart | EAHP100190
0CF2221Y47A | ...3 | 30 |  | XjO8eupHVyjI6HQ0KaUlQE |  |  | B | EBR31737824 | 0CF2221Y47A | Capacitor,Film,Box | PCMP(MMKP) 384 8A222 2200PF 5% 630V MKP -55TO+105C IND 5X11X18MM 7.5MM BK - - - - - - COWELL FASHION CO., LTD | 1 | EA | G | Supplier | C3 |  |  |  |  | 1 |  | TRUE |  | A | COWELL FASHION CO., LTD | N |  |  | 2025-01-21 19:33:31 | 2049-12-31 00:00:00 | CircuitComponentPart | EAHP100190
0CF2221Y47A | *Q* | 30 |  | XjO8eupHVyjI6HQ0KaUlQE |  |  | Q | EBR31737824 | 0CF2221Y47A | Capacitor,Film,Box | PCMP(MMKP) 384 8A222 2200PF 5% 630V MKP -55TO+105C IND 5X11X18MM 7.5MM BK - - - - - - COWELL FASHION CO., LTD | 1 | EA | G | Supplier | C3 |  |  |  |  | 1 |  | TRUE |  | A | COWELL FASHION CO., LTD | N |  |  | 2025-01-21 19:33:31 | 2049-12-31 00:00:00 | CircuitComponentPart | EAHP100190
0CK10101515 | ...3 | 40 |  |  |  |  | B | EBR31737824 | 0CK10101515 | Capacitor,Ceramic,Radial | EKB3A101K06FK5 100pF 10% 1KV Y5P -25TO+85C 6.3X5MM 5MM TP - SAMWHA ELECTRIC Co., LTD | 1 | EA | G | Supplier | C10 |  |  |  |  | 1 |  | TRUE |  |  | SAMWHA ELECTRIC Co., LTD | N |  |  | 2025-01-21 19:33:31 | 2049-12-31 00:00:00 | CircuitComponentPart | EAHP100190
0CK10101515 | *Q* | 40 |  |  |  |  | Q | EBR31737824 | 0CK10101515 | Capacitor,Ceramic,Radial | EKB3A101K06FK5 100pF 10% 1KV Y5P -25TO+85C 6.3X5MM 5MM TP - SAMWHA ELECTRIC Co., LTD | 1 | EA | G | Supplier | C10 |  |  |  |  | 1 |  | TRUE |  |  | SAMWHA ELECTRIC Co., LTD | N |  |  | 2025-01-21 19:33:31 | 2049-12-31 00:00:00 | CircuitComponentPart | EAHP100190
0CZZQE2022B | ...3 | 50 |  |  |  |  | B | EBR31737824 | 0CZZQE2022B | Capacitor,AL,Radial | RD2E336M10020 33uF 20% 250V 247mA -40TO+105C SD 2000HR 10X20MM 5MM STRAIGHT TP SAMWHA ELECTRIC Co., LTD | 1 | EA | G | Supplier | C2 |  |  |  |  | 1 |  | TRUE |  |  | SAMWHA ELECTRIC Co., LTD | N |  |  | 2025-01-21 19:33:31 | 2049-12-31 00:00:00 | CircuitComponentPart | EAHP100190
0CZZQE2022B | *Q* | 50 |  |  |  |  | Q | EBR31737824 | 0CZZQE2022B | Capacitor,AL,Radial | RD2E336M10020 33uF 20% 250V 247mA -40TO+105C SD 2000HR 10X20MM 5MM STRAIGHT TP SAMWHA ELECTRIC Co., LTD | 1 | EA | G | Supplier | C2 |  |  |  |  | 1 |  | TRUE |  |  | SAMWHA ELECTRIC Co., LTD | N |  |  | 2025-01-21 19:33:31 | 2049-12-31 00:00:00 | CircuitComponentPart | EAHP100190
0DRSD00308A | ...3 | 60 |  |  |  |  | B | EBR31737824 | 0DRSD00308A | Diode,Rectifier | M3FL20U - 200V 950mV 10UA 75A 35NSEC SOD323 TA26 2P 1 SHINWOO SEMICON CO., LTD. | 2 | EA | G | Supplier | D4,D5 |  |  |  |  | 1¦1 | ¦ | TRUE |  |  | SHINWOO SEMICON CO., LTD. | Y |  |  | 2025-01-21 19:33:31 | 2049-12-31 00:00:00 | CircuitComponentPart | EAHP100190
0DRSD00308A | *Q* | 60 |  |  |  |  | Q | EBR31737824 | 0DRSD00308A | Diode,Rectifier | M3FL20U - 200V 950mV 10UA 75A 35NSEC SOD323 TA26 2P 1 SHINWOO SEMICON CO., LTD. | 1 | EA | G | Supplier | D4 |  |  |  |  | 1 |  | TRUE |  |  | SHINWOO SEMICON CO., LTD. | Y |  |  | 2025-01-21 19:33:31 | 2049-12-31 00:00:00 | CircuitComponentPart | EAHP100190
0DRSD00308A | *Q* | 60 |  |  |  |  | Q | EBR31737824 | 0DRSD00308A | Diode,Rectifier | M3FL20U - 200V 950mV 10UA 75A 35NSEC SOD323 TA26 2P 1 SHINWOO SEMICON CO., LTD. | 1 | EA | G | Supplier | D5 |  |  |  |  | 1 |  | TRUE |  |  | SHINWOO SEMICON CO., LTD. | Y |  |  | 2025-01-21 19:33:31 | 2049-12-31 00:00:00 | CircuitComponentPart | EAHP100190
0FS3151B9AD | ...3 | 70 |  |  |  |  | B | EBR31737824 | 0FS3151B9AD | Fuse,Time Delay | SR-5-3.15A NYLON 250V 3.15A KS/JAPAN/UL/CSA/VDE/BSI/SEMKO RADIAL TP BUSSMANN DIVISION, COOPER INDUSTRIES. | 1 | EA | G | Supplier | F1 |  |  |  |  | 1 |  | TRUE |  |  | BUSSMANN DIVISION, COOPER INDUSTRIES. | N |  |  | 2025-01-21 19:33:31 | 2049-12-31 00:00:00 | CircuitComponentPart | EAHP100190
0FS3151B9AD | *Q* | 70 |  |  |  |  | Q | EBR31737824 | 0FS3151B9AD | Fuse,Time Delay | SR-5-3.15A NYLON 250V 3.15A KS/JAPAN/UL/CSA/VDE/BSI/SEMKO RADIAL TP BUSSMANN DIVISION, COOPER INDUSTRIES. | 1 | EA | G | Supplier | F1 |  |  |  |  | 1 |  | TRUE |  |  | BUSSMANN DIVISION, COOPER INDUSTRIES. | N |  |  | 2025-01-21 19:33:31 | 2049-12-31 00:00:00 | CircuitComponentPart | EAHP100190
0ILI817000H | ...3 | 80 |  |  |  |  | B | EBR31737824 | 0ILI817000H | Photo,Coupler | LTV-817S(SMD) C(CTR) Rated min isolation 5000Vrms (UL 115) 6V 35V 35V 50mA 100NA 400 TP T/REEL 4P LITE-ON TECHNOLOGY CORP. | 2 | EA | G | Assembly Pull | U2,U3 |  |  |  |  | 1¦1 | ¦ | TRUE |  |  | LITE-ON TECHNOLOGY CORP. | N |  |  | 2025-01-21 19:33:31 | 2049-12-31 00:00:00 | CircuitComponentPart | EAHP100190
0ILI817000H | *Q* | 80 |  |  |  |  | Q | EBR31737824 | 0ILI817000H | Photo,Coupler | LTV-817S(SMD) C(CTR) Rated min isolation 5000Vrms (UL 115) 6V 35V 35V 50mA 100NA 400 TP T/REEL 4P LITE-ON TECHNOLOGY CORP. | 1 | EA | G | Assembly Pull | U2 |  |  |  |  | 1 |  | TRUE |  |  | LITE-ON TECHNOLOGY CORP. | N |  |  | 2025-01-21 19:33:31 | 2049-12-31 00:00:00 | CircuitComponentPart | EAHP100190
0ILI817000H | *Q* | 80 |  |  |  |  | Q | EBR31737824 | 0ILI817000H | Photo,Coupler | LTV-817S(SMD) C(CTR) Rated min isolation 5000Vrms (UL 115) 6V 35V 35V 50mA 100NA 400 TP T/REEL 4P LITE-ON TECHNOLOGY CORP. | 1 | EA | G | Assembly Pull | U3 |  |  |  |  | 1 |  | TRUE |  |  | LITE-ON TECHNOLOGY CORP. | N |  |  | 2025-01-21 19:33:31 | 2049-12-31 00:00:00 | CircuitComponentPart | EAHP100190
0ILNRKE010A | ...3 | 90 |  |  |  |  | B | EBR31737824 | 0ILNRKE010A | IC,Voltage Regulator | KIA431AF _ 36V 36V 800mW SOT89 TP 3P - - - - - - - - - KEC CORP. | 1 | EA | G | Assembly Pull | U4 |  |  |  |  | 1 |  | TRUE |  |  | KEC CORP. | N |  |  | 2025-01-21 19:33:31 | 2049-12-31 00:00:00 | CircuitComponentPart | EAHP100190
0ILNRKE010A | *Q* | 90 |  |  |  |  | Q | EBR31737824 | 0ILNRKE010A | IC,Voltage Regulator | KIA431AF _ 36V 36V 800mW SOT89 TP 3P - - - - - - - - - KEC CORP. | 1 | EA | G | Assembly Pull | U4 |  |  |  |  | 1 |  | TRUE |  |  | KEC CORP. | N |  |  | 2025-01-21 19:33:31 | 2049-12-31 00:00:00 | CircuitComponentPart | EAHP100190
0RH0102C622 | ...3 | 100 |  |  |  |  | B | EBR31737824 | 0RH0102C622 | Resistor,Chip | 0603SAJ0100T5E 10OHM 5% 1/10W 1608 R/TP - UNIOHM ( UNIROYAL ELECTRONICS INDUSTRY CO. LTD.) | 14 | EA | G | Supplier | R20,R21,R22,R23,R26,R27,R28,R29,R30,R31,R32,R33,R34,R35 |  |  |  |  | 1¦1¦1¦1¦1¦1¦1¦1¦1¦1¦1¦1¦1¦1 | ¦¦¦¦¦¦¦¦¦¦¦¦¦ | TRUE |  |  | UNIOHM ( UNIROYAL ELECTRONICS INDUSTRY CO. LTD.) | N |  |  | 2025-01-21 19:33:31 | 2049-12-31 00:00:00 | CircuitComponentPart | EAHP100190
0RH0102C622 | *Q* | 100 |  |  |  |  | Q | EBR31737824 | 0RH0102C622 | Resistor,Chip | 0603SAJ0100T5E 10OHM 5% 1/10W 1608 R/TP - UNIOHM ( UNIROYAL ELECTRONICS INDUSTRY CO. LTD.) | 1 | EA | G | Supplier | R20 |  |  |  |  | 1 |  | TRUE |  |  | UNIOHM ( UNIROYAL ELECTRONICS INDUSTRY CO. LTD.) | N |  |  | 2025-01-21 19:33:31 | 2049-12-31 00:00:00 | CircuitComponentPart | EAHP100190
0RH0102C622 | *Q* | 100 |  |  |  |  | Q | EBR31737824 | 0RH0102C622 | Resistor,Chip | 0603SAJ0100T5E 10OHM 5% 1/10W 1608 R/TP - UNIOHM ( UNIROYAL ELECTRONICS INDUSTRY CO. LTD.) | 1 | EA | G | Supplier | R21 |  |  |  |  | 1 |  | TRUE |  |  | UNIOHM ( UNIROYAL ELECTRONICS INDUSTRY CO. LTD.) | N |  |  | 2025-01-21 19:33:31 | 2049-12-31 00:00:00 | CircuitComponentPart | EAHP100190
0RH0102C622 | *Q* | 100 |  |  |  |  | Q | EBR31737824 | 0RH0102C622 | Resistor,Chip | 0603SAJ0100T5E 10OHM 5% 1/10W 1608 R/TP - UNIOHM ( UNIROYAL ELECTRONICS INDUSTRY CO. LTD.) | 1 | EA | G | Supplier | R22 |  |  |  |  | 1 |  | TRUE |  |  | UNIOHM ( UNIROYAL ELECTRONICS INDUSTRY CO. LTD.) | N |  |  | 2025-01-21 19:33:31 | 2049-12-31 00:00:00 | CircuitComponentPart | EAHP100190
0RH0102C622 | *Q* | 100 |  |  |  |  | Q | EBR31737824 | 0RH0102C622 | Resistor,Chip | 0603SAJ0100T5E 10OHM 5% 1/10W 1608 R/TP - UNIOHM ( UNIROYAL ELECTRONICS INDUSTRY CO. LTD.) | 1 | EA | G | Supplier | R23 |  |  |  |  | 1 |  | TRUE |  |  | UNIOHM ( UNIROYAL ELECTRONICS INDUSTRY CO. LTD.) | N |  |  | 2025-01-21 19:33:31 | 2049-12-31 00:00:00 | CircuitComponentPart | EAHP100190
0RH0102C622 | *Q* | 100 |  |  |  |  | Q | EBR31737824 | 0RH0102C622 | Resistor,Chip | 0603SAJ0100T5E 10OHM 5% 1/10W 1608 R/TP - UNIOHM ( UNIROYAL ELECTRONICS INDUSTRY CO. LTD.) | 1 | EA | G | Supplier | R26 |  |  |  |  | 1 |  | TRUE |  |  | UNIOHM ( UNIROYAL ELECTRONICS INDUSTRY CO. LTD.) | N |  |  | 2025-01-21 19:33:31 | 2049-12-31 00:00:00 | CircuitComponentPart | EAHP100190
0RH0102C622 | *Q* | 100 |  |  |  |  | Q | EBR31737824 | 0RH0102C622 | Resistor,Chip | 0603SAJ0100T5E 10OHM 5% 1/10W 1608 R/TP - UNIOHM ( UNIROYAL ELECTRONICS INDUSTRY CO. LTD.) | 1 | EA | G | Supplier | R27 |  |  |  |  | 1 |  | TRUE |  |  | UNIOHM ( UNIROYAL ELECTRONICS INDUSTRY CO. LTD.) | N |  |  | 2025-01-21 19:33:31 | 2049-12-31 00:00:00 | CircuitComponentPart | EAHP100190
0RH0102C622 | *Q* | 100 |  |  |  |  | Q | EBR31737824 | 0RH0102C622 | Resistor,Chip | 0603SAJ0100T5E 10OHM 5% 1/10W 1608 R/TP - UNIOHM ( UNIROYAL ELECTRONICS INDUSTRY CO. LTD.) | 1 | EA | G | Supplier | R28 |  |  |  |  | 1 |  | TRUE |  |  | UNIOHM ( UNIROYAL ELECTRONICS INDUSTRY CO. LTD.) | N |  |  | 2025-01-21 19:33:31 | 2049-12-31 00:00:00 | CircuitComponentPart | EAHP100190
0RH0102C622 | *Q* | 100 |  |  |  |  | Q | EBR31737824 | 0RH0102C622 | Resistor,Chip | 0603SAJ0100T5E 10OHM 5% 1/10W 1608 R/TP - UNIOHM ( UNIROYAL ELECTRONICS INDUSTRY CO. LTD.) | 1 | EA | G | Supplier | R29 |  |  |  |  | 1 |  | TRUE |  |  | UNIOHM ( UNIROYAL ELECTRONICS INDUSTRY CO. LTD.) | N |  |  | 2025-01-21 19:33:31 | 2049-12-31 00:00:00 | CircuitComponentPart | EAHP100190
0RH0102C622 | *Q* | 100 |  |  |  |  | Q | EBR31737824 | 0RH0102C622 | Resistor,Chip | 0603SAJ0100T5E 10OHM 5% 1/10W 1608 R/TP - UNIOHM ( UNIROYAL ELECTRONICS INDUSTRY CO. LTD.) | 1 | EA | G | Supplier | R30 |  |  |  |  | 1 |  | TRUE |  |  | UNIOHM ( UNIROYAL ELECTRONICS INDUSTRY CO. LTD.) | N |  |  | 2025-01-21 19:33:31 | 2049-12-31 00:00:00 | CircuitComponentPart | EAHP100190
0RH0102C622 | *Q* | 100 |  |  |  |  | Q | EBR31737824 | 0RH0102C622 | Resistor,Chip | 0603SAJ0100T5E 10OHM 5% 1/10W 1608 R/TP - UNIOHM ( UNIROYAL ELECTRONICS INDUSTRY CO. LTD.) | 1 | EA | G | Supplier | R31 |  |  |  |  | 1 |  | TRUE |  |  | UNIOHM ( UNIROYAL ELECTRONICS INDUSTRY CO. LTD.) | N |  |  | 2025-01-21 19:33:31 | 2049-12-31 00:00:00 | CircuitComponentPart | EAHP100190
0RH0102C622 | *Q* | 100 |  |  |  |  | Q | EBR31737824 | 0RH0102C622 | Resistor,Chip | 0603SAJ0100T5E 10OHM 5% 1/10W 1608 R/TP - UNIOHM ( UNIROYAL ELECTRONICS INDUSTRY CO. LTD.) | 1 | EA | G | Supplier | R32 |  |  |  |  | 1 |  | TRUE |  |  | UNIOHM ( UNIROYAL ELECTRONICS INDUSTRY CO. LTD.) | N |  |  | 2025-01-21 19:33:31 | 2049-12-31 00:00:00 | CircuitComponentPart | EAHP100190
0RH0102C622 | *Q* | 100 |  |  |  |  | Q | EBR31737824 | 0RH0102C622 | Resistor,Chip | 0603SAJ0100T5E 10OHM 5% 1/10W 1608 R/TP - UNIOHM ( UNIROYAL ELECTRONICS INDUSTRY CO. LTD.) | 1 | EA | G | Supplier | R33 |  |  |  |  | 1 |  | TRUE |  |  | UNIOHM ( UNIROYAL ELECTRONICS INDUSTRY CO. LTD.) | N |  |  | 2025-01-21 19:33:31 | 2049-12-31 00:00:00 | CircuitComponentPart | EAHP100190
0RH0102C622 | *Q* | 100 |  |  |  |  | Q | EBR31737824 | 0RH0102C622 | Resistor,Chip | 0603SAJ0100T5E 10OHM 5% 1/10W 1608 R/TP - UNIOHM ( UNIROYAL ELECTRONICS INDUSTRY CO. LTD.) | 1 | EA | G | Supplier | R34 |  |  |  |  | 1 |  | TRUE |  |  | UNIOHM ( UNIROYAL ELECTRONICS INDUSTRY CO. LTD.) | N |  |  | 2025-01-21 19:33:31 | 2049-12-31 00:00:00 | CircuitComponentPart | EAHP100190
0RH0102C622 | *Q* | 100 |  |  |  |  | Q | EBR31737824 | 0RH0102C622 | Resistor,Chip | 0603SAJ0100T5E 10OHM 5% 1/10W 1608 R/TP - UNIOHM ( UNIROYAL ELECTRONICS INDUSTRY CO. LTD.) | 1 | EA | G | Supplier | R35 |  |  |  |  | 1 |  | TRUE |  |  | UNIOHM ( UNIROYAL ELECTRONICS INDUSTRY CO. LTD.) | N |  |  | 2025-01-21 19:33:31 | 2049-12-31 00:00:00 | CircuitComponentPart | EAHP100190
0RH1002C622 | ...3 | 110 |  |  |  |  | B | EBR31737824 | 0RH1002C622 | Resistor,Chip | MCR03EZPJ103 10KOHM 5% 1/10W 1608 R/TP - ROHM CO.,LTD. | 2 | EA | G | Supplier | R14,R9 |  |  |  |  | 1¦1 | ¦ | TRUE |  |  | COWELL FASHION CO., LTD | N |  |  | 2025-01-21 19:33:31 | 2049-12-31 00:00:00 | CircuitComponentPart | EAHP100190
0RH1002C622 | *Q* | 110 |  |  |  |  | Q | EBR31737824 | 0RH1002C622 | Resistor,Chip | MCR03EZPJ103 10KOHM 5% 1/10W 1608 R/TP - ROHM CO.,LTD. | 1 | EA | G | Supplier | R14 |  |  |  |  | 1 |  | TRUE |  |  | COWELL FASHION CO., LTD | N |  |  | 2025-01-21 19:33:31 | 2049-12-31 00:00:00 | CircuitComponentPart | EAHP100190
0RH1002C622 | *Q* | 110 |  |  |  |  | Q | EBR31737824 | 0RH1002C622 | Resistor,Chip | MCR03EZPJ103 10KOHM 5% 1/10W 1608 R/TP - ROHM CO.,LTD. | 1 | EA | G | Supplier | R9 |  |  |  |  | 1 |  | TRUE |  |  | COWELL FASHION CO., LTD | N |  |  | 2025-01-21 19:33:31 | 2049-12-31 00:00:00 | CircuitComponentPart | EAHP100190
0RH3301C422 | ...3 | 120 |  |  |  |  | B | EBR31737824 | 0RH3301C422 | Resistor,Chip | MCR03EZP5FX3301 3.3KOHM 1% 1/10W 1608 R/TP - ROHM CO.,LTD. | 2 | EA | G | Supplier | R10,R8 |  |  |  |  | 1¦1 | ¦ | TRUE |  |  | COWELL FASHION CO., LTD | N |  |  | 2025-01-21 19:33:31 | 2049-12-31 00:00:00 | CircuitComponentPart | EAHP100190
0RH3301C422 | *Q* | 120 |  |  |  |  | Q | EBR31737824 | 0RH3301C422 | Resistor,Chip | MCR03EZP5FX3301 3.3KOHM 1% 1/10W 1608 R/TP - ROHM CO.,LTD. | 1 | EA | G | Supplier | R10 |  |  |  |  | 1 |  | TRUE |  |  | COWELL FASHION CO., LTD | N |  |  | 2025-01-21 19:33:31 | 2049-12-31 00:00:00 | CircuitComponentPart | EAHP100190
0RH3301C422 | *Q* | 120 |  |  |  |  | Q | EBR31737824 | 0RH3301C422 | Resistor,Chip | MCR03EZP5FX3301 3.3KOHM 1% 1/10W 1608 R/TP - ROHM CO.,LTD. | 1 | EA | G | Supplier | R8 |  |  |  |  | 1 |  | TRUE |  |  | COWELL FASHION CO., LTD | N |  |  | 2025-01-21 19:33:31 | 2049-12-31 00:00:00 | CircuitComponentPart | EAHP100190
0RH8200C422 | ...3 | 130 |  |  |  |  | B | EBR31737824 | 0RH8200C422 | Resistor,Chip | MCR03EZPF821 820OHM 1% 1/10W 1608 R/TP - ROHM CO.,LTD. | 1 | EA | G | Supplier | R6 |  |  |  |  | 1 |  | TRUE |  |  | COWELL FASHION CO., LTD | N |  |  | 2025-01-21 19:33:31 | 2049-12-31 00:00:00 | CircuitComponentPart | EAHP100190
0RH8200C422 | *Q* | 130 |  |  |  |  | Q | EBR31737824 | 0RH8200C422 | Resistor,Chip | MCR03EZPF821 820OHM 1% 1/10W 1608 R/TP - ROHM CO.,LTD. | 1 | EA | G | Supplier | R6 |  |  |  |  | 1 |  | TRUE |  |  | COWELL FASHION CO., LTD | N |  |  | 2025-01-21 19:33:31 | 2049-12-31 00:00:00 | CircuitComponentPart | EAHP100190
0RJ0102G676 | ...3 | 140 |  |  |  |  | B | EBR31737824 | 0RJ0102G676 | Resistor,Chip | MCR18EZHJ100 10OHM 5% 1/4W 3216 R/TP - ROHM CO.,LTD. | 1 | EA | G | Supplier | R4 |  |  |  |  | 1 |  | TRUE |  |  | SAMSUNG ELECTRO-MECHANICS CO., LTD. | N |  |  | 2025-01-21 19:33:31 | 2049-12-31 00:00:00 | CircuitComponentPart | EAHP100190
0RJ0102G676 | *Q* | 140 |  |  |  |  | Q | EBR31737824 | 0RJ0102G676 | Resistor,Chip | MCR18EZHJ100 10OHM 5% 1/4W 3216 R/TP - ROHM CO.,LTD. | 1 | EA | G | Supplier | R4 |  |  |  |  | 1 |  | TRUE |  |  | SAMSUNG ELECTRO-MECHANICS CO., LTD. | N |  |  | 2025-01-21 19:33:31 | 2049-12-31 00:00:00 | CircuitComponentPart | EAHP100190
0RJ0151J691 | ...3 | 150 |  |  |  |  | B | EBR31737824 | 0RJ0151J691 | Resistor,Chip | MCR100JZHJ1R3 1.3OHM 5% 1W 6432 R/TP - ROHM CO.,LTD. | 2 | EA | G | Supplier | R2,R3 |  |  |  |  | 1¦1 | ¦ | TRUE |  |  | ROHM CO.,LTD. | N |  |  | 2025-01-21 19:33:31 | 2049-12-31 00:00:00 | CircuitComponentPart | EAHP100190
0RJ0151J691 | *Q* | 150 |  |  |  |  | Q | EBR31737824 | 0RJ0151J691 | Resistor,Chip | MCR100JZHJ1R3 1.3OHM 5% 1W 6432 R/TP - ROHM CO.,LTD. | 1 | EA | G | Supplier | R2 |  |  |  |  | 1 |  | TRUE |  |  | ROHM CO.,LTD. | N |  |  | 2025-01-21 19:33:31 | 2049-12-31 00:00:00 | CircuitComponentPart | EAHP100190
0RJ0151J691 | *Q* | 150 |  |  |  |  | Q | EBR31737824 | 0RJ0151J691 | Resistor,Chip | MCR100JZHJ1R3 1.3OHM 5% 1W 6432 R/TP - ROHM CO.,LTD. | 1 | EA | G | Supplier | R3 |  |  |  |  | 1 |  | TRUE |  |  | ROHM CO.,LTD. | N |  |  | 2025-01-21 19:33:31 | 2049-12-31 00:00:00 | CircuitComponentPart | EAHP100190
0RJ2001D477 | ...3 | 160 |  |  |  |  | B | EBR31737824 | 0RJ2001D477 | Resistor,Chip | MCR03EZPF202 2KOHM 1% 1/10W 1608 R/TP . ROHM CO.,LTD. | 1 | EA | G | Supplier | R7 |  |  |  |  | 1 |  | TRUE |  |  | COWELL FASHION CO., LTD | N |  |  | 2025-01-21 19:33:31 | 2049-12-31 00:00:00 | CircuitComponentPart | EAHP100190
0RJ2001D477 | *Q* | 160 |  |  |  |  | Q | EBR31737824 | 0RJ2001D477 | Resistor,Chip | MCR03EZPF202 2KOHM 1% 1/10W 1608 R/TP . ROHM CO.,LTD. | 1 | EA | G | Supplier | R7 |  |  |  |  | 1 |  | TRUE |  |  | COWELL FASHION CO., LTD | N |  |  | 2025-01-21 19:33:31 | 2049-12-31 00:00:00 | CircuitComponentPart | EAHP100190
0RJ2202D677 | ...3 | 170 |  |  |  |  | B | EBR31737824 | 0RJ2202D677 | Resistor,Chip | MCR03EZPJ223 22KOHM 5% 1/10W 1608 R/TP - ROHM CO.,LTD. | 1 | EA | G | Supplier | R13 |  |  |  |  | 1 |  | TRUE |  |  | COWELL FASHION CO., LTD | Y |  |  | 2025-01-21 19:33:31 | 2049-12-31 00:00:00 | CircuitComponentPart | EAHP100190
0RJ2202D677 | *Q* | 170 |  |  |  |  | Q | EBR31737824 | 0RJ2202D677 | Resistor,Chip | MCR03EZPJ223 22KOHM 5% 1/10W 1608 R/TP - ROHM CO.,LTD. | 1 | EA | G | Supplier | R13 |  |  |  |  | 1 |  | TRUE |  |  | COWELL FASHION CO., LTD | Y |  |  | 2025-01-21 19:33:31 | 2049-12-31 00:00:00 | CircuitComponentPart | EAHP100190
6102FC1158D | ...3 | 180 |  |  |  |  | B | EBR31737824 | 6102FC1158D | Varistor | SVC 561D-14A 560V 10% 600pF 14MM UL/CSA/VDE RADIAL TP SAMWHA CAPACITOR CO, LTD. | 1 | EA | G | Supplier | VR1 |  |  |  |  | 1 |  | TRUE |  |  | SAMWHA CAPACITOR CO, LTD. | N |  | 6102FC1158D | 2025-01-21 19:33:31 | 2049-12-31 00:00:00 | CircuitComponentPart | EAHP100190
6102FC1158D | *Q* | 180 |  |  |  |  | Q | EBR31737824 | 6102FC1158D | Varistor | SVC 561D-14A 560V 10% 600pF 14MM UL/CSA/VDE RADIAL TP SAMWHA CAPACITOR CO, LTD. | 1 | EA | G | Supplier | VR1 |  |  |  |  | 1 |  | TRUE |  |  | SAMWHA CAPACITOR CO, LTD. | N |  | 6102FC1158D | 2025-01-21 19:33:31 | 2049-12-31 00:00:00 | CircuitComponentPart | EAHP100190
6630A90002D | ...3 | 190 |  |  |  |  | B | EBR31737824 | 6630A90002D | Connector,Wafer | SMW200-06P(WH) 6P 2.00MM 1R STRAIGHT DIP ST WHITE - YEONHO ELECTRONICS CO., LTD | 1 | EA | G | Supplier | CN7 |  |  |  |  | 1 |  | TRUE |  |  | YEONHO ELECTRONICS CO., LTD | Y |  |  | 2025-01-21 19:33:31 | 2049-12-31 00:00:00 | CircuitComponentPart | EAHP100190
6630A90002D | *Q* | 190 |  |  |  |  | Q | EBR31737824 | 6630A90002D | Connector,Wafer | SMW200-06P(WH) 6P 2.00MM 1R STRAIGHT DIP ST WHITE - YEONHO ELECTRONICS CO., LTD | 1 | EA | G | Supplier | CN7 |  |  |  |  | 1 |  | TRUE |  |  | YEONHO ELECTRONICS CO., LTD | Y |  |  | 2025-01-21 19:33:31 | 2049-12-31 00:00:00 | CircuitComponentPart | EAHP100190
6630VK09815 | ...3 | 200 |  |  |  |  | B | EBR31737824 | 6630VK09815 | Connector,Wafer | SMW200-15P(WH) 15P 2.00MM 1R STRAIGHT DIP ST WHITE - YEONHO ELECTRONICS CO., LTD | 1 | EA | G | Supplier | CN6 |  |  |  |  | 1 |  | TRUE |  |  | YEONHO ELECTRONICS CO., LTD | N |  |  | 2025-01-21 19:33:31 | 2049-12-31 00:00:00 | CircuitComponentPart | EAHP100190
6630VK09815 | *Q* | 200 |  |  |  |  | Q | EBR31737824 | 6630VK09815 | Connector,Wafer | SMW200-15P(WH) 15P 2.00MM 1R STRAIGHT DIP ST WHITE - YEONHO ELECTRONICS CO., LTD | 1 | EA | G | Supplier | CN6 |  |  |  |  | 1 |  | TRUE |  |  | YEONHO ELECTRONICS CO., LTD | N |  |  | 2025-01-21 19:33:31 | 2049-12-31 00:00:00 | CircuitComponentPart | EAHP100190
6630VM01111 | ...3 | 210 |  |  |  |  | B | EBR31737824 | 6630VM01111 | Connector,Wafer | YW396-11AV 6P 7.92MM 1R STRAIGHT DIP BK WHITE YW396-11AV (Used Pin - 1,3,5,7,9,11) YEONHO ELECTRONICS CO., LTD | 1 | EA | G | Supplier | CN4 |  |  |  |  | 1 |  | TRUE |  | C | YEONHO ELECTRONICS CO., LTD | N |  |  | 2025-01-21 19:33:31 | 2049-12-31 00:00:00 | CircuitComponentPart | EAHP100190
6630VM01111 | *Q* | 210 |  |  |  |  | Q | EBR31737824 | 6630VM01111 | Connector,Wafer | YW396-11AV 6P 7.92MM 1R STRAIGHT DIP BK WHITE YW396-11AV (Used Pin - 1,3,5,7,9,11) YEONHO ELECTRONICS CO., LTD | 1 | EA | G | Supplier | CN4 |  |  |  |  | 1 |  | TRUE |  | C | YEONHO ELECTRONICS CO., LTD | N |  |  | 2025-01-21 19:33:31 | 2049-12-31 00:00:00 | CircuitComponentPart | EAHP100190
6920JB2003L | ...3 | 220 |  |  | 진재우(jaewoo.jin) |  | B | EBR31737824 | 6920JB2003L | Relay,Contact | G5NB-1A-EL-HA-CF-A85 AC250V/DC30V DC12V 7A 1A UL/CSA/VDE 20.5X7.2X15.3mM LEAD - OMRON CORPORATION. | 8 | EA | G | Assembly Pull | RL13,RL14,RL15,RL16,RL17,RL18,RL7,RL8 |  |  |  |  | 1¦1¦1¦1¦1¦1¦1¦1 | ¦¦¦¦¦¦¦ | TRUE |  | A | OMRON CORPORATION. | N |  |  | 2025-01-21 19:33:31 | 2049-12-31 00:00:00 | CircuitComponentPart | EAHP100190
6920JB2003L | *Q* | 220 |  |  | 진재우(jaewoo.jin) |  | Q | EBR31737824 | 6920JB2003L | Relay,Contact | G5NB-1A-EL-HA-CF-A85 AC250V/DC30V DC12V 7A 1A UL/CSA/VDE 20.5X7.2X15.3mM LEAD - OMRON CORPORATION. | 1 | EA | G | Assembly Pull | RL13 |  |  |  |  | 1 |  | TRUE |  | A | OMRON CORPORATION. | N |  |  | 2025-01-21 19:33:31 | 2049-12-31 00:00:00 | CircuitComponentPart | EAHP100190
6920JB2003L | *Q* | 220 |  |  | 진재우(jaewoo.jin) |  | Q | EBR31737824 | 6920JB2003L | Relay,Contact | G5NB-1A-EL-HA-CF-A85 AC250V/DC30V DC12V 7A 1A UL/CSA/VDE 20.5X7.2X15.3mM LEAD - OMRON CORPORATION. | 1 | EA | G | Assembly Pull | RL14 |  |  |  |  | 1 |  | TRUE |  | A | OMRON CORPORATION. | N |  |  | 2025-01-21 19:33:31 | 2049-12-31 00:00:00 | CircuitComponentPart | EAHP100190
6920JB2003L | *Q* | 220 |  |  | 진재우(jaewoo.jin) |  | Q | EBR31737824 | 6920JB2003L | Relay,Contact | G5NB-1A-EL-HA-CF-A85 AC250V/DC30V DC12V 7A 1A UL/CSA/VDE 20.5X7.2X15.3mM LEAD - OMRON CORPORATION. | 1 | EA | G | Assembly Pull | RL15 |  |  |  |  | 1 |  | TRUE |  | A | OMRON CORPORATION. | N |  |  | 2025-01-21 19:33:31 | 2049-12-31 00:00:00 | CircuitComponentPart | EAHP100190
6920JB2003L | *Q* | 220 |  |  | 진재우(jaewoo.jin) |  | Q | EBR31737824 | 6920JB2003L | Relay,Contact | G5NB-1A-EL-HA-CF-A85 AC250V/DC30V DC12V 7A 1A UL/CSA/VDE 20.5X7.2X15.3mM LEAD - OMRON CORPORATION. | 1 | EA | G | Assembly Pull | RL16 |  |  |  |  | 1 |  | TRUE |  | A | OMRON CORPORATION. | N |  |  | 2025-01-21 19:33:31 | 2049-12-31 00:00:00 | CircuitComponentPart | EAHP100190
6920JB2003L | *Q* | 220 |  |  | 진재우(jaewoo.jin) |  | Q | EBR31737824 | 6920JB2003L | Relay,Contact | G5NB-1A-EL-HA-CF-A85 AC250V/DC30V DC12V 7A 1A UL/CSA/VDE 20.5X7.2X15.3mM LEAD - OMRON CORPORATION. | 1 | EA | G | Assembly Pull | RL17 |  |  |  |  | 1 |  | TRUE |  | A | OMRON CORPORATION. | N |  |  | 2025-01-21 19:33:31 | 2049-12-31 00:00:00 | CircuitComponentPart | EAHP100190
6920JB2003L | *Q* | 220 |  |  | 진재우(jaewoo.jin) |  | Q | EBR31737824 | 6920JB2003L | Relay,Contact | G5NB-1A-EL-HA-CF-A85 AC250V/DC30V DC12V 7A 1A UL/CSA/VDE 20.5X7.2X15.3mM LEAD - OMRON CORPORATION. | 1 | EA | G | Assembly Pull | RL18 |  |  |  |  | 1 |  | TRUE |  | A | OMRON CORPORATION. | N |  |  | 2025-01-21 19:33:31 | 2049-12-31 00:00:00 | CircuitComponentPart | EAHP100190
6920JB2003L | *Q* | 220 |  |  | 진재우(jaewoo.jin) |  | Q | EBR31737824 | 6920JB2003L | Relay,Contact | G5NB-1A-EL-HA-CF-A85 AC250V/DC30V DC12V 7A 1A UL/CSA/VDE 20.5X7.2X15.3mM LEAD - OMRON CORPORATION. | 1 | EA | G | Assembly Pull | RL7 |  |  |  |  | 1 |  | TRUE |  | A | OMRON CORPORATION. | N |  |  | 2025-01-21 19:33:31 | 2049-12-31 00:00:00 | CircuitComponentPart | EAHP100190
6920JB2003L | *Q* | 220 |  |  | 진재우(jaewoo.jin) |  | Q | EBR31737824 | 6920JB2003L | Relay,Contact | G5NB-1A-EL-HA-CF-A85 AC250V/DC30V DC12V 7A 1A UL/CSA/VDE 20.5X7.2X15.3mM LEAD - OMRON CORPORATION. | 1 | EA | G | Assembly Pull | RL8 |  |  |  |  | 1 |  | TRUE |  | A | OMRON CORPORATION. | N |  |  | 2025-01-21 19:33:31 | 2049-12-31 00:00:00 | CircuitComponentPart | EAHP100190
EAD39990305 | ...3 | 230 |  | -l2Ratd6SLCilS5DPwvtO9 |  |  | B | EBR31737824 | EAD39990305 | Harness,Single | EAD39990305 KET 710095-3 MOLEX 35740-1410 160 0.5MM 1 UL1015 AWG18 N earth wire - - - TK ELECTRONICS.,LTD | 1 | EA | G | Supplier | EARTH1 |  |  |  |  | 1 |  | TRUE |  |  | TK ELECTRONICS.,LTD | N |  |  | 2025-01-21 19:33:31 | 2049-12-31 00:00:00 | CircuitComponentPart | EAHP100190
EAD39990305 | *Q* | 230 |  | -l2Ratd6SLCilS5DPwvtO9 |  |  | Q | EBR31737824 | EAD39990305 | Harness,Single | EAD39990305 KET 710095-3 MOLEX 35740-1410 160 0.5MM 1 UL1015 AWG18 N earth wire - - - TK ELECTRONICS.,LTD | 1 | EA | G | Supplier | EARTH1 |  |  |  |  | 1 |  | TRUE |  |  | TK ELECTRONICS.,LTD | N |  |  | 2025-01-21 19:33:31 | 2049-12-31 00:00:00 | CircuitComponentPart | EAHP100190
EAE60777101 | ...3 | 240 |  |  |  |  | B | EBR31737824 | EAE60777101 | Capacitor,Ceramic,Radial | SDE2G472M15BW SD472M 250V~400V 4.7nF -20TO20% 400V Y5U -25TO+85C 15X7MM 10MM BK - SAMHWA ELECTRONIC CO., LTD | 1 | EA | G | Supplier | C6 |  |  |  |  | 1 |  | TRUE |  |  | SAMHWA ELECTRONIC CO., LTD | N |  |  | 2025-01-21 19:33:31 | 2049-12-31 00:00:00 | CircuitComponentPart | EAHP100190
EAE60777101 | *Q* | 240 |  |  |  |  | Q | EBR31737824 | EAE60777101 | Capacitor,Ceramic,Radial | SDE2G472M15BW SD472M 250V~400V 4.7nF -20TO20% 400V Y5U -25TO+85C 15X7MM 10MM BK - SAMHWA ELECTRONIC CO., LTD | 1 | EA | G | Supplier | C6 |  |  |  |  | 1 |  | TRUE |  |  | SAMHWA ELECTRONIC CO., LTD | N |  |  | 2025-01-21 19:33:31 | 2049-12-31 00:00:00 | CircuitComponentPart | EAHP100190
EAE63065701 | ...3 | 250 |  |  |  |  | B | EBR31737824 | EAE63065701 | Capacitor,Ceramic,Chip | GRM155R71H104K 100 nF 10% 50V X7R -55TO+125C 1005 R/TP - - KOREA MURATA ELECTRONICS CO. LTD. | 1 | EA | G | Supplier | C9 |  |  |  |  | 1 |  | TRUE |  |  | KOREA MURATA ELECTRONICS CO. LTD. | N |  |  | 2025-01-21 19:33:31 | 2049-12-31 00:00:00 | CircuitComponentPart | EAHP100190
EAE63065701 | *Q* | 250 |  |  |  |  | Q | EBR31737824 | EAE63065701 | Capacitor,Ceramic,Chip | GRM155R71H104K 100 nF 10% 50V X7R -55TO+125C 1005 R/TP - - KOREA MURATA ELECTRONICS CO. LTD. | 1 | EA | G | Supplier | C9 |  |  |  |  | 1 |  | TRUE |  |  | KOREA MURATA ELECTRONICS CO. LTD. | N |  |  | 2025-01-21 19:33:31 | 2049-12-31 00:00:00 | CircuitComponentPart | EAHP100190
0CK104BH64B | *S* | 250 |  |  |  |  | S | EBR31737824 | 0CK104BH64B | Capacitor,Ceramic,Chip | CS1005XR104K500NR 0.1u uF 10% 50V X7R -55TO+125C 1005 R/TP 0.5 - SAMWHA CAPACITOR CO, LTD. | 1 | EA | G | Supplier | C9 |  |  |  |  | 1 |  | TRUE |  |  | SAMWHA CAPACITOR CO, LTD. | N | EAE63065701 |  | 2025-01-21 19:33:31 | 2049-12-31 00:00:00 | CircuitComponentPart | EAHP100190
EAE64001601 | ...3 | 260 |  |  |  |  | B | EBR31737824 | EAE64001601 | Capacitor,Ceramic,Chip | GRM155R71H103KA 10 nF +-10% 50V X7R -55TO+125C 1005 REEL - - MURATA MANUFACTURING CO.,LTD. | 1 | EA | G | Supplier | C4 |  |  |  |  | 1 |  | TRUE |  |  | MURATA MANUFACTURING CO.,LTD. | N |  |  | 2025-01-21 19:33:31 | 2049-12-31 00:00:00 | CircuitComponentPart | EAHP100190
EAE64001601 | *Q* | 260 |  |  |  |  | Q | EBR31737824 | EAE64001601 | Capacitor,Ceramic,Chip | GRM155R71H103KA 10 nF +-10% 50V X7R -55TO+125C 1005 REEL - - MURATA MANUFACTURING CO.,LTD. | 1 | EA | G | Supplier | C4 |  |  |  |  | 1 |  | TRUE |  |  | MURATA MANUFACTURING CO.,LTD. | N |  |  | 2025-01-21 19:33:31 | 2049-12-31 00:00:00 | CircuitComponentPart | EAHP100190
0CC103BK5BA | *S* | 260 |  |  |  |  | S | EBR31737824 | 0CC103BK5BA | Capacitor,Ceramic,Chip | CS1005X7R103K500NR 10 nF 10% 50V X7R -55TO+125C 1005 TP - - SAMWHA CAPACITOR CO, LTD. | 1 | EA | G | Supplier | C4 |  |  |  |  | 1 |  | TRUE |  |  | MURATA MANUFACTURING CO.,LTD. | N | EAE64001601 |  | 2025-01-21 19:33:31 | 2049-12-31 00:00:00 | CircuitComponentPart | EAHP100190
EAG64172601 | ...3 | 280 | 1.0 |  |  |  | B | EBR31737824 | EAG64172601 | Connector,Terminal | 1217136-1 2P 250 TAB STRAIGHT DIP DIP Tin Grade C64750 TYCO ELECTRONICS AMP KOREA LTD. | 11 | EA | G | Supplier | TAB01,TAB02,TAB03,TAB04,TAB06,TAB07,TAB08,TAB09,TAB15,TAB16,TAB17 |  |  |  |  | 1¦1¦1¦1¦1¦1¦1¦1¦1¦1¦1 | ¦¦¦¦¦¦¦¦¦¦ | TRUE |  |  | TYCO ELECTRONICS AMP KOREA LTD. | N |  |  | 2025-01-21 19:33:31 | 2049-12-31 00:00:00 | CircuitComponentPart | EAHP100190
EAG64172601 | *Q* | 280 | 1.0 |  |  |  | Q | EBR31737824 | EAG64172601 | Connector,Terminal | 1217136-1 2P 250 TAB STRAIGHT DIP DIP Tin Grade C64750 TYCO ELECTRONICS AMP KOREA LTD. | 1 | EA | G | Supplier | TAB01 |  |  |  |  | 1 |  | TRUE |  |  | TYCO ELECTRONICS AMP KOREA LTD. | N |  |  | 2025-01-21 19:33:31 | 2049-12-31 00:00:00 | CircuitComponentPart | EAHP100190
EAG64172601 | *Q* | 280 | 1.0 |  |  |  | Q | EBR31737824 | EAG64172601 | Connector,Terminal | 1217136-1 2P 250 TAB STRAIGHT DIP DIP Tin Grade C64750 TYCO ELECTRONICS AMP KOREA LTD. | 1 | EA | G | Supplier | TAB02 |  |  |  |  | 1 |  | TRUE |  |  | TYCO ELECTRONICS AMP KOREA LTD. | N |  |  | 2025-01-21 19:33:31 | 2049-12-31 00:00:00 | CircuitComponentPart | EAHP100190
EAG64172601 | *Q* | 280 | 1.0 |  |  |  | Q | EBR31737824 | EAG64172601 | Connector,Terminal | 1217136-1 2P 250 TAB STRAIGHT DIP DIP Tin Grade C64750 TYCO ELECTRONICS AMP KOREA LTD. | 1 | EA | G | Supplier | TAB03 |  |  |  |  | 1 |  | TRUE |  |  | TYCO ELECTRONICS AMP KOREA LTD. | N |  |  | 2025-01-21 19:33:31 | 2049-12-31 00:00:00 | CircuitComponentPart | EAHP100190
EAG64172601 | *Q* | 280 | 1.0 |  |  |  | Q | EBR31737824 | EAG64172601 | Connector,Terminal | 1217136-1 2P 250 TAB STRAIGHT DIP DIP Tin Grade C64750 TYCO ELECTRONICS AMP KOREA LTD. | 1 | EA | G | Supplier | TAB04 |  |  |  |  | 1 |  | TRUE |  |  | TYCO ELECTRONICS AMP KOREA LTD. | N |  |  | 2025-01-21 19:33:31 | 2049-12-31 00:00:00 | CircuitComponentPart | EAHP100190
EAG64172601 | *Q* | 280 | 1.0 |  |  |  | Q | EBR31737824 | EAG64172601 | Connector,Terminal | 1217136-1 2P 250 TAB STRAIGHT DIP DIP Tin Grade C64750 TYCO ELECTRONICS AMP KOREA LTD. | 1 | EA | G | Supplier | TAB06 |  |  |  |  | 1 |  | TRUE |  |  | TYCO ELECTRONICS AMP KOREA LTD. | N |  |  | 2025-01-21 19:33:31 | 2049-12-31 00:00:00 | CircuitComponentPart | EAHP100190
EAG64172601 | *Q* | 280 | 1.0 |  |  |  | Q | EBR31737824 | EAG64172601 | Connector,Terminal | 1217136-1 2P 250 TAB STRAIGHT DIP DIP Tin Grade C64750 TYCO ELECTRONICS AMP KOREA LTD. | 1 | EA | G | Supplier | TAB07 |  |  |  |  | 1 |  | TRUE |  |  | TYCO ELECTRONICS AMP KOREA LTD. | N |  |  | 2025-01-21 19:33:31 | 2049-12-31 00:00:00 | CircuitComponentPart | EAHP100190
EAG64172601 | *Q* | 280 | 1.0 |  |  |  | Q | EBR31737824 | EAG64172601 | Connector,Terminal | 1217136-1 2P 250 TAB STRAIGHT DIP DIP Tin Grade C64750 TYCO ELECTRONICS AMP KOREA LTD. | 1 | EA | G | Supplier | TAB08 |  |  |  |  | 1 |  | TRUE |  |  | TYCO ELECTRONICS AMP KOREA LTD. | N |  |  | 2025-01-21 19:33:31 | 2049-12-31 00:00:00 | CircuitComponentPart | EAHP100190
EAG64172601 | *Q* | 280 | 1.0 |  |  |  | Q | EBR31737824 | EAG64172601 | Connector,Terminal | 1217136-1 2P 250 TAB STRAIGHT DIP DIP Tin Grade C64750 TYCO ELECTRONICS AMP KOREA LTD. | 1 | EA | G | Supplier | TAB09 |  |  |  |  | 1 |  | TRUE |  |  | TYCO ELECTRONICS AMP KOREA LTD. | N |  |  | 2025-01-21 19:33:31 | 2049-12-31 00:00:00 | CircuitComponentPart | EAHP100190
EAG64172601 | *Q* | 280 | 1.0 |  |  |  | Q | EBR31737824 | EAG64172601 | Connector,Terminal | 1217136-1 2P 250 TAB STRAIGHT DIP DIP Tin Grade C64750 TYCO ELECTRONICS AMP KOREA LTD. | 1 | EA | G | Supplier | TAB15 |  |  |  |  | 1 |  | TRUE |  |  | TYCO ELECTRONICS AMP KOREA LTD. | N |  |  | 2025-01-21 19:33:31 | 2049-12-31 00:00:00 | CircuitComponentPart | EAHP100190
EAG64172601 | *Q* | 280 | 1.0 |  |  |  | Q | EBR31737824 | EAG64172601 | Connector,Terminal | 1217136-1 2P 250 TAB STRAIGHT DIP DIP Tin Grade C64750 TYCO ELECTRONICS AMP KOREA LTD. | 1 | EA | G | Supplier | TAB16 |  |  |  |  | 1 |  | TRUE |  |  | TYCO ELECTRONICS AMP KOREA LTD. | N |  |  | 2025-01-21 19:33:31 | 2049-12-31 00:00:00 | CircuitComponentPart | EAHP100190
EAG64172601 | *Q* | 280 | 1.0 |  |  |  | Q | EBR31737824 | EAG64172601 | Connector,Terminal | 1217136-1 2P 250 TAB STRAIGHT DIP DIP Tin Grade C64750 TYCO ELECTRONICS AMP KOREA LTD. | 1 | EA | G | Supplier | TAB17 |  |  |  |  | 1 |  | TRUE |  |  | TYCO ELECTRONICS AMP KOREA LTD. | N |  |  | 2025-01-21 19:33:31 | 2049-12-31 00:00:00 | CircuitComponentPart | EAHP100190
EAG64310007 | ...3 | 290 |  |  |  |  | B | EBR31737824 | EAG64310007 | Connector,Wafer | YTW396_07AV 7P 3.96MM 1R STRAIGHT DIP ST - 2, 4, 6 Pin Void YEONHO ELECTRONICS CO., LTD | 1 | EA | G | Supplier | CN1 |  |  |  |  | 1 |  | TRUE |  |  | YEONHO ELECTRONICS CO., LTD | N |  |  | 2025-01-21 19:33:31 | 2049-12-31 00:00:00 | CircuitComponentPart | EAHP100190
EAG64310007 | *Q* | 290 |  |  |  |  | Q | EBR31737824 | EAG64310007 | Connector,Wafer | YTW396_07AV 7P 3.96MM 1R STRAIGHT DIP ST - 2, 4, 6 Pin Void YEONHO ELECTRONICS CO., LTD | 1 | EA | G | Supplier | CN1 |  |  |  |  | 1 |  | TRUE |  |  | YEONHO ELECTRONICS CO., LTD | N |  |  | 2025-01-21 19:33:31 | 2049-12-31 00:00:00 | CircuitComponentPart | EAHP100190
EAH61515501 | ...3 | 300 |  | l5Gms5ndsv0LFFw0KaUm8i | 손호진(hojin.son) |  | B | EBR31737824 | EAH61515501 | Diode,Switching | 1SS355VM 1.2V 80V 225mA - 4NSEC 100mW UMD2 T/REEL 2P 1 ROHM. | 14 | EA | G | Assembly Pull | D11,D12,D15,D16,D17,D18,D22,D23,D24,D25,D26,D27,D28,D29 |  |  |  | CVZ.ECTA | 1¦1¦1¦1¦1¦1¦1¦1¦1¦1¦1¦1¦1¦1 | ¦¦¦¦¦¦¦¦¦¦¦¦¦ | TRUE |  |  | ROHM. | Y |  |  | 2025-01-21 19:33:31 | 2049-12-31 00:00:00 | CircuitComponentPart | EAHP100190
EAH61515501 | *Q* | 300 |  | l5Gms5ndsv0LFFw0KaUm8i | 손호진(hojin.son) |  | Q | EBR31737824 | EAH61515501 | Diode,Switching | 1SS355VM 1.2V 80V 225mA - 4NSEC 100mW UMD2 T/REEL 2P 1 ROHM. | 1 | EA | G | Assembly Pull | D11 |  |  |  | CVZ.ECTA | 1 |  | TRUE |  |  | ROHM. | Y |  |  | 2025-01-21 19:33:31 | 2049-12-31 00:00:00 | CircuitComponentPart | EAHP100190
EAH61515501 | *Q* | 300 |  | l5Gms5ndsv0LFFw0KaUm8i | 손호진(hojin.son) |  | Q | EBR31737824 | EAH61515501 | Diode,Switching | 1SS355VM 1.2V 80V 225mA - 4NSEC 100mW UMD2 T/REEL 2P 1 ROHM. | 1 | EA | G | Assembly Pull | D12 |  |  |  | CVZ.ECTA | 1 |  | TRUE |  |  | ROHM. | Y |  |  | 2025-01-21 19:33:31 | 2049-12-31 00:00:00 | CircuitComponentPart | EAHP100190
EAH61515501 | *Q* | 300 |  | l5Gms5ndsv0LFFw0KaUm8i | 손호진(hojin.son) |  | Q | EBR31737824 | EAH61515501 | Diode,Switching | 1SS355VM 1.2V 80V 225mA - 4NSEC 100mW UMD2 T/REEL 2P 1 ROHM. | 1 | EA | G | Assembly Pull | D15 |  |  |  | CVZ.ECTA | 1 |  | TRUE |  |  | ROHM. | Y |  |  | 2025-01-21 19:33:31 | 2049-12-31 00:00:00 | CircuitComponentPart | EAHP100190
EAH61515501 | *Q* | 300 |  | l5Gms5ndsv0LFFw0KaUm8i | 손호진(hojin.son) |  | Q | EBR31737824 | EAH61515501 | Diode,Switching | 1SS355VM 1.2V 80V 225mA - 4NSEC 100mW UMD2 T/REEL 2P 1 ROHM. | 1 | EA | G | Assembly Pull | D16 |  |  |  | CVZ.ECTA | 1 |  | TRUE |  |  | ROHM. | Y |  |  | 2025-01-21 19:33:31 | 2049-12-31 00:00:00 | CircuitComponentPart | EAHP100190
EAH61515501 | *Q* | 300 |  | l5Gms5ndsv0LFFw0KaUm8i | 손호진(hojin.son) |  | Q | EBR31737824 | EAH61515501 | Diode,Switching | 1SS355VM 1.2V 80V 225mA - 4NSEC 100mW UMD2 T/REEL 2P 1 ROHM. | 1 | EA | G | Assembly Pull | D17 |  |  |  | CVZ.ECTA | 1 |  | TRUE |  |  | ROHM. | Y |  |  | 2025-01-21 19:33:31 | 2049-12-31 00:00:00 | CircuitComponentPart | EAHP100190
EAH61515501 | *Q* | 300 |  | l5Gms5ndsv0LFFw0KaUm8i | 손호진(hojin.son) |  | Q | EBR31737824 | EAH61515501 | Diode,Switching | 1SS355VM 1.2V 80V 225mA - 4NSEC 100mW UMD2 T/REEL 2P 1 ROHM. | 1 | EA | G | Assembly Pull | D18 |  |  |  | CVZ.ECTA | 1 |  | TRUE |  |  | ROHM. | Y |  |  | 2025-01-21 19:33:31 | 2049-12-31 00:00:00 | CircuitComponentPart | EAHP100190
EAH61515501 | *Q* | 300 |  | l5Gms5ndsv0LFFw0KaUm8i | 손호진(hojin.son) |  | Q | EBR31737824 | EAH61515501 | Diode,Switching | 1SS355VM 1.2V 80V 225mA - 4NSEC 100mW UMD2 T/REEL 2P 1 ROHM. | 1 | EA | G | Assembly Pull | D22 |  |  |  | CVZ.ECTA | 1 |  | TRUE |  |  | ROHM. | Y |  |  | 2025-01-21 19:33:31 | 2049-12-31 00:00:00 | CircuitComponentPart | EAHP100190
EAH61515501 | *Q* | 300 |  | l5Gms5ndsv0LFFw0KaUm8i | 손호진(hojin.son) |  | Q | EBR31737824 | EAH61515501 | Diode,Switching | 1SS355VM 1.2V 80V 225mA - 4NSEC 100mW UMD2 T/REEL 2P 1 ROHM. | 1 | EA | G | Assembly Pull | D23 |  |  |  | CVZ.ECTA | 1 |  | TRUE |  |  | ROHM. | Y |  |  | 2025-01-21 19:33:31 | 2049-12-31 00:00:00 | CircuitComponentPart | EAHP100190
EAH61515501 | *Q* | 300 |  | l5Gms5ndsv0LFFw0KaUm8i | 손호진(hojin.son) |  | Q | EBR31737824 | EAH61515501 | Diode,Switching | 1SS355VM 1.2V 80V 225mA - 4NSEC 100mW UMD2 T/REEL 2P 1 ROHM. | 1 | EA | G | Assembly Pull | D24 |  |  |  | CVZ.ECTA | 1 |  | TRUE |  |  | ROHM. | Y |  |  | 2025-01-21 19:33:31 | 2049-12-31 00:00:00 | CircuitComponentPart | EAHP100190
EAH61515501 | *Q* | 300 |  | l5Gms5ndsv0LFFw0KaUm8i | 손호진(hojin.son) |  | Q | EBR31737824 | EAH61515501 | Diode,Switching | 1SS355VM 1.2V 80V 225mA - 4NSEC 100mW UMD2 T/REEL 2P 1 ROHM. | 1 | EA | G | Assembly Pull | D25 |  |  |  | CVZ.ECTA | 1 |  | TRUE |  |  | ROHM. | Y |  |  | 2025-01-21 19:33:31 | 2049-12-31 00:00:00 | CircuitComponentPart | EAHP100190
EAH61515501 | *Q* | 300 |  | l5Gms5ndsv0LFFw0KaUm8i | 손호진(hojin.son) |  | Q | EBR31737824 | EAH61515501 | Diode,Switching | 1SS355VM 1.2V 80V 225mA - 4NSEC 100mW UMD2 T/REEL 2P 1 ROHM. | 1 | EA | G | Assembly Pull | D26 |  |  |  | CVZ.ECTA | 1 |  | TRUE |  |  | ROHM. | Y |  |  | 2025-01-21 19:33:31 | 2049-12-31 00:00:00 | CircuitComponentPart | EAHP100190
EAH61515501 | *Q* | 300 |  | l5Gms5ndsv0LFFw0KaUm8i | 손호진(hojin.son) |  | Q | EBR31737824 | EAH61515501 | Diode,Switching | 1SS355VM 1.2V 80V 225mA - 4NSEC 100mW UMD2 T/REEL 2P 1 ROHM. | 1 | EA | G | Assembly Pull | D27 |  |  |  | CVZ.ECTA | 1 |  | TRUE |  |  | ROHM. | Y |  |  | 2025-01-21 19:33:31 | 2049-12-31 00:00:00 | CircuitComponentPart | EAHP100190
EAH61515501 | *Q* | 300 |  | l5Gms5ndsv0LFFw0KaUm8i | 손호진(hojin.son) |  | Q | EBR31737824 | EAH61515501 | Diode,Switching | 1SS355VM 1.2V 80V 225mA - 4NSEC 100mW UMD2 T/REEL 2P 1 ROHM. | 1 | EA | G | Assembly Pull | D28 |  |  |  | CVZ.ECTA | 1 |  | TRUE |  |  | ROHM. | Y |  |  | 2025-01-21 19:33:31 | 2049-12-31 00:00:00 | CircuitComponentPart | EAHP100190
EAH61515501 | *Q* | 300 |  | l5Gms5ndsv0LFFw0KaUm8i | 손호진(hojin.son) |  | Q | EBR31737824 | EAH61515501 | Diode,Switching | 1SS355VM 1.2V 80V 225mA - 4NSEC 100mW UMD2 T/REEL 2P 1 ROHM. | 1 | EA | G | Assembly Pull | D29 |  |  |  | CVZ.ECTA | 1 |  | TRUE |  |  | ROHM. | Y |  |  | 2025-01-21 19:33:31 | 2049-12-31 00:00:00 | CircuitComponentPart | EAHP100190
EAH63473601 | ...3 | 310 |  |  | 김우철(woocheol2.kim) |  | B | EBR31737824 | EAH63473601 | Diode,Rectifier | GS1MWG - 1KV 1.1V 1UA 30A 0SEC SMA TP 2P 1 PANJIT | 3 | EA | D | Assembly Pull | D2,D3,D6 |  |  |  |  | 1¦1¦1 | ¦¦ | TRUE |  |  | PANJIT | N |  |  | 2025-01-21 19:33:31 | 2049-12-31 00:00:00 | CircuitComponentPart | EAHP100190
EAH63473601 | *Q* | 310 |  |  | 김우철(woocheol2.kim) |  | Q | EBR31737824 | EAH63473601 | Diode,Rectifier | GS1MWG - 1KV 1.1V 1UA 30A 0SEC SMA TP 2P 1 PANJIT | 1 | EA | D | Assembly Pull | D2 |  |  |  |  | 1 |  | TRUE |  |  | PANJIT | N |  |  | 2025-01-21 19:33:31 | 2049-12-31 00:00:00 | CircuitComponentPart | EAHP100190
EAH63473601 | *Q* | 310 |  |  | 김우철(woocheol2.kim) |  | Q | EBR31737824 | EAH63473601 | Diode,Rectifier | GS1MWG - 1KV 1.1V 1UA 30A 0SEC SMA TP 2P 1 PANJIT | 1 | EA | D | Assembly Pull | D3 |  |  |  |  | 1 |  | TRUE |  |  | PANJIT | N |  |  | 2025-01-21 19:33:31 | 2049-12-31 00:00:00 | CircuitComponentPart | EAHP100190
EAH63473601 | *Q* | 310 |  |  | 김우철(woocheol2.kim) |  | Q | EBR31737824 | EAH63473601 | Diode,Rectifier | GS1MWG - 1KV 1.1V 1UA 30A 0SEC SMA TP 2P 1 PANJIT | 1 | EA | D | Assembly Pull | D6 |  |  |  |  | 1 |  | TRUE |  |  | PANJIT | N |  |  | 2025-01-21 19:33:31 | 2049-12-31 00:00:00 | CircuitComponentPart | EAHP100190
EAH64252901 | ...3 | 320 |  |  | TOAN THE QUY NGUYEN(toan03.nguyen) |  | B | EBR31737824 | EAH64252901 | Diode,Bridge | S1NBC80 (1.5A) 800V 1.05V 10UA 60A SMD T/REEL 4P 1 SHINDENGEN ELECTRIC MFG.CO.,LTD. | 1 | EA | G | Supplier | BD1 |  |  |  |  | 1 |  | TRUE |  |  | SHINDENGEN ELECTRIC MFG.CO.,LTD. | N |  |  | 2025-01-21 19:33:31 | 2049-12-31 00:00:00 | CircuitComponentPart | EAHP100190
EAH64252901 | *Q* | 320 |  |  | TOAN THE QUY NGUYEN(toan03.nguyen) |  | Q | EBR31737824 | EAH64252901 | Diode,Bridge | S1NBC80 (1.5A) 800V 1.05V 10UA 60A SMD T/REEL 4P 1 SHINDENGEN ELECTRIC MFG.CO.,LTD. | 1 | EA | G | Supplier | BD1 |  |  |  |  | 1 |  | TRUE |  |  | SHINDENGEN ELECTRIC MFG.CO.,LTD. | N |  |  | 2025-01-21 19:33:31 | 2049-12-31 00:00:00 | CircuitComponentPart | EAHP100190
EAM32674401 | ...3 | 330 |  | 8yRB3p2m6RY8Dfk0KaUlzn |  |  | B | EBR31737824 | EAM32674401 | Filter,Line Noise | CV408360SH(408360S) 36mH 18x13.5x19.5 14x8x7 DIP BK TNC CO., LTD. | 1 | EA | G | Supplier | FL1 |  |  |  |  | 1 |  | TRUE |  |  | TNC CO., LTD. | N |  |  | 2025-01-21 19:33:31 | 2049-12-31 00:00:00 | CircuitComponentPart | EAHP100190
EAM32674401 | *Q* | 330 |  | 8yRB3p2m6RY8Dfk0KaUlzn |  |  | Q | EBR31737824 | EAM32674401 | Filter,Line Noise | CV408360SH(408360S) 36mH 18x13.5x19.5 14x8x7 DIP BK TNC CO., LTD. | 1 | EA | G | Supplier | FL1 |  |  |  |  | 1 |  | TRUE |  |  | TNC CO., LTD. | N |  |  | 2025-01-21 19:33:31 | 2049-12-31 00:00:00 | CircuitComponentPart | EAHP100190
EAN61001601 | ...3 | 340 |  |  |  |  | B | EBR31737824 | EAN61001601 | IC,DC,DC Converter | STR-A6052M 13.8V TO 16.8V 650V 1.2W DIP ST 8P - - - - - - - - - SANKEN ELECTRIC CO.,LTD. | 1 | EA | D | Assembly Pull | U1 |  |  |  |  | 1 |  | TRUE |  |  | SANKEN ELECTRIC CO.,LTD. | N |  |  | 2025-01-21 19:33:31 | 2049-12-31 00:00:00 | CircuitComponentPart | EAHP100190
EAN61001601 | *Q* | 340 |  |  |  |  | Q | EBR31737824 | EAN61001601 | IC,DC,DC Converter | STR-A6052M 13.8V TO 16.8V 650V 1.2W DIP ST 8P - - - - - - - - - SANKEN ELECTRIC CO.,LTD. | 1 | EA | D | Assembly Pull | U1 |  |  |  |  | 1 |  | TRUE |  |  | SANKEN ELECTRIC CO.,LTD. | N |  |  | 2025-01-21 19:33:31 | 2049-12-31 00:00:00 | CircuitComponentPart | EAHP100190
EBB61801402 | ...3 | 350 |  |  | 진재우(jaewoo.jin) |  | B | EBR31737824 | EBB61801402 | Relay,Contact | 507HT-1AH-F-C K06 AC277V/AC250V DC12V 23A 1A UL/C-UL/VDE 29x12.5x15.7 DIP - SONGCHUAN PRECISION CO.,LTD. | 4 | EA | G | Assembly Pull | RL1,RL11,RL2,RL6 |  |  |  |  | 1¦1¦1¦1 | ¦¦¦ | TRUE |  |  | SONGCHUAN PRECISION CO.,LTD. | N |  |  | 2025-01-21 19:33:31 | 2049-12-31 00:00:00 | CircuitComponentPart | EAHP100190
EBB61801402 | *Q* | 350 |  |  | 진재우(jaewoo.jin) |  | Q | EBR31737824 | EBB61801402 | Relay,Contact | 507HT-1AH-F-C K06 AC277V/AC250V DC12V 23A 1A UL/C-UL/VDE 29x12.5x15.7 DIP - SONGCHUAN PRECISION CO.,LTD. | 1 | EA | G | Assembly Pull | RL1 |  |  |  |  | 1 |  | TRUE |  |  | SONGCHUAN PRECISION CO.,LTD. | N |  |  | 2025-01-21 19:33:31 | 2049-12-31 00:00:00 | CircuitComponentPart | EAHP100190
EBB61801402 | *Q* | 350 |  |  | 진재우(jaewoo.jin) |  | Q | EBR31737824 | EBB61801402 | Relay,Contact | 507HT-1AH-F-C K06 AC277V/AC250V DC12V 23A 1A UL/C-UL/VDE 29x12.5x15.7 DIP - SONGCHUAN PRECISION CO.,LTD. | 1 | EA | G | Assembly Pull | RL11 |  |  |  |  | 1 |  | TRUE |  |  | SONGCHUAN PRECISION CO.,LTD. | N |  |  | 2025-01-21 19:33:31 | 2049-12-31 00:00:00 | CircuitComponentPart | EAHP100190
EBB61801402 | *Q* | 350 |  |  | 진재우(jaewoo.jin) |  | Q | EBR31737824 | EBB61801402 | Relay,Contact | 507HT-1AH-F-C K06 AC277V/AC250V DC12V 23A 1A UL/C-UL/VDE 29x12.5x15.7 DIP - SONGCHUAN PRECISION CO.,LTD. | 1 | EA | G | Assembly Pull | RL2 |  |  |  |  | 1 |  | TRUE |  |  | SONGCHUAN PRECISION CO.,LTD. | N |  |  | 2025-01-21 19:33:31 | 2049-12-31 00:00:00 | CircuitComponentPart | EAHP100190
EBB61801402 | *Q* | 350 |  |  | 진재우(jaewoo.jin) |  | Q | EBR31737824 | EBB61801402 | Relay,Contact | 507HT-1AH-F-C K06 AC277V/AC250V DC12V 23A 1A UL/C-UL/VDE 29x12.5x15.7 DIP - SONGCHUAN PRECISION CO.,LTD. | 1 | EA | G | Assembly Pull | RL6 |  |  |  |  | 1 |  | TRUE |  |  | SONGCHUAN PRECISION CO.,LTD. | N |  |  | 2025-01-21 19:33:31 | 2049-12-31 00:00:00 | CircuitComponentPart | EAHP100190
EBB61801501 | ...3 | 360 |  |  |  |  | B | EBR31737824 | EBB61801501 | Relay,Contact | G2RL-1A-E AC250V DC12V 16A 1A UL/CSA/VDE 28.8x12.5x15.5mm DIP - OMRON ELECTRONIC COMPONENTS CO., LTD | 2 | EA | G | Assembly Pull | RL12,RL5 |  |  |  |  | 1¦1 | ¦ | TRUE |  |  | OMRON ELECTRONIC COMPONENTS CO., LTD | N |  |  | 2025-01-21 19:33:31 | 2049-12-31 00:00:00 | CircuitComponentPart | EAHP100190
EBB61801501 | *Q* | 360 |  |  |  |  | Q | EBR31737824 | EBB61801501 | Relay,Contact | G2RL-1A-E AC250V DC12V 16A 1A UL/CSA/VDE 28.8x12.5x15.5mm DIP - OMRON ELECTRONIC COMPONENTS CO., LTD | 1 | EA | G | Assembly Pull | RL12 |  |  |  |  | 1 |  | TRUE |  |  | OMRON ELECTRONIC COMPONENTS CO., LTD | N |  |  | 2025-01-21 19:33:31 | 2049-12-31 00:00:00 | CircuitComponentPart | EAHP100190
EBB61801501 | *Q* | 360 |  |  |  |  | Q | EBR31737824 | EBB61801501 | Relay,Contact | G2RL-1A-E AC250V DC12V 16A 1A UL/CSA/VDE 28.8x12.5x15.5mm DIP - OMRON ELECTRONIC COMPONENTS CO., LTD | 1 | EA | G | Assembly Pull | RL5 |  |  |  |  | 1 |  | TRUE |  |  | OMRON ELECTRONIC COMPONENTS CO., LTD | N |  |  | 2025-01-21 19:33:31 | 2049-12-31 00:00:00 | CircuitComponentPart | EAHP100190
EBC65741401 | ...3 | 370 |  |  |  |  | B | EBR31737824 | EBC65741401 | Resistor,Chip | RC-01TRJ180K 180KOHM 5% 1W 6432 REEL - SMART ELECTRONICS INC. | 2 | EA | G | Supplier | R1,R11 |  |  |  |  | 1¦1 | ¦ | TRUE |  |  | SMART ELECTRONICS INC. | N |  |  | 2025-01-21 19:33:31 | 2049-12-31 00:00:00 | CircuitComponentPart | EAHP100190
EBC65741401 | *Q* | 370 |  |  |  |  | Q | EBR31737824 | EBC65741401 | Resistor,Chip | RC-01TRJ180K 180KOHM 5% 1W 6432 REEL - SMART ELECTRONICS INC. | 1 | EA | G | Supplier | R1 |  |  |  |  | 1 |  | TRUE |  |  | SMART ELECTRONICS INC. | N |  |  | 2025-01-21 19:33:31 | 2049-12-31 00:00:00 | CircuitComponentPart | EAHP100190
EBC65741401 | *Q* | 370 |  |  |  |  | Q | EBR31737824 | EBC65741401 | Resistor,Chip | RC-01TRJ180K 180KOHM 5% 1W 6432 REEL - SMART ELECTRONICS INC. | 1 | EA | G | Supplier | R11 |  |  |  |  | 1 |  | TRUE |  |  | SMART ELECTRONICS INC. | N |  |  | 2025-01-21 19:33:31 | 2049-12-31 00:00:00 | CircuitComponentPart | EAHP100190
EBJ60850901 | ...3 | 380 |  | Q5c0FlhfLWD3xnE0KaUmD5 |  |  | B | EBR31737824 | EBJ60850901 | Transformer,Switching | EE-2525 23W EE2525 600.0 uH(1-3) 37.0uH(4-5) 73.0uH(6-7) 4.5uH (7-8) 6.4uH (9-10) 700mohm MAX 900mohm MAX HAN YOUNG ELECTRONIC CO.,LTD. | 1 | EA | G | Supplier | T1 |  |  |  |  | 1 |  | TRUE |  | A | HAN YOUNG ELECTRONIC CO.,LTD. | N |  |  | 2025-01-21 19:33:31 | 2049-12-31 00:00:00 | CircuitComponentPart | EAHP100190
EBJ60850901 | *Q* | 380 |  | Q5c0FlhfLWD3xnE0KaUmD5 |  |  | Q | EBR31737824 | EBJ60850901 | Transformer,Switching | EE-2525 23W EE2525 600.0 uH(1-3) 37.0uH(4-5) 73.0uH(6-7) 4.5uH (7-8) 6.4uH (9-10) 700mohm MAX 900mohm MAX HAN YOUNG ELECTRONIC CO.,LTD. | 1 | EA | G | Supplier | T1 |  |  |  |  | 1 |  | TRUE |  | A | HAN YOUNG ELECTRONIC CO.,LTD. | N |  |  | 2025-01-21 19:33:31 | 2049-12-31 00:00:00 | CircuitComponentPart | EAHP100190
EAX69471803 | ...3 | 390 | J | ZAyoyge_H6I1sbJ89avLxt |  |  | B | EBR31737824 | EAX69471803 | PCB | EAX69471803 (Shinhyup Electronic) 1 Lupin2 Slide In Tool POWER NONE 2 1.6M FR-4 - NONE - - - - - - SINHYUB JUNJA | 1 | EA | G | Supplier | [7 empty] | TRUE |  |  | Shinhyup Electronics Co., Ltd. | N |  | EAX69471803 | 2025-01-21 19:33:31 | 2049-12-31 00:00:00 | PCBPart | EAHP100190
7245ZB0004A | ...3 | 400 |  |  |  |  | B | EBR31737824 | 7245ZB0004A | Flux | 505 KOKI SV-PBF-304P | 0.001 | KG | G | Supplier | [7 empty] | TRUE |  |  |  | N |  |  | 2025-01-21 19:33:31 | 2049-12-31 00:00:00 | MaterialPart | EAHP100190
RAC31704501 | ...3 | 410 |  |  |  |  | B | EBR31737824 | RAC31704501 | Solder Soldering | HSE-39 Metal Powder HEESUNG METAL - LT Metal Co., Ltd. | 0.001 | KG | G | Supplier | [7 empty] | TRUE |  |  | LT Metal Co., Ltd. | N |  |  | 2025-01-21 19:33:31 | 2049-12-31 00:00:00 | MaterialPart | EAHP100190
SS0000008AA | ...3 | 420 |  |  |  |  | B | EBR31737824 | SS0000008AA | Solder Soldering | SR-34 SR-34 HEESUNG NA LT Metal Co., Ltd. | 0.002 | KG | G | Supplier | [7 empty] | TRUE |  |  | LT Metal Co., Ltd. | N |  |  | 2025-01-21 19:33:31 | 2049-12-31 00:00:00 | MaterialPart | EAHP100190
SS0000019AA | ...3 | 430 |  |  |  |  | B | EBR31737824 | SS0000019AA | Solder Soldering | - HEESUNG all model LFM-48W TM-HP PB FREE HEESUNG METAL CREAM SNAGCU SN+3.0AG+0.5CU% - LT Metal Co., Ltd. | 2 | GR | D | Supplier | [7 empty] | TRUE |  |  | LT Metal Co., Ltd. | N |  |  | 2025-01-21 19:33:31 | 2049-12-31 00:00:00 | MaterialPart | EAHP100190
EAE62941901 | ...3 | 440 |  |  |  |  | B | EBR31737824 | EAE62941901 | Capacitor,Film,Box | PCX2 337 1N334 0.33uF 10% 275V MPP -40TO+100C NON-IND 10.0x16.5x18.0MM 7.5MM TP - - - - - COWELL FASHION CO., LTD | 1 | EA | G | Supplier | C1 |  |  |  |  | 1 |  | TRUE |  | A | COWELL FASHION CO., LTD | N |  |  | 2026-04-21 07:27:08 | 2049-12-31 00:00:00 | CircuitComponentPart | EAHQ400143
EAE62941901 | *Q* | 440 |  |  |  |  | Q | EBR31737824 | EAE62941901 | Capacitor,Film,Box | PCX2 337 1N334 0.33uF 10% 275V MPP -40TO+100C NON-IND 10.0x16.5x18.0MM 7.5MM TP - - - - - COWELL FASHION CO., LTD | 1 | EA | G | Supplier | C1 |  |  |  |  | 1 |  | TRUE |  | A | COWELL FASHION CO., LTD | N |  |  | 2026-04-21 07:27:08 | 2049-12-31 00:00:00 | CircuitComponentPart | EAHQ400143
EAD64146404 | ..2 | 160 |  |  |  |  | B | AGL30246008 | EAD64146404 | Harness,Single | various various various 0.9MM various UL3398, U3122, UL3321 N - - - - | 1 | EA | G | Assembly Pull |  | 5014 | R |  |  |  |  | TRUE |  |  |  | N |  |  | 2025-04-18 09:37:21 | 2049-12-31 00:00:00 | CircuitComponentPart | EAHP400330
AJJ76418408 | ..2 | 170 | 1.1 | cqhK4sx5eHtHZ9pOhJh1wv |  |  | B | AGL30246008 | AJJ76418408 | Supporter Assembly,PCB | PC Oven Knock-On PCB Supporter + Knock-On PCB + New MCU | 1 | EA | S | Assembly Pull |  | 261B | R |  |  |  |  | TRUE |  |  |  | N |  | AJJ76418404 | 2025-01-22 18:21:17 | 2049-12-31 00:00:00 | MechanicalAssemblyPart | EAHP100196
MJH66307001 | ...3 | 10 | 1.1 | U1N8AwU-asOxe-h7jTDEcT |  |  | B | AJJ76418408 | MJH66307001 | Supporter,PCB | MOLD PC PSCD201-15 Wall Oven - | 1 | EA | S | Assembly Pull | [7 empty] | TRUE |  |  |  | Y |  | MJH66307001 | 2022-04-13 14:31:49 | 2049-12-30 15:00:00 | MechanicalPart | EAHM400073
RAA31326401 | ....4 | 10 |  |  |  |  | B | MJH66307001 | RAA31326401 | Resin,PC | White NO Hunter Lab 95.41 -0.01 -0.19 PSCD201-15 0.5mm~2.7mm V2 300C,1.2kg 15 g/10min Notched, 1/8inch (3.2mm) 869 J/m 4.6kg 143.38C 50mm/min 63.87 MPa 10mm/min, 1/4inch 91.05 MPa 10mm/min, 1/4inch 1.94K MPa - - - | 0.007 | KG | G | Assembly Pull | [7 empty] | TRUE |  |  |  | N |  |  | 2021-05-20 21:07:55 | 2049-12-30 15:00:00 | MaterialPart | EAHL500075
EBR30162713 | ...3 | 20 |  |  |  |  | B | AJJ76418408 | EBR30162713 | PCB Assembly,Sensor | Wall Oven Wall Oven COVER ASSEMBLY Wall Oven Knock On Sensor - | 1 | EA | G | Supplier | [7 empty] | TRUE |  |  |  | N |  |  | 2022-04-13 14:31:49 | 2049-12-30 15:00:00 | PCBAssemblyPart | EAHM400073
MJH66354301 | ...3 | 30 | 1.0 | E5pVHuxTjaM4uZU7D4yLOU |  |  | B | AJJ76418408 | MJH66354301 | Supporter,Holder | MOLD PC PSCD201-15 OVEN RANGE NATURAL - | 1 | EA | S | Assembly Pull | [7 empty] | TRUE |  |  |  | N |  |  | 2022-04-13 14:31:49 | 2049-12-30 15:00:00 | MechanicalPart | EAHM400073
RAA31326401 | ....4 | 10 |  |  |  |  | B | MJH66354301 | RAA31326401 | Resin,PC | White NO Hunter Lab 95.41 -0.01 -0.19 PSCD201-15 0.5mm~2.7mm V2 300C,1.2kg 15 g/10min Notched, 1/8inch (3.2mm) 869 J/m 4.6kg 143.38C 50mm/min 63.87 MPa 10mm/min, 1/4inch 91.05 MPa 10mm/min, 1/4inch 1.94K MPa - - - | 0.0141 | KG | G | Assembly Pull | [7 empty] | TRUE |  |  |  | N |  |  | 2022-02-11 16:05:55 | 2049-12-30 15:00:00 | MaterialPart | EAHM200098
RAC00213501 | ...3 | 40 |  | M1FDe5hlsbHfwnU5cJcH_t |  |  | B | AJJ76418408 | RAC00213501 | Grease | SG-P1 CALS(Changam-LS) Shinetsu grease substitute | 0.0001 | KG | G | Supplier | [7 empty] | TRUE |  |  |  | N |  |  | 2026-04-09 15:37:20 | 2049-12-31 00:00:00 | MaterialPart | EAHQ300219
AJJ76418404 | *S* | 170 |  |  |  |  | S | AGL30246008 | AJJ76418404 | Supporter Assembly,PCB | PC Oven Knock-On PCB Supporter + Knock-On PCB | 1 | EA | S | Assembly Pull |  | 261B | R |  |  |  |  | TRUE |  |  |  | N | AJJ76418408 |  | 2025-01-22 18:21:17 | 2049-12-31 00:00:00 | MechanicalAssemblyPart | EAHP100196
EAD65617102 | ..2 | 180 |  | yzRpy0oM7vgVtD60KaUmXp |  |  | B | AGL30246008 | EAD65617102 | Harness,Single | various various various NONE various various N - - - - | 1 | EA | G | Assembly Pull |  | 5018 | R |  |  |  |  | TRUE |  |  |  | N |  |  | 2025-01-22 18:21:17 | 2049-12-31 00:00:00 | CircuitComponentPart | EAHP100196
MAZ67677301 | ..2 | 190 | 1.2 | i5VjoKnC0BdyBf60KaUlrx |  |  | B | AGL30246008 | MAZ67677301 | Bracket,Idle | PRESS SGCC 0.5 Lupin S/In KOREA - | 1 | EA | G | Supplier |  | 5465 | R |  |  |  |  | TRUE |  |  |  | N |  | MAZ67677301 | 2026-03-05 10:56:47 | 2049-12-31 00:00:00 | MechanicalPart | EAHQ200395
RSH30984601 | ...3 | 10 |  |  |  |  | B | MAZ67677301 | RSH30984601 | Sheet,Steel(GI) | SGCC - - 0.5T 190 87 - | 1 | SH | G | Supplier | [7 empty] | TRUE |  |  |  | N |  |  | 2022-10-26 11:40:47 | 2049-12-30 15:00:00 | MaterialPart | EAHMA00165
RCL30080501 | ...3 | 20 |  |  |  |  | B | MAZ67677301 | RCL30080501 | Coil,Steel(PCM_Product) | SGCC T0.5 - | 0.0443 | KG | X | Supplier | [7 empty] | TRUE |  |  |  | N |  |  | 2025-08-13 18:18:06 | 2049-12-31 00:00:00 | MaterialPart | EAHP700383
MAZ65465801 | *S* | 190 |  |  |  |  | S | AGL30246008 | MAZ65465801 | Bracket,Idle | PRESS SGCC 0.6 FS1748LS LGECW Lupin IH Range Rear panel Bracket,Idle | 1 | EA | G | Supplier |  | 5465 | R |  |  |  |  | TRUE |  |  |  | N | MAZ67677301 |  | 2026-03-05 10:56:47 | 2049-12-31 00:00:00 | MechanicalPart | EAHQ200395
4B70188C | ..2 | 200 |  | RgfWgwgxcWfjQqe0KaUmH0 |  |  | B | AGL30246008 | 4B70188C | Screw,Customized | PH + 4mM 12mM MSWR FZY | 1 | EA | G | Supplier |  |  |  |  | CVZ.ECTA |  |  | TRUE |  |  |  | N |  |  | 2025-01-22 18:21:17 | 2049-12-31 00:00:00 | FastenerPart | EAHP100196
MAZ65465802 | ..2 | 210 | 1.0 | GVrN7gi0gGwXbF20KaUm7t |  |  | B | AGL30246008 | MAZ65465802 | Bracket,Idle | PRESS SGCC 0.6 FS474CLS LGECW Lupin IH Range Rear panel Bracket,Idle | 1 | EA | G | Assembly Pull |  | 5613 | R |  |  |  |  | TRUE |  |  |  | N |  |  | 2025-01-22 18:21:17 | 2049-12-31 00:00:00 | MechanicalPart | EAHP100196
RCL30080101 | ...3 | 10 |  |  |  |  | B | MAZ65465802 | RCL30080101 | Coil,Steel(PCM_Product) | SGCC T0.6 - | 0.0229 | KG | X | Supplier | [7 empty] | TRUE |  |  |  | N |  |  | 2025-08-13 18:18:06 | 2049-12-31 00:00:00 | MaterialPart | EAHP700383
4B72510F | ..2 | 220 |  | yM4D5hNCMfyyKWuZ9hw206 |  |  | B | AGL30246008 | 4B72510F | Holder,Wire | EXTRUSION PVC MB-307MC LGEPS LGETA HOLDER | 1 | EA | D | Assembly Pull |  |  |  |  | CVZ.ECTA |  |  | TRUE |  |  |  | N |  |  | 2025-03-10 07:46:13 | 2049-12-31 00:00:00 | MechanicalPart | EAHP200577
AGU75048204 | .1 | 100 | 1.2 | VVeFUA437Gvk8TplJAA63n |  |  | B | LTIS7338XE.ARSLLGA@CVZ.EKHQ | AGU75048204 | Plate Assembly,Base | Oven Range STAINLESS STEEL - | 1 | EA | S | Assembly Pull | [7 empty] | TRUE |  |  |  | N |  | AGU75048204 | 2025-04-07 07:54:15 | 2049-12-31 00:00:00 | MechanicalAssemblyPart | LAHP400038
MGJ64431102 | ..2 | 10 | 1.1 | F5OGXT0Iec8HNyq0KaUm75 |  |  | B | AGU75048204 | MGJ64431102 | Plate,Base | PRESS 340Y 1.0 Lupin T1.0 NATURAL | 2 | EA | S | Phantom |  | 6008 | R |  |  |  |  | TRUE |  |  |  | N |  |  | 2022-05-10 06:29:07 | 2049-12-30 15:00:00 | MechanicalPart | EAHM500057
RAA31737259 | ...3 | 10 |  | tv3pu-Bvpg8rMhY8cCSTs3 |  |  | B | MGJ64431102 | RAA31737259 | Coil,Steel(etc) | 340Y 1mM 630mM 160mM NATURAL Plate,Base | 0.84 | KG | G | Assembly Pull | [7 empty] | TRUE |  |  |  | N |  |  | 2020-01-18 09:40:31 | 2049-12-30 15:00:00 | MaterialPart | EAHK100151
RCL30078501 | ...3 | 20 |  |  |  |  | B | MGJ64431102 | RCL30078501 | Coil,Steel(GI_Product) | SGCC T1.0 - | 0.6922 | KG | X | Supplier | [7 empty] | TRUE |  |  |  | N |  |  | 2025-08-13 18:18:06 | 2049-12-31 00:00:00 | MaterialPart | EAHP700383
4778W1N001A | ..2 | 20 | 1.2 |  |  |  | B | AGU75048204 | 4778W1N001A | Foot | MOLD POM F20-02 N DIA20 H46 BLACK | 4 | EA | G | Supplier |  | 8508 | R |  |  |  |  | TRUE |  |  |  | N |  | 4778W1N001A | 2023-07-05 16:42:58 | 2049-12-30 15:00:00 | MechanicalPart | EAHN700071
RAA35457601 | ...3 | 10 |  |  | 손호진(hojin.son) |  | B | 4778W1N001A | RAA35457601 | Resin,POM(Polyacetal) | NATURAL - - 0 0 0 F20-02 1.5mm UL94 HB 190C,2.16kg 9 g/10min Notched, 1/4inch (6.4mm) 7 Kgcm/cm 18.6kg 110C 5mm/min 620 kg/cm2 2.8mm/min, 1/4inch 910 kg/cm2 2.8mm/min, 1/4inch 26K kg/cm2 - 0 - KOREA ENGINEERING PLASTICS CO.,LTD | 0.012 | KG | G | Supplier | [7 empty] | TRUE |  |  | KOREA ENGINEERING PLASTICS CO.,LTD | Y |  |  | 2020-08-14 09:58:04 | 2049-12-30 15:00:00 | MaterialPart | EAHK700185
MGJ67041801 | ..2 | 30 | 1.1 | Areg2dYuhfYuB8q0KaUmSc |  |  | B | AGU75048204 | MGJ67041801 | Plate,Base | PRESS SGCC 0.5 Lupin Double T0.5 05 Gray | 1 | EA | G | Assembly Pull |  | 6000 | R |  |  |  |  | TRUE |  |  |  | N |  |  | 2022-05-10 06:29:07 | 2049-12-30 15:00:00 | MechanicalPart | EAHM500057
RAA31629755 | ...3 | 10 |  |  |  |  | B | MGJ67041801 | RAA31629755 | Sheet,Steel(GI) | SGCC - - 0.5 629 538.5 - | 1 | EA | G | Supplier | [7 empty] | TRUE |  |  |  | N |  |  | 2020-01-29 13:42:08 | 2049-12-30 15:00:00 | MaterialPart | EAHJ800032
RCL30080501 | ...3 | 20 |  |  |  |  | B | MGJ67041801 | RCL30080501 | Coil,Steel(PCM_Product) | SGCC T0.5 - | 1.3121 | KG | X | Supplier | [7 empty] | TRUE |  |  |  | N |  |  | 2025-08-13 18:18:06 | 2049-12-31 00:00:00 | MaterialPart | EAHP700383
MJH66325501 | ..2 | 40 | 1.2 | QHD370q3nVxEf6O0KaUmXt |  |  | B | AGU75048204 | MJH66325501 | Supporter,Holder | PRESS SGCC 0.6 FE1847AS STAINLESS STEEL - | 2 | EA | G | Supplier | [7 empty] | TRUE |  |  |  | N |  | MJH66325501 | 2022-12-21 19:45:45 | 2049-12-30 15:00:00 | MechanicalPart | EAHMC00184
RAA33958302 | ...3 | 10 |  |  |  |  | B | MJH66325501 | RAA33958302 | Coil,Steel(GI) | - - - 0.6 235 - | 0.018 | KG | G | Supplier | [7 empty] | TRUE |  |  |  | N |  |  | 2021-10-19 11:15:01 | 2049-12-30 15:00:00 | MaterialPart | EAHLA00080
RCL30080101 | ...3 | 20 |  |  |  |  | B | MJH66325501 | RCL30080101 | Coil,Steel(PCM_Product) | SGCC T0.6 - | 0.0236 | KG | X | Supplier | [7 empty] | TRUE |  |  |  | N |  |  | 2025-08-13 18:18:06 | 2049-12-31 00:00:00 | MaterialPart | EAHP700383
1TTL0402618 | ..2 | 50 |  | V44Uw5Ywh_hwUV7VOB4H3t |  |  | B | AGU75048204 | 1TTL0402618 | Screw,Tapping | TH + 1 4mM 10mM SWRCH FZW WOO JU BOLT CO. | 8 | EA | G | Supplier |  |  |  |  | DFZ.ECPN,CVZ.ECTA |  |  | TRUE |  |  | WOO JU BOLT CO. | Y |  |  | 2022-03-11 23:11:23 | 2049-12-30 15:00:00 | FastenerPart | EAHM300085
1WSD0400032 | ..2 | 60 |  |  |  |  | B | AGU75048204 | 1WSD0400032 | Washer,Common | SPRING 4mM 2M 8A489 STS - D&O CORP. | 4 | EA | G | Supplier | [7 empty] | TRUE |  |  | D&O CORP. | N |  |  | 2022-04-01 08:40:52 | 2049-12-30 15:00:00 | FastenerPart | EAHM300282
EAU63303815 | .1 | 110 | 1.0 | dZQXIRRjJcadk2XKAYGts2 |  |  | B | LTIS7338XE.ARSLLGA@CVZ.EKHQ | EAU63303815 | Motor Assembly,AC,Fan | 120V 520mA 62W 60HZ 2P N/A No load 3400 / Load 1600 - | 1 | EA | G | Assembly Pull |  | 5404 | R |  |  |  |  | TRUE |  |  |  | Y |  |  | 2026-01-20 10:30:52 | 2049-12-31 00:00:00 | CircuitComponentPart | EAHQ100338
EAU62343004 | ..2 | 10 |  | q-bgEZKeBdl2ctuA33gBvX |  |  | B | EAU63303815 | EAU62343004 | Motor,AC Fan | OEM2009 X1 120V 520mA 28W 60HZ 2P 123 1600/1300 RPM LUPIN Covection Motor Tolerance 15% 0.52/0.35A Class H OHSUNG ELECTRIC MACHINERY CO.,LTD. | 1 | EA | G | Supplier |  |  |  |  | CVZ.ENMN |  |  | TRUE |  |  | OHSUNG ELECTRIC MACHINERY CO.,LTD. | Y |  |  | 2026-01-16 13:17:10 | 2049-12-31 00:00:00 | CircuitComponentPart | EAHQ100288
4810W1N060B | ..2 | 20 | 1.2 | phSSZ7eINLIHUB5VsWWtI- |  |  | B | EAU63303815 | 4810W1N060B | Bracket,Motor | PRESS SGCC 1.2 LUPIN LGECW Convection motor BKT for LUPIN | 1 | EA | G | Supplier |  |  |  |  | CVZ.ENMN |  |  | TRUE |  |  |  | N |  | 4810W1N060B | 2026-01-16 13:17:10 | 2049-12-31 00:00:00 | MechanicalPart | EAHQ100288
RCL30078601 | ...3 | 10 |  |  |  |  | B | 4810W1N060B | RCL30078601 | Coil,Steel(GI_Product) | SGCC T1.2 - | 0.0629 | KG | X | Supplier | [7 empty] | TRUE |  |  |  | N |  |  | 2025-08-13 18:18:06 | 2049-12-31 00:00:00 | MaterialPart | EAHP700383
1NHA0400018 | ..2 | 30 |  | uVXZmoEQzHKgsfIqXctXiX |  |  | B | EAU63303815 | 1NHA0400018 | Nut,Common | HEX 4mM FZY SWCH10A - SIN JIN BOLT IND CO. | 2 | EA | G | Supplier | [7 empty] | TRUE |  |  | SHIN JIN BOLT IND CO. | N |  |  | 2026-01-16 13:17:10 | 2049-12-31 00:00:00 | FastenerPart | EAHQ100288
3B72559A | ..2 | 40 | 1.3 | bC2IhsipTbc6g_bTI47Ms9 |  |  | B | EAU63303815 | 3B72559A | Fan,Convection | PRESS SGCD1 T0.8 DIA100 CCW 8 WING LGECW SBHG-R,ANTI | 1 | EA | G | Supplier | [7 empty] | TRUE |  |  |  | N |  | 3B72559A | 2026-01-16 13:17:10 | 2049-12-31 00:00:00 | MechanicalPart | EAHQ100288
9BAP0021D00 | ...3 | 10 |  |  |  |  | B | 3B72559A | 9BAP0021D00 | Sheet,Steel(GI) | SGCC Z22 NC:Non-Chromate 0.8 205 4000 - JINYANG METAL CO.,LTD. | 0.0692 | KG | G | Supplier | [7 empty] | TRUE | CONV ECO:BPCF700432 |  | JINYANG METAL CO.,LTD. | Y |  |  | 2016-10-07 13:54:17 | 2049-12-30 15:00:00 | MaterialPart | EAHGA00062
RCL30079901 | ...3 | 20 |  |  |  |  | B | 3B72559A | RCL30079901 | Coil,Steel(GI_Product) | SGCC T0.8 - | 0.0499 | KG | X | Supplier | [7 empty] | TRUE |  |  |  | N |  |  | 2025-08-13 18:41:43 | 2049-12-31 00:00:00 | MaterialPart | EAHP800003
MGZ63607002 | ..2 | 50 |  | qJ6sT2Ha5SO1WQgbks9rGV |  |  | B | EAU63303815 | MGZ63607002 | Ring | COMPLEX N Lupin STAINLESS STEEL SWCH10A - | 1 | EA | G | Supplier | [7 empty] | TRUE |  |  |  | N |  |  | 2026-01-16 13:17:10 | 2049-12-31 00:00:00 | MechanicalPart | EAHQ100288
FAD33778401 | ..2 | 60 |  | VEDZLMfAZd68sAC0KaUmGo |  |  | B | EAU63303815 | FAD33778401 | Nut,Common | HEX 5mM NATURAL SWCH10A - | 1 | EA | G | Supplier | [7 empty] | TRUE |  |  |  | N |  |  | 2026-01-16 13:17:10 | 2049-12-31 00:00:00 | FastenerPart | EAHQ100288
EAU63303803 | *S* | 110 |  |  |  |  | S | LTIS7338XE.ARSLLGA@CVZ.EKHQ | EAU63303803 | Motor Assembly,AC,Fan | 120V 520mA 62W 60HZ 2P N/A No load 3400 / Load 1600 - | 1 | EA | P | Assembly Pull |  | 5404 | R |  |  |  |  | TRUE |  |  |  | N | EAU63303815 |  | 2026-01-20 10:30:52 | 2049-12-31 00:00:00 | CircuitComponentPart | EAHQ100338
MAG64123304 | .1 | 120 |  | 98_n5NaaKyeVc6X_cYw4WS |  |  | B | LTIS7338XE.ARSLLGA@CVZ.EKHQ | MAG64123304 | Balance Weight | COMPLEX Oven Range (Double) - | 2 | EA | D | Assembly Pull |  | 5503 | R |  |  |  |  | TRUE |  |  |  | N |  |  | 2025-04-07 07:54:15 | 2049-12-31 00:00:00 | MechanicalPart | LAHP400038
MAG64132201 | *S* | 120 |  |  |  |  | S | LTIS7338XE.ARSLLGA@CVZ.EKHQ | MAG64132201 | Balance Weight | COMPLEX Oven Range (Double) Weight 2.1kg | 2 | EA | G | Assembly Pull |  | 5503 | R |  |  |  |  | TRUE |  |  |  | N | MAG64123304 |  | 2025-04-07 07:54:15 | 2049-12-31 00:00:00 | MechanicalPart | LAHP400038
1SZZW5N001R | .1 | 130 |  | qwR1eLPmmkTaCf1agxbdDU |  |  | B | LTIS7338XE.ARSLLGA@CVZ.EKHQ | 1SZZW5N001R | Screw,Customized | FH + 4mM 19.5mM MSWR BLACK WOO JU TECH CO., LTD. | 4 | EA | G | Assembly Pull |  | W257 | R |  |  |  |  | TRUE |  |  | WOO JU TECH CO., LTD. | N |  |  | 2025-04-07 07:54:15 | 2049-12-31 00:00:00 | FastenerPart | LAHP400038
ABA75389602 | .1 | 140 | 1.0 | 72V7rmvebiUL0Y38Z9ZDXb |  |  | B | LTIS7338XE.ARSLLGA@CVZ.EKHQ | ABA75389602 | Bracket Assembly | LEVER(PRIMARY) FG4763LS LGECW LEVER(PRIMARY) LUPIN | 1 | EA | G | Assembly Pull |  | 5063 | R |  | CVZ.ENMN |  |  | TRUE |  |  |  | N |  | ABA75389601 | 2025-04-07 07:54:15 | 2049-12-31 00:00:00 | MechanicalAssemblyPart | LAHP400038
MAZ62365201 | ..2 | 10 | 1.1 | uOpLrKqG69sXUVp_TTdWON |  |  | B | ABA75389602 | MAZ62365201 | Bracket,Idle | PRESS SGCC T1.5 FD1541TS LGECW - | 1 | EA | G | Supplier | [7 empty] | TRUE |  |  |  | N |  |  | 2016-02-05 11:43:22 | 2049-12-30 15:00:00 | MechanicalPart | EAHG200035
RCL30091001 | ...3 | 10 |  |  |  |  | B | MAZ62365201 | RCL30091001 | Coil,Steel(GI_Product) | SGCC T1.5 - | 0.0699 | KG | X | Supplier | [7 empty] | TRUE |  |  |  | N |  |  | 2025-08-13 18:41:43 | 2049-12-31 00:00:00 | MaterialPart | EAHP800003
MAZ64726001 | ..2 | 20 |  | eMWF4XWXSu39n3vGtL0GHk |  |  | B | ABA75389602 | MAZ64726001 | Bracket,Idle | PRESS STS430 T1.5 FG4763LS LGECW - | 1 | EA | G | Supplier | [7 empty] | TRUE |  |  |  | N |  |  | 2016-02-05 11:43:22 | 2049-12-30 15:00:00 | MechanicalPart | EAHG200035
FAC30139501 | ..2 | 30 | 1.1 | DnWu30M3m_wu8Ux9gPbXq5 |  |  | B | ABA75389602 | FAC30139501 | Pin,Common | 39W38-000-000 PARALLEL 5mM 7mM NATURAL SGCC SP ELEMECH CO., LTD. | 1 | EA | G | Supplier | [7 empty] | TRUE |  |  | SP ELEMECH CO., LTD. | N |  |  | 2016-02-05 11:43:22 | 2049-12-30 15:00:00 | FastenerPart | EAHG200035
RCL30095101 | ...3 | 10 |  |  |  |  | B | FAC30139501 | RCL30095101 | Coil,Steel(Wire Rod_Product) | S20C - - | 0.0023 | KG | X | Supplier | [7 empty] | TRUE |  |  |  | N |  |  | 2025-08-13 18:41:43 | 2049-12-31 00:00:00 | MaterialPart | EAHP800003
4980W1N013A | .1 | 150 | 1.0 | cId69vPD-5T6WgaJ70nQep |  |  | B | LTIS7338XE.ARSLLGA@CVZ.EKHQ | 4980W1N013A | Supporter | MOLD PBT LUPOX GP2156F TIARA - | 2 | EA | S | Assembly Pull |  | 5505 | R |  |  |  |  | TRUE |  | B |  | N |  |  | 2025-04-07 07:54:15 | 2049-12-31 00:00:00 | MechanicalPart | LAHP400038
8PBT0110001 | ..2 | 30 |  |  |  |  | B | 4980W1N013A | 8PBT0110001 | Resin,PBT | Black 9001 Lab 0 0 0 LUPOX GP2156F 0.75mm V0 250C,2.16kg 15 g/10min Notched, 1/4inch (6.4mm) 4.8 Kgcm/cm 18.6kg 204C 5mm/min 970 kg/cm2 1.3mm/min, 1/8inch 1.61K kg/cm2 1.3mm/min, 1/8inch 52.9K kg/cm2 - - - LG CHEM LTD. | 0.0035 | KG | G | Assembly Pull | [7 empty] | TRUE | LGCHEM (2306 Obsoleted) |  | LG CHEM LTD. | N |  |  | 2012-04-05 16:48:54 | 2049-12-31 00:00:00 | MaterialPart | BMMZC00157
MAK61907202 | .1 | 160 | 1.1 | JosqFYbanvRp3aPsUPIxye |  |  | B | LTIS7338XE.ARSLLGA@CVZ.EKHQ | MAK61907202 | Bar | COMPLEX STAINLESS STEEL FG4763LS Lupin Latch Bar (570mm) | 1 | EA | G | Assembly Pull |  | 5501 | R |  | CVZ.ENMN |  |  | TRUE |  |  |  | N |  |  | 2025-04-07 07:54:15 | 2049-12-31 00:00:00 | MechanicalPart | LAHP400038
RCL30095201 | ..2 | 10 |  |  |  |  | B | MAK61907202 | RCL30095201 | Coil,Steel(Wire Rod_Product) | STS204-WPB D3.0 - | 0.035 | KG | X | Supplier | [7 empty] | TRUE |  |  |  | N |  |  | 2025-08-13 18:41:43 | 2049-12-31 00:00:00 | MaterialPart | EAHP800003
AGE72969010 | .1 | 170 | 1.4 |  |  | ECO | B | LTIS7338XE.ARSLLGA@CVZ.EKHQ | AGE72969010 | Oven Assembly | BLUE LGEUS(LG) Oven | 1 | EA | T | Assembly Pull | [7 empty] | TRUE |  |  |  | N |  |  | 2025-04-07 07:54:15 | 2049-12-31 00:00:00 | MechanicalAssemblyPart | LAHP400038
ABU74573408 | ..2 | 10 | 1.2 |  |  | ECO | B | AGE72969010 | ABU74573408 | Cavity Assembly,Full | Lupin SPE OVEN ENAMEL(ACE) LGEUS | 1 | EA | T | Assembly Pull | [7 empty] | TRUE |  |  |  | N |  | ABU74573408 | 2025-02-03 16:54:31 | 2049-12-31 00:00:00 | MechanicalAssemblyPart | EAHP100335
ABU73873316 | ...3 | 10 | 1.2 | ED5nTbINrQxYphaQjh5O8_ |  |  | B | ABU74573408 | ABU73873316 | Cavity Assembly,welding | LGECW 2.6 Cu.ft WELDING(SPE) NATURAL Oven | 1 | EA | T | Assembly Pull | [7 empty] | TRUE |  |  |  | N |  | ABU73873316 | 2022-02-09 16:38:21 | 2049-12-30 15:00:00 | MechanicalAssemblyPart | EAHM200005
ABU73873315 | ....4 | 10 | 1.2 | 4bxkyQbnOamcrWGHt0NwoR |  |  | B | ABU73873316 | ABU73873315 | Cavity Assembly,welding | LGECW 2.6 Cu.ft WELDING(SPE) NATURAL Oven | 1 | EA | T | Assembly Pull | [7 empty] | TRUE |  |  |  | N |  | ABU73873307 | 2022-02-07 12:51:37 | 2049-12-30 15:00:00 | MechanicalAssemblyPart | EAHM200003
MGJ64584101 | .....5 | 10 | 1.2 | Q2s4UYbpgslNvSi0KaUmKT |  |  | B | ABU73873315 | MGJ64584101 | Plate,U Bending(Lower) | PRESS SPE 0.7 LGECW 2.6 Cu.ft T0.7 Lupin EDOR_U - | 1 | EA | T | Assembly Pull | [7 empty] | TRUE |  |  |  | N |  | MGJ64584101 | 2022-02-07 12:51:37 | 2049-12-30 15:00:00 | MechanicalPart | EAHM200003
MGJ64429901 | ......6 | 10 | 1.3 | xP9vFc946mhPW7d_arM6xx |  |  | B | MGJ64584101 | MGJ64429901 | Plate,Flat(Lower) | PRESS SPE 0.7T LGECW 2.5CU.FT T0.7 FB4763LS - | 1 | EA | S | Assembly Pull | [7 empty] | TRUE |  |  |  | N |  | MGJ64429901 | 2025-06-13 09:18:21 | 2049-12-31 00:00:00 | MechanicalPart | EAHP600176
RAA33996728 | .......7 | 10 |  | ON1fTw2AD8ttsZ60KaUm9J |  |  | B | MGJ64429901 | RAA33996728 | Sheet,Steel(CR) | SPE 0.8 515 1040 - | 1 | EA | G | Assembly Pull | [7 empty] | TRUE |  |  |  | N |  |  | 2015-11-02 15:16:53 | 2049-12-30 15:00:00 | MaterialPart | EAHF900174
RCL30081101 | .......7 | 20 |  |  |  |  | B | MGJ64429901 | RCL30081101 | Coil,Steel(PCM_Product) | SPE T0.8 - | 2.719 | KG | X | Supplier | [7 empty] | TRUE |  |  |  | N |  |  | 2025-08-13 18:18:06 | 2049-12-31 00:00:00 | MaterialPart | EAHP700383
MGJ64429304 | .....5 | 20 | 1.0 | YJ1TabWQFh9cU8e0KaUm2F |  |  | B | ABU73873315 | MGJ64429304 | Plate,Upper | PRESS SPE 0.7 LGECW 6.3CU.FT T0.7 FE1884LS | 1 | EA | S | Assembly Pull | [7 empty] | TRUE |  |  |  | N |  |  | 2022-02-07 12:51:37 | 2049-12-30 15:00:00 | MechanicalPart | EAHM200003
RAA33996707 | ......6 | 10 |  | TkyEve3bZ2qBfaC0KaUmBX |  |  | B | MGJ64429304 | RAA33996707 | Sheet,Steel(CR) | SPE 0.7 556 798 - | 1 | EA | G | Assembly Pull | [7 empty] | TRUE |  |  |  | N |  |  | 2014-12-23 19:30:21 | 2049-12-30 15:00:00 | MaterialPart | LAHEC00009
MGJ64430210 | .....5 | 30 | 1.0 | u5FF2F-DxIW2cAOj5tvsWi |  |  | B | ABU73873315 | MGJ64430210 | Plate,Front | PRESS SPE 0.8 LGECW 2.5CU.FT T0.8 LTEL7337/LTGL6937 | 1 | EA | S | Assembly Pull | [7 empty] | TRUE |  |  |  | N |  |  | 2025-10-29 08:09:05 | 2049-12-31 00:00:00 | MechanicalPart | EAHPA00260
RAA33996764 | ......6 | 10 |  |  |  |  | B | MGJ64430210 | RAA33996764 | Sheet,Steel(CR) | SPE 0.8 373.3 764.8 Maker : Bao Steel | 1 | EA | G | Assembly Pull | [7 empty] | TRUE |  |  |  | N |  |  | 2024-09-11 16:41:18 | 2049-12-31 00:00:00 | MaterialPart | EAHO400021
MGJ64430204 | *S* | 30 |  |  |  |  | S | ABU73873315 | MGJ64430204 | Plate,Front | PRESS SPE 0.8 LGECW 2.5CU.FT T0.8 Oven | 1 | EA | S | Assembly Pull | [7 empty] | TRUE |  |  |  | N | MGJ64430210 |  | 2025-10-29 08:09:05 | 2049-12-31 00:00:00 | MechanicalPart | EAHPA00260
MGJ64430004 | .....5 | 40 | 1.0 | ffj6clL8nEenAE784A49dw |  |  | B | ABU73873315 | MGJ64430004 | Plate,Rear | PRESS SPE 0.7 Lupin Elec Double 2.5CU.FT T0.7 LGECW | 1 | EA | S | Assembly Pull | [7 empty] | TRUE |  |  |  | N |  | MGJ64430001 | 2022-02-07 12:51:37 | 2049-12-30 15:00:00 | MechanicalPart | EAHM200003
RAA33996712 | ......6 | 10 |  | VhqVi7rpg71ftAW0KaUmBX |  |  | B | MGJ64430004 | RAA33996712 | Sheet,Steel(CR) | SPE 0.7 296 710 - | 1 | EA | G | Assembly Pull | [7 empty] | TRUE |  |  |  | N |  |  | 2019-12-23 14:21:43 | 2049-12-30 15:00:00 | MaterialPart | EAHJC00004
4810W1N019A | .....5 | 50 | 1.1 | sEYwwUqUPr15RLPc8ileTJ |  |  | B | ABU73873315 | 4810W1N019A | Bracket,Mount | PRESS SPE T1.0 FSER LGECW CAVITY BRACKET | 2 | EA | S | Assembly Pull | [7 empty] | TRUE |  |  |  | N |  |  | 2022-02-07 12:51:37 | 2049-12-30 15:00:00 | MechanicalPart | EAHM200003
RAA31749603 | ......6 | 20 | 1.2 | ZTQ8QLNraPCMboupUPUjSn |  |  | B | 4810W1N019A | RAA31749603 | Coil,Steel(CR) | SPE 1 116 CAVITY BKT-R/L SUMMIT STEEL (M.E) FZCO | 0.079 | KG | G | Assembly Pull | [7 empty] | TRUE |  |  | SUMMIT STEEL (M.E) FZCO | N |  |  | 2011-08-17 22:04:49 | 2049-12-31 00:00:00 | MaterialPart | BMMZB00352
RCL30081001 | ......6 | 30 |  |  |  |  | B | 4810W1N019A | RCL30081001 | Coil,Steel(PCM_Product) | SPE T1.0 - | 0.0511 | KG | X | Supplier | [7 empty] | TRUE |  |  |  | N |  |  | 2025-08-19 08:25:39 | 2049-12-31 00:00:00 | MaterialPart | EAHP800107
RAB33372905 | ....4 | 20 | 1.5 |  |  |  | B | ABU73873316 | RAB33372905 | Paint,Powder | POWDER DARK BLUE - LG ELECTRONICS INC. | 0.6113 | KG | T | Assembly Pull |  |  |  |  | CVZ.ENMN |  |  | TRUE |  |  | LG ELECTRONICS INC. | N |  |  | 2024-06-10 00:00:00 | 2049-12-31 00:00:00 | MaterialPart | EAHO600069
RAB33416801 | .....5 | 10 | 1.0 | v37t-Yo_fYBRaeUv4wS70v |  |  | B | RAB33372905 | RAB33416801 | POWDER,ENAMEL | BMS Powder BMS-1 | 0.2093 | KG | G | Assembly Pull | [7 empty] | TRUE |  |  |  | N |  |  | 2025-04-28 10:41:24 | 2049-12-31 00:00:00 | MaterialPart | EAHP400551
RAB35949601 | .....5 | 20 |  | Kl9mDuzZ3dP68xc0KaUmSJ |  |  | B | RAB33372905 | RAB35949601 | POWDER,ENAMEL | CHALCO Powder - | 0.1855 | KG | G | Assembly Pull | [7 empty] | TRUE |  |  |  | N |  |  | 2025-04-28 10:41:24 | 2049-12-31 00:00:00 | MaterialPart | EAHP400551
RAB35949602 | *S* | 20 |  |  |  |  | S | RAB33372905 | RAB35949602 | POWDER,ENAMEL | RAB359496 K-Alumina Powder - SERVEONE CO., LTD. | 0.1855 | KG | G | Assembly Pull | [7 empty] | TRUE |  |  | SERVEONE CO., LTD. | N | RAB35949601 |  | 2025-04-28 10:41:24 | 2049-12-31 00:00:00 | MaterialPart | EAHP400551
RAB35329701 | .....5 | 30 |  | S2Y5i2keQWQTKJk0KaUmoR |  |  | B | RAB33372905 | RAB35329701 | POWDER,ENAMEL | YN Chemical SERVEONE Powder | 0.0222 | KG | G | Assembly Pull | [7 empty] | TRUE |  |  |  | N |  |  | 2025-04-28 10:41:24 | 2049-12-31 00:00:00 | MaterialPart | EAHP400551
RAB33370902 | .....5 | 40 |  | mbaehf6FG03-CS-lWvX2nx |  |  | B | RAB33372905 | RAB33370902 | POWDER,ENAMEL | DONG BO HI-CHEM SERVEONE K2CO3 POWDER | 0.0244 | KG | G | Assembly Pull | [7 empty] | TRUE |  |  |  | N |  |  | 2026-05-12 18:06:53 | 2049-12-31 00:00:00 | MaterialPart | EAHQ300241
RAB33370901 | *S* | 40 |  |  |  |  | S | RAB33372905 | RAB33370901 | POWDER,ENAMEL | YN Chemical Powder YN Chemical-6 | 0.0244 | KG | G | Assembly Pull | [7 empty] | TRUE |  |  |  | N | RAB33370902 |  | 2026-05-12 18:06:53 | 2049-12-31 00:00:00 | MaterialPart | EAHQ300241
RAB33371001 | .....5 | 60 |  | 2nV3FJQQXxP9iYy0KaUmHn |  |  | B | RAB33372905 | RAB33371001 | POWDER,ENAMEL | YN Chemical Powder YN Chemical-7 | 0.0039 | KG | G | Assembly Pull | [7 empty] | TRUE |  |  |  | N |  |  | 2026-05-12 18:06:53 | 2049-12-31 00:00:00 | MaterialPart | EAHQ300241
RAB33371102 | .....5 | 70 |  | tnUWP_DEHcIslO9NzUFECd |  |  | B | RAB33372905 | RAB33371102 | POWDER,ENAMEL | RAB333711 YN Chemical Powder - SERVEONE CO., LTD. | 0.165 | KG | G | Assembly Pull | [7 empty] | TRUE |  |  | SERVEONE CO., LTD. | N |  |  | 2026-05-12 18:06:53 | 2049-12-31 00:00:00 | MaterialPart | EAHQ300241
RAB33371101 | *S* | 70 |  |  |  |  | S | RAB33372905 | RAB33371101 | POWDER,ENAMEL | YN Chemical Powder YN Chemical-2 | 0.165 | KG | G | Assembly Pull | [7 empty] | TRUE |  |  |  | N | RAB33371102 |  | 2026-05-12 18:06:53 | 2049-12-31 00:00:00 | MaterialPart | EAHQ300241
RAB33370602 | .....5 | 80 |  | j3C9RCStQAJn3WS0KaUlXH |  |  | B | RAB33372905 | RAB33370602 | POWDER,ENAMEL | RAB333706 YN Chemical Powder - SERVEONE CO., LTD. | 0.1861 | KG | G | Assembly Pull | [7 empty] | TRUE |  |  | SERVEONE CO., LTD. | N |  |  | 2026-05-12 18:06:53 | 2049-12-31 00:00:00 | MaterialPart | EAHQ300241
RAB33370601 | *S* | 80 |  |  |  |  | S | RAB33372905 | RAB33370601 | POWDER,ENAMEL | Young Jin Powder Young Jin-1 | 0.1861 | KG | G | Assembly Pull | [7 empty] | TRUE |  |  |  | N | RAB33370602 |  | 2026-05-12 18:06:53 | 2049-12-31 00:00:00 | MaterialPart | EAHQ300241
RAB33370701 | .....5 | 90 |  | tl0eJnUSr4xK9I00KaUlpA |  |  | B | RAB33372905 | RAB33370701 | POWDER,ENAMEL | Young Jin Powder Young Jin-2 | 0.2451 | KG | G | Assembly Pull | [7 empty] | TRUE |  |  |  | N |  |  | 2026-05-12 18:06:53 | 2049-12-31 00:00:00 | MaterialPart | EAHQ300241
RAB33490201 | .....5 | 100 |  | iGis1lefrlIyZm40KaUlWh |  |  | B | RAB33372905 | RAB33490201 | POWDER,ENAMEL | ZTech (YN Chemical) Powder ZTech (YN Chemical)-1 | 0.027 | KG | G | Assembly Pull | [7 empty] | TRUE |  |  |  | N |  |  | 2026-05-12 18:06:53 | 2049-12-31 00:00:00 | MaterialPart | EAHQ300241
RAB33371901 | .....5 | 110 |  | BBas970CP8PVwrynMCiIiI |  |  | B | RAB33372905 | RAB33371901 | POWDER,ENAMEL | YN Chemical Powder YN Chemical | 0.0022 | KG | G | Assembly Pull | [7 empty] | TRUE |  |  |  | N |  |  | 2026-05-12 18:06:53 | 2049-12-31 00:00:00 | MaterialPart | EAHQ300241
RAB33371401 | .....5 | 120 |  | psr89vNYDVqHol3Z56XNbQ |  |  | B | RAB33372905 | RAB33371401 | POWDER,ENAMEL | ABELO Powder ABELO-1 | 0.0224 | KG | G | Assembly Pull | [7 empty] | TRUE |  |  |  | N |  |  | 2026-05-12 18:06:53 | 2049-12-31 00:00:00 | MaterialPart | EAHQ300241
RAB33372001 | .....5 | 130 |  | qVqoBR8Qkow6lAwY4OhRHf |  |  | B | RAB33372905 | RAB33372001 | POWDER,ENAMEL | Duck San Physics and Chemistry Powder Duck San Physics and Chemistry-1 | 0.007 | KG | G | Assembly Pull | [7 empty] | TRUE |  |  |  | N |  |  | 2026-05-12 18:06:53 | 2049-12-31 00:00:00 | MaterialPart | EAHQ300241
RAB35329802 | .....5 | 140 |  | du5Uu4ro8tqOssI-rywgan |  |  | B | RAB33372905 | RAB35329802 | POWDER,ENAMEL | RAB353298 CS Chem SERVEONE Polysiloxane SERVEONE CO., LTD. | 0.0023 | KG | G | Assembly Pull | [7 empty] | TRUE |  |  | SERVEONE CO., LTD. | N |  |  | 2026-05-12 18:06:53 | 2049-12-31 00:00:00 | MaterialPart | EAHQ300241
RAB35329801 | *S* | 140 |  |  |  |  | S | RAB33372905 | RAB35329801 | POWDER,ENAMEL | ESUNG MATERIALS SERVEONE Polysiloxane | 0.0023 | KG | G | Assembly Pull | [7 empty] | TRUE |  |  |  | N | RAB35329802 |  | 2026-05-12 18:06:53 | 2049-12-31 00:00:00 | MaterialPart | EAHQ300241
RAB33377701 | .....5 | 150 | 1.0 | u9gMWaaFT4oMwBE0KaUloW |  |  | B | RAB33372905 | RAB33377701 | POWDER,ENAMEL | OFS-6020 Dow Corning Amino Silane Liquid DOW CORNING KOREA LTD. | 0.0006 | KG | G | Assembly Pull | [7 empty] | TRUE |  |  | DOW CORNING KOREA LTD. | N |  |  | 2026-05-12 18:06:53 | 2049-12-31 00:00:00 | MaterialPart | EAHQ300241
RAB33590401 | .....5 | 160 | 1.0 | XfpQI97gXrDtchJi08wYbM |  |  | B | RAB33372905 | RAB33590401 | POWDER,ENAMEL | AluC 805 Envoik Industries Fumed Alumina Powder DOW CORNING KOREA LTD. | 0.001 | KG | G | Assembly Pull | [7 empty] | TRUE |  |  | DOW CORNING KOREA LTD. | N |  |  | 2026-05-12 18:06:53 | 2049-12-31 00:00:00 | MaterialPart | EAHQ300241
RAB37010601 | .....5 | 170 |  | vNgbxLgJx81ZuXw0KaUm8L |  |  | B | RAB33372905 | RAB37010601 | POWDER,ENAMEL | YN Checmical MoO3 YN Chemical powder - HANILL | 0.0006 | KG | G | Assembly Pull | [7 empty] | TRUE |  |  | HANILL | N |  |  | 2026-05-12 18:06:53 | 2049-12-31 00:00:00 | MaterialPart | EAHQ300241
RAB33373104 | .....5 | 180 | 1.0 |  |  |  | B | RAB33372905 | RAB33373104 | Paint,Powder | POWDER WHITE - LG ELECTRONICS INC. | 0.005 | KG | G | Assembly Pull | [7 empty] | TRUE |  |  | LG ELECTRONICS INC. | N |  | RAB33373103 | 2026-05-12 18:06:53 | 2049-12-31 00:00:00 | MaterialPart | EAHQ300241
RAB33416801 | ......6 | 10 | 1.0 | v37t-Yo_fYBRaeUv4wS70v |  |  | B | RAB33373104 | RAB33416801 | POWDER,ENAMEL | BMS Powder BMS-1 | 0.1313 | KG | G | Supplier | [7 empty] | TRUE |  |  |  | N |  |  | 2025-04-28 10:41:24 | 2049-12-30 15:00:00 | MaterialPart | EAHP400551
RAB35949601 | ......6 | 20 |  | Kl9mDuzZ3dP68xc0KaUmSJ |  |  | B | RAB33373104 | RAB35949601 | POWDER,ENAMEL | CHALCO Powder - | 0.1838 | KG | G | Supplier | [7 empty] | TRUE |  |  |  | N |  |  | 2025-04-28 10:41:24 | 2049-12-30 15:00:00 | MaterialPart | EAHP400551
RAB33370901 | ......6 | 30 |  | 6rla4Xrq7HcRmMPumt_bVs |  |  | B | RAB33373104 | RAB33370901 | POWDER,ENAMEL | YN Chemical Powder YN Chemical-6 | 0.034 | KG | G | Supplier | [7 empty] | TRUE |  |  |  | N |  |  | 2025-04-28 10:41:24 | 2049-12-30 15:00:00 | MaterialPart | EAHP400551
RAB33371101 | ......6 | 40 |  | Nd3-112NeIH41xgabQ43R5 |  |  | B | RAB33373104 | RAB33371101 | POWDER,ENAMEL | YN Chemical Powder YN Chemical-2 | 0.1117 | KG | G | Supplier | [7 empty] | TRUE |  |  |  | N |  |  | 2025-04-28 10:41:24 | 2049-12-30 15:00:00 | MaterialPart | EAHP400551
RAB33416901 | ......6 | 50 | 1.0 | xjz6NWs1TTg2ZwOgRIHrCN |  |  | B | RAB33373104 | RAB33416901 | POWDER,ENAMEL | Dongyang CNT Powder Na2Co3 | 0.0692 | KG | G | Supplier | [7 empty] | TRUE |  |  |  | N |  |  | 2025-04-28 10:41:24 | 2049-12-30 15:00:00 | MaterialPart | EAHP400551
RAB33370601 | ......6 | 60 |  | if1ITu6RnYHUc0O0KaUlXH |  |  | B | RAB33373104 | RAB33370601 | POWDER,ENAMEL | Young Jin Powder Young Jin-1 | 0.1198 | KG | G | Supplier | [7 empty] | TRUE |  |  |  | N |  |  | 2025-04-28 10:41:24 | 2049-12-30 15:00:00 | MaterialPart | EAHP400551
RAB33370701 | ......6 | 70 |  | tl0eJnUSr4xK9I00KaUlpA |  |  | B | RAB33373104 | RAB33370701 | POWDER,ENAMEL | Young Jin Powder Young Jin-2 | 0.28 | KG | G | Supplier | [7 empty] | TRUE |  |  |  | N |  |  | 2025-04-28 10:41:24 | 2049-12-30 15:00:00 | MaterialPart | EAHP400551
RAB33490201 | ......6 | 80 |  | iGis1lefrlIyZm40KaUlWh |  |  | B | RAB33373104 | RAB33490201 | POWDER,ENAMEL | ZTech (YN Chemical) Powder ZTech (YN Chemical)-1 | 0.0241 | KG | G | Supplier | [7 empty] | TRUE |  |  |  | N |  |  | 2025-04-28 10:41:24 | 2049-12-30 15:00:00 | MaterialPart | EAHP400551
RAB33371901 | ......6 | 90 |  | BBas970CP8PVwrynMCiIiI |  |  | B | RAB33373104 | RAB33371901 | POWDER,ENAMEL | YN Chemical Powder YN Chemical | 0.1156 | KG | G | Supplier | [7 empty] | TRUE |  |  |  | N |  |  | 2025-04-28 10:41:24 | 2049-12-30 15:00:00 | MaterialPart | EAHP400551
MAF63587801 | .....5 | 190 |  |  |  |  | B | RAB33372905 | MAF63587801 | Bag,Envelope | CUTTING FOAM PE N T0.5 W1200 L1600 FOAM-PE Oven | 0.005 | EA | G | Assembly Pull | [7 empty] | TRUE |  |  |  | N |  |  | 2026-05-12 18:06:53 | 2049-12-31 00:00:00 | MechanicalPart | EAHQ300241
RAB33372902 | *S* | 20 |  |  |  |  | S | ABU73873316 | RAB33372902 | Paint,Powder | POWDER ACE-BLUE - LG ELECTRONICS INC. | 0.6113 | KG | T | Assembly Pull | [7 empty] | TRUE |  |  | LG ELECTRONICS INC. | N | RAB33372905 |  | 2024-06-10 00:00:00 | 2049-12-31 00:00:00 | MaterialPart | EAHO600069
MFZ64539602 | ...3 | 20 |  | hG5RbxF7rWwwI1w0KaUm8r |  |  | B | ABU74573408 | MFZ64539602 | Packing,Gasket | CUTTING GLASS FIBER Lupin LG DOR Upper | 1 | EA | D | Assembly Pull |  | 5515 | R |  |  |  |  | TRUE |  |  |  | N |  |  | 2022-02-09 16:38:21 | 2049-12-30 15:00:00 | MechanicalPart | EAHM200005
MFZ64539601 | *S* | 20 |  |  |  |  | S | ABU74573408 | MFZ64539601 | Packing,Gasket | CUTTING GLASS FIBER Lupin LG DOR Upper | 1 | EA | D | Assembly Pull |  | 5515 | R |  |  |  |  | TRUE |  |  |  | N | MFZ64539602 |  | 2022-02-09 16:38:21 | 2049-12-30 15:00:00 | MechanicalPart | EAHM200005
EAQ62881201 | ...3 | 30 |  | 6NEYHQa-2nPy_plYLGXtBV | SAMANTHA VAZQUEZ(samantha.vazquez) |  | B | ABU74573408 | EAQ62881201 | Lamp,Halogen | 023601908 40W 120VAC 0.30A 360LM 900LUX YELLOW/ORANGE Lamp Holder 613102 2A, 250V, T350 BAOAMAC | 1 | EA | G | Assembly Pull |  | 5511 | R |  | CVZ.ENMN |  |  | TRUE |  |  | BAOAMAC | N |  |  | 2022-02-09 16:38:21 | 2049-12-30 15:00:00 | CircuitComponentPart | EAHM200005
MJH63776501 | ...3 | 50 | 1.1 | 470WrtOMKLcys9e5mqww_b |  |  | B | ABU74573408 | MJH63776501 | Supporter | MOLD PBT LUPOX GP2156F Lupin XGP 2306FG, Side panel Supporter | 2 | EA | S | Assembly Pull |  | 5535 | R |  |  |  |  | TRUE |  |  |  | N |  | MJH63776501 | 2022-06-23 16:36:03 | 2049-12-30 15:00:00 | MechanicalPart | EAHM600258
8PBT0110001 | ....4 | 30 |  |  |  |  | B | MJH63776501 | 8PBT0110001 | Resin,PBT | Black 9001 Lab 0 0 0 LUPOX GP2156F 0.75mm V0 250C,2.16kg 15 g/10min Notched, 1/4inch (6.4mm) 4.8 Kgcm/cm 18.6kg 204C 5mm/min 970 kg/cm2 1.3mm/min, 1/8inch 1.61K kg/cm2 1.3mm/min, 1/8inch 52.9K kg/cm2 - - - LG CHEM LTD. | 0.0035 | KG | G | Assembly Pull | [7 empty] | TRUE | LGCHEM (2306 Obsoleted) |  | LG CHEM LTD. | N |  |  | 2014-11-06 22:26:20 | 2049-12-30 15:00:00 | MaterialPart | EAHEA00300
MEE62864903 | ..2 | 20 |  | nN8ooydrzwNY9U80KaUm7F |  |  | B | AGE72969010 | MEE62864903 | Heater,Sheath | COMPLEX 240V 60HZ 2400W ZOPPAS RA493 | 1 | EA | D | Assembly Pull |  | 5541 | R |  |  |  |  | TRUE |  |  |  | N |  |  | 2025-02-03 16:54:31 | 2049-12-31 00:00:00 | MechanicalPart | EAHP100335
MEE62864902 | *S* | 20 |  |  |  |  | S | AGE72969010 | MEE62864902 | Heater,Sheath | COMPLEX 240V 60HZ 2400W BACKER 202-879154-001 | 1 | EA | G | Assembly Pull |  | 5541 | R |  |  |  |  | TRUE |  |  |  | N | MEE62864903 |  | 2025-02-03 16:54:31 | 2049-12-31 00:00:00 | MechanicalPart | EAHP100335
MCZ63532001 | ..2 | 30 | 1.3 | VAr3EtOdpmXkruC0KaUmIK |  |  | B | AGE72969010 | MCZ63532001 | Duct | PRESS ALSTAR 0.6 FE1884LS LGECW - | 1 | EA | G | Assembly Pull |  | 5006 | R |  |  |  |  | TRUE |  |  |  | N |  | MCZ63532001 | 2025-02-03 16:54:31 | 2049-12-31 00:00:00 | MechanicalPart | EAHP100335
RAA34017101 | ...3 | 10 |  |  |  |  | B | MCZ63532001 | RAA34017101 | Coil,Steel(etc) | ALSTAR 600UM 110mM 80mM NATURAL - | 0.04 | KG | G | Supplier | [7 empty] | TRUE |  |  |  | N |  |  | 2016-06-02 11:39:03 | 2049-12-30 15:00:00 | MaterialPart | EAHG600062
RCL30093001 | ...3 | 20 |  |  |  |  | B | MCZ63532001 | RCL30093001 | Coil,Steel(Alcot_Product) | SA1C T0.6 - | 0.0238 | KG | X | Supplier | [7 empty] | TRUE |  |  |  | N |  |  | 2025-08-13 18:41:43 | 2049-12-31 00:00:00 | MaterialPart | EAHP800003
MAZ64764301 | ..2 | 40 | 1.2 | y7UJe0S1ERNeruS0KaUm8s |  |  | B | AGE72969010 | MAZ64764301 | Bracket,Mount | PRESS STS430 T0.6 FE1773LS LGECW LUPIN Vent Bracket | 1 | EA | G | Assembly Pull |  | 3208 | R |  |  |  |  | TRUE |  |  |  | N |  | MAZ64764301 | 2025-02-03 16:54:31 | 2049-12-31 00:00:00 | MechanicalPart | EAHP100335
RAA34077401 | ...3 | 10 |  |  |  |  | B | MAZ64764301 | RAA34077401 | Coil,Steel(etc) | ALSTAR 500UM 73mM 0M NATURAL - | 0.02 | KG | G | Supplier | [7 empty] | TRUE |  |  |  | N |  |  | 2016-06-01 08:37:40 | 2049-12-30 15:00:00 | MaterialPart | EAHG500756
RCL30092901 | ...3 | 20 |  |  |  |  | B | MAZ64764301 | RCL30092901 | Coil,Steel(Alcot_Product) | SA1C T0.5 ALCOT | 0.0056 | KG | X | Supplier | [7 empty] | TRUE |  |  |  | N |  |  | 2025-08-13 18:41:43 | 2049-12-31 00:00:00 | MaterialPart | EAHP800003
MEE61945105 | ..2 | 50 |  | OKJDw0v24CpiqTg0KaUlrC |  |  | B | AGE72969010 | MEE61945105 | Heater,Sheath | COMPLEX 240V 60HZ 3800W ZOPPAS RA493 | 1 | EA | D | Assembly Pull |  | 5531 | R |  |  |  |  | TRUE |  |  |  | N |  |  | 2025-02-03 16:54:31 | 2049-12-31 00:00:00 | MechanicalPart | EAHP100335
MEE61945104 | *S* | 50 |  |  |  |  | S | AGE72969010 | MEE61945104 | Heater,Sheath | COMPLEX 240V 60HZ 3800W ZOPPAS U380AT | 1 | EA | D | Assembly Pull |  | 5531 | R |  |  |  |  | TRUE |  |  |  | N | MEE61945105 |  | 2025-02-03 16:54:31 | 2049-12-31 00:00:00 | MechanicalPart | EAHP100335
MAZ64548501 | ..2 | 60 | 1.3 | U11un0iSmyKDM2a0KaUmeC |  |  | B | AGE72969010 | MAZ64548501 | Bracket,Heater | PRESS ALSTAR 1.2 FE1884LS LGECW - | 1 | EA | S | Assembly Pull | [7 empty] | TRUE |  |  |  | N |  | MAZ64548501 | 2025-02-03 16:54:31 | 2049-12-31 00:00:00 | MechanicalPart | EAHP100335
RAA31629918 | ...3 | 10 |  |  |  |  | B | MAZ64548501 | RAA31629918 | Coil,Steel(Alcot) | SA1C A08 XX:Non-Coated 1 413.5 Heater BKT. | 0.233 | KG | G | Assembly Pull | [7 empty] | TRUE |  |  |  | N |  |  | 2018-10-23 00:00:00 | 2049-12-30 15:00:00 | MaterialPart | EAHIA00053
RCL30093401 | ...3 | 20 |  |  |  |  | B | MAZ64548501 | RCL30093401 | Coil,Steel(Alcot_Product) | SA1C T1.0 - | 0.0671 | KG | X | Supplier | [7 empty] | TRUE |  |  |  | N |  |  | 2025-08-13 18:41:43 | 2049-12-31 00:00:00 | MaterialPart | EAHP800003
EBF60663403 | ..2 | 70 |  | 3S5lRgbPR5fuYUK0KaUlyz | 강준혁(joonhyeok.kang) |  | B | AGE72969010 | EBF60663403 | Switch,Tact | PDS018-06 1C2P 120/240VAC 1A VERTICAL 0GF BK T200 PARK ELECTRONICS CO LTD | 1 | EA | G | Assembly Pull |  | 4002 | R |  |  |  |  | TRUE |  |  | PARK ELECTRONICS CO LTD | N |  |  | 2025-02-03 16:54:31 | 2049-12-31 00:00:00 | CircuitComponentPart | EAHP100335
EAD61076101 | ..2 | 80 |  | 5T-Pwv7sTO7SNOLwDZUaXK |  |  | B | AGE72969010 | EAD61076101 | Harness,Single | EAD61076101 Molex 35127-0200 None 540mm 4.00MM 2 UL N Tiara Door switch Harness - - - DAE RYOUNG INDUSTRAL | 1 | EA | G | Assembly Pull |  | 5019 | R |  |  |  |  | TRUE |  |  | DAE RYOUNG INDUSTRAL | N |  |  | 2025-02-03 16:54:31 | 2049-12-31 00:00:00 | CircuitComponentPart | EAHP100335
EBG61305805 | ..2 | 90 |  | RYGwrU2v1w07lVMfhuSQc3 |  |  | B | AGE72969010 | EBG61305805 | Thermistor,PTC | SD10244362 1.091KOHM 1.4 30V 2mA 0K TUBE NONE PTC for LUPIN 30Vdc, 1,080Ohm at T21 CYNTEC INTERNATIONAL LIMITED | 1 | EA | G | Assembly Pull |  | 5021 | R |  | CVZ.ENMN |  |  | TRUE |  |  | CYNTEC INTERNATIONAL LIMITED | N |  |  | 2025-02-03 16:54:31 | 2049-12-31 00:00:00 | CircuitComponentPart | EAHP100335
AEV73269603 | ..2 | 100 |  | YmiKkXGT2TrlGOSg6qgBOK |  |  | B | AGE72969010 | AEV73269603 | Insulator Assembly | 3.0 Cu.ft ALL Lupin E.DOR Upper Cavity, 25t | 1 | EA | D | Assembly Pull | [7 empty] | TRUE |  |  |  | N |  |  | 2025-02-03 16:54:31 | 2049-12-31 00:00:00 | MechanicalAssemblyPart | EAHP100335
AEV73269601 | *S* | 100 |  |  |  |  | S | AGE72969010 | AEV73269601 | Insulator Assembly | 3.0 Cu.ft ALL Lupin E.DOR Upper Cavity, 25t | 1 | EA | D | Assembly Pull | [7 empty] | TRUE |  |  |  | N | AEV73269603 |  | 2025-02-03 16:54:31 | 2049-12-31 00:00:00 | MechanicalAssemblyPart | EAHP100335
MEV65115103 | ..2 | 110 |  | sUG4WPpzThLGqDg0KaUm6N |  |  | B | AGE72969010 | MEV65115103 | Insulator | CUTTING Ceramic Wool T25 2.6 Cu.ft Lupin EDOR Upper Cavity Back | 1 | EA | D | Assembly Pull | [7 empty] | TRUE |  |  |  | N |  |  | 2025-02-03 16:54:31 | 2049-12-31 00:00:00 | MechanicalPart | EAHP100335
AGL30246205 | ..2 | 120 | 1.3 | RQtdKDYyr-qN4V4BPqvkJB |  |  | B | AGE72969010 | AGL30246205 | Panel Assembly,Rear | 3.0 Cu.ft LUPIN NATURAL LGEUS | 1 | EA | S | Assembly Pull | [7 empty] | TRUE |  |  |  | N |  |  | 2025-03-28 10:11:00 | 2049-12-31 00:00:00 | MechanicalAssemblyPart | EAHP300317
MGC63820001 | ...3 | 10 | 1.1 |  |  |  | B | AGL30246205 | MGC63820001 | Panel,Rear | PRESS SGCC 0.6 LUPIN NATURAL T0.6 - | 1 | EA | S | Assembly Pull |  | 5539 | R |  |  |  |  | TRUE |  |  |  | N |  |  | 2025-03-10 07:46:27 | 2049-12-31 00:00:00 | MechanicalPart | EAHP200591
RAA33956511 | ....4 | 10 |  | xXV--auzvMszBl8hjBE0wW |  |  | B | MGC63820001 | RAA33956511 | Sheet,Steel(GI) | SGCC Z12 NC:Non-Chromate 0.6 425 887 - | 1 | EA | G | Assembly Pull | [7 empty] | TRUE |  |  |  | N |  |  | 2014-11-13 14:39:43 | 2049-12-30 15:00:00 | MaterialPart | EAHEA00075
RCL30080101 | ....4 | 20 |  |  |  |  | B | MGC63820001 | RCL30080101 | Coil,Steel(PCM_Product) | SGCC T0.6 - | 1.4372 | KG | X | Supplier | [7 empty] | TRUE |  |  |  | N |  |  | 2025-08-13 18:18:06 | 2049-12-31 00:00:00 | MaterialPart | EAHP700383
EBG51439305 | ...3 | 20 |  | TpjewlGKQE68VCC0KaUmei |  |  | B | AGL30246205 | EBG51439305 | Thermostat | KSD1 ( JIANGSU CHANGSHU DUAN ELECTRIC APPLIANCE CO.,LTD) 180C 0C 125/250V 15A/10A 10mM CHANGSHU XINDUAN DIANQI YOUXIAN GONGSI | 1 | EA | D | Assembly Pull |  | 5020 | R |  |  |  |  | TRUE |  |  | CHANGSHU XINDUAN DIANQI YOUXIAN GONGSI | Y |  |  | 2025-03-10 07:46:27 | 2049-12-31 00:00:00 | CircuitComponentPart | EAHP200591
EAU62862906 | ...3 | 30 | 1.0 | YvPIYADfGOgFuoAnm_oY_w |  |  | B | AGL30246205 | EAU62862906 | Motor Assembly,AC,Synchronous | SSM-23-H 120V 35mA 3W 60HZ 8P None 2RPM Class F SP ELEMECH CO., LTD. | 1 | EA | S | Assembly Pull |  | 5502 | R |  |  |  |  | TRUE |  |  | SP ELEMECH CO., LTD. | Y |  |  | 2025-03-10 07:46:27 | 2049-12-31 00:00:00 | CircuitComponentPart | EAHP200591
EAU64063801 | ....4 | 10 | 1.0 | QM-Vm8ReqpX2eI5467mhGi |  |  | B | EAU62862906 | EAU64063801 | Motor, AC Synchronous | 39H38001/000 120V 35mA 3W 60HZ 8P NONE 2 R.P.M SSM-23H SP ELEMECH CO., LTD. | 1 | EA | G | Supplier | [7 empty] | TRUE |  |  | SP ELEMECH CO., LTD. | Y |  |  | 2021-02-26 07:39:29 | 2049-12-30 15:00:00 | CircuitComponentPart | EAHL200231
MAZ64444601 | ....4 | 20 |  | MwdEPvvgVFGyXcswGfrVVZ |  |  | B | EAU62862906 | MAZ64444601 | Bracket,Motor | PRESS SGCC T1.5 Lupin LGECW Lupin Motor Bracket | 1 | EA | G | Supplier | [7 empty] | TRUE |  |  |  | N |  |  | 2021-02-26 07:39:29 | 2049-12-30 15:00:00 | MechanicalPart | EAHL200231
MBJ62582001 | ....4 | 30 |  | K2u0fek6EtSjI1PJZz9ETr |  |  | B | EAU62862906 | MBJ62582001 | Cam | MOLD NYLON 66 DIA39 D16 FG4341ES | 1 | EA | G | Supplier | [7 empty] | TRUE |  |  |  | N |  |  | 2021-02-26 07:39:29 | 2049-12-30 15:00:00 | MechanicalPart | EAHL200231
EBF64567702 | ....4 | 40 |  | FsPg4yqntRr8MrWouu4Isc |  |  | B | EAU62862906 | EBF64567702 | Switch,Micro | SZM-V15-FD-63 1C1P 125/250VAC 15A HORIZONTAL 200GF BK T150 STARION | 1 | EA | D | Assembly Pull | [7 empty] | TRUE |  |  | STARION | Y |  |  | 2021-02-26 07:39:29 | 2049-12-30 15:00:00 | CircuitComponentPart | EAHL200231
MEG64478801 | ...3 | 40 |  | yi9IqWZFXnMMSWWvHY8M8M |  |  | B | AGL30246205 | MEG64478801 | Holder,Wire | EXTRUSION GLASS FIBER N Lupin LGEUS KOREA - | 3 | EA | G | Supplier |  | NSP | [5 empty] | TRUE |  |  |  | N |  |  | 2025-04-07 16:39:48 | 2049-12-31 00:00:00 | MechanicalPart | EAHP400086
6877W1N024F | ...3 | 50 |  |  |  |  | B | AGL30246205 | 6877W1N024F | Harness,Single | 6877W1N024F ST710095 ST730571 130 0.5MM 0 UL/CSA N Lamp earth wire - - - DAE RYOUNG INDUSTRAL | 1 | EA | G | Assembly Pull |  | 5032 | R |  |  |  |  | TRUE |  |  | DAE RYOUNG INDUSTRAL | Y |  |  | 2025-03-10 07:46:27 | 2049-12-31 00:00:00 | CircuitComponentPart | EAHP200591
MCK71966601 | ...3 | 60 |  | y2M3cnblxSK3nA2p2K-EAi |  |  | B | AGL30246205 | MCK71966601 | Cover,Guide | PRESS SGCD 0.8T | 1 | EA | G | Supplier | [7 empty] | TRUE |  |  |  | N |  |  | 2025-05-12 11:44:01 | 2049-12-31 00:00:00 | MechanicalPart | EAHP500100
1TTL0402418 | ...3 | 70 |  | XhHe7pwaIRF_3t-IVwAcYc |  |  | B | AGL30246205 | 1TTL0402418 | Screw,Tapping | TH + 2 4mM 8mM SWRCH18A FZW WOO JU BOLT CO. | 4 | EA | G | Supplier | 1,2,3,4 | NSP |  |  | CVZ.ECTA | 1¦1¦1¦1 | LockMotor+Panel¦Holder,Wire+Panel¦Cover,Guide+Panel¦Bracket,Idle+Panel | TRUE |  |  | WOO JU BOLT CO. | N |  |  | 2025-04-18 09:37:35 | 2049-12-31 00:00:00 | FastenerPart | EAHP400329
1TTL0402418 | *Q* | 70 |  | XhHe7pwaIRF_3t-IVwAcYc |  |  | Q | AGL30246205 | 1TTL0402418 | Screw,Tapping | TH + 2 4mM 8mM SWRCH18A FZW WOO JU BOLT CO. | 1 | EA | G | Supplier | 1 | NSP |  |  | CVZ.ECTA | 1 | LockMotor+Panel | TRUE |  |  | WOO JU BOLT CO. | N |  |  | 2025-04-18 09:37:35 | 2049-12-31 00:00:00 | FastenerPart | EAHP400329
1TTL0402418 | *Q* | 70 |  | XhHe7pwaIRF_3t-IVwAcYc |  |  | Q | AGL30246205 | 1TTL0402418 | Screw,Tapping | TH + 2 4mM 8mM SWRCH18A FZW WOO JU BOLT CO. | 1 | EA | G | Supplier | 2 | NSP |  |  | CVZ.ECTA | 1 | Holder,Wire+Panel | TRUE |  |  | WOO JU BOLT CO. | N |  |  | 2025-04-18 09:37:35 | 2049-12-31 00:00:00 | FastenerPart | EAHP400329
1TTL0402418 | *Q* | 70 |  | XhHe7pwaIRF_3t-IVwAcYc |  |  | Q | AGL30246205 | 1TTL0402418 | Screw,Tapping | TH + 2 4mM 8mM SWRCH18A FZW WOO JU BOLT CO. | 1 | EA | G | Supplier | 3 | NSP |  |  | CVZ.ECTA | 1 | Cover,Guide+Panel | TRUE |  |  | WOO JU BOLT CO. | N |  |  | 2025-04-18 09:37:35 | 2049-12-31 00:00:00 | FastenerPart | EAHP400329
1TTL0402418 | *Q* | 70 |  | XhHe7pwaIRF_3t-IVwAcYc |  |  | Q | AGL30246205 | 1TTL0402418 | Screw,Tapping | TH + 2 4mM 8mM SWRCH18A FZW WOO JU BOLT CO. | 1 | EA | G | Supplier | 4 | NSP |  |  | CVZ.ECTA | 1 | Bracket,Idle+Panel | TRUE |  |  | WOO JU BOLT CO. | N |  |  | 2025-04-18 09:37:35 | 2049-12-31 00:00:00 | FastenerPart | EAHP400329
1TPL0302418 | ...3 | 80 |  | 5LVLZhxxtG28VVQttVibdI |  |  | B | AGL30246205 | 1TPL0302418 | Screw,Tapping | PH + 2 3mM 8mM SWRCH18A FZW SIN JIN BOLT IND CO. | 1 | EA | G | Supplier |  | NSP |  |  | CVZ.ECTA,DFZ.EATH,DFZ.EKHQ,CVZ.ENMN |  |  | TRUE | Thermostat |  | SHIN JIN BOLT IND CO. | N |  |  | 2025-04-07 16:39:48 | 2049-12-31 00:00:00 | FastenerPart | EAHP400086
4000W4A003A | ...3 | 90 | 1.2 | ozoNNTT0yYEtFUNhXHnJEX |  |  | B | AGL30246205 | 4000W4A003A | Screw,Customized | TH + 4mM 10mM SWCH18A FZW | 1 | EA | G | Supplier |  | W140 | R |  | CNZ.EKHQ,CVZ.ECTA,DFZ.EATH,DFZ.EKHQ,DFZ.ECPN,CNZ.ECCT |  |  | TRUE | Lamp Earth Wire |  |  | N |  | 4000W4A003A | 2025-04-07 16:39:48 | 2049-12-31 00:00:00 | FastenerPart | EAHP400086
1SZZJJ3007A | ....4 | 10 |  |  |  |  | B | 4000W4A003A | 1SZZJJ3007A | Screw,Customized | TH + 4mM 10mM SWCH18A FZW SHINHUNG GLOBAL CO.,LTD | 1 | EA | G | Supplier |  | NSP | [5 empty] | TRUE |  |  | SHINHUNG GLOBAL CO.,LTD | N |  |  | 2016-12-06 16:14:19 | 2049-12-30 15:00:00 | FastenerPart | LAHGB00063
1WZZJJ3003A | ....4 | 20 |  |  |  |  | B | 4000W4A003A | 1WZZJJ3003A | Washer,Common | PLAIN 4.3mM 450UM NATURAL SWCH18A - SIN JIN BOLT IND CO. | 1 | EA | G | Supplier | [7 empty] | TRUE |  |  | SHIN JIN BOLT IND CO. | N |  |  | 2016-12-06 16:14:19 | 2049-12-30 15:00:00 | FastenerPart | LAHGB00063
4B72944C | ...3 | 100 |  | G0RlpfvuWEfDd5M0KaUmcq |  |  | B | AGL30246205 | 4B72944C | Holder,Wire | MOLD Nylon 66 LG LGEUS KOREA - | 1 | EA | G | Supplier |  | NSP | [5 empty] | TRUE |  |  |  | N |  |  | 2025-04-07 16:39:48 | 2049-12-31 00:00:00 | MechanicalPart | EAHP400086
AJJ76418408 | ...3 | 110 | 1.1 | cqhK4sx5eHtHZ9pOhJh1wv |  |  | B | AGL30246205 | AJJ76418408 | Supporter Assembly,PCB | PC Oven Knock-On PCB Supporter + Knock-On PCB + New MCU | 1 | EA | S | Assembly Pull |  | 261B | R |  |  |  |  | TRUE |  |  |  | N |  | AJJ76418404 | 2025-04-07 16:39:48 | 2049-12-31 00:00:00 | MechanicalAssemblyPart | EAHP400086
MJH66307001 | ....4 | 10 | 1.1 | U1N8AwU-asOxe-h7jTDEcT |  |  | B | AJJ76418408 | MJH66307001 | Supporter,PCB | MOLD PC PSCD201-15 Wall Oven - | 1 | EA | S | Assembly Pull | [7 empty] | TRUE |  |  |  | Y |  | MJH66307001 | 2022-04-13 14:31:49 | 2049-12-30 15:00:00 | MechanicalPart | EAHM400073
RAA31326401 | .....5 | 10 |  |  |  |  | B | MJH66307001 | RAA31326401 | Resin,PC | White NO Hunter Lab 95.41 -0.01 -0.19 PSCD201-15 0.5mm~2.7mm V2 300C,1.2kg 15 g/10min Notched, 1/8inch (3.2mm) 869 J/m 4.6kg 143.38C 50mm/min 63.87 MPa 10mm/min, 1/4inch 91.05 MPa 10mm/min, 1/4inch 1.94K MPa - - - | 0.007 | KG | G | Assembly Pull | [7 empty] | TRUE |  |  |  | N |  |  | 2021-05-20 21:07:55 | 2049-12-30 15:00:00 | MaterialPart | EAHL500075
EBR30162713 | ....4 | 20 |  |  |  |  | B | AJJ76418408 | EBR30162713 | PCB Assembly,Sensor | Wall Oven Wall Oven COVER ASSEMBLY Wall Oven Knock On Sensor - | 1 | EA | G | Supplier | [7 empty] | TRUE |  |  |  | N |  |  | 2022-04-13 14:31:49 | 2049-12-30 15:00:00 | PCBAssemblyPart | EAHM400073
MJH66354301 | ....4 | 30 | 1.0 | E5pVHuxTjaM4uZU7D4yLOU |  |  | B | AJJ76418408 | MJH66354301 | Supporter,Holder | MOLD PC PSCD201-15 OVEN RANGE NATURAL - | 1 | EA | S | Assembly Pull | [7 empty] | TRUE |  |  |  | N |  |  | 2022-04-13 14:31:49 | 2049-12-30 15:00:00 | MechanicalPart | EAHM400073
RAA31326401 | .....5 | 10 |  |  |  |  | B | MJH66354301 | RAA31326401 | Resin,PC | White NO Hunter Lab 95.41 -0.01 -0.19 PSCD201-15 0.5mm~2.7mm V2 300C,1.2kg 15 g/10min Notched, 1/8inch (3.2mm) 869 J/m 4.6kg 143.38C 50mm/min 63.87 MPa 10mm/min, 1/4inch 91.05 MPa 10mm/min, 1/4inch 1.94K MPa - - - | 0.0141 | KG | G | Assembly Pull | [7 empty] | TRUE |  |  |  | N |  |  | 2022-02-11 16:05:55 | 2049-12-30 15:00:00 | MaterialPart | EAHM200098
RAC00213501 | ....4 | 40 |  | M1FDe5hlsbHfwnU5cJcH_t |  |  | B | AJJ76418408 | RAC00213501 | Grease | SG-P1 CALS(Changam-LS) Shinetsu grease substitute | 0.0001 | KG | G | Supplier | [7 empty] | TRUE |  |  |  | N |  |  | 2026-04-09 15:37:20 | 2049-12-31 00:00:00 | MaterialPart | EAHQ300219
AJJ76418404 | *S* | 110 |  |  |  |  | S | AGL30246205 | AJJ76418404 | Supporter Assembly,PCB | PC Oven Knock-On PCB Supporter + Knock-On PCB | 1 | EA | S | Assembly Pull |  | 261B | R |  |  |  |  | TRUE |  |  |  | N | AJJ76418408 |  | 2025-04-07 16:39:48 | 2049-12-31 00:00:00 | MechanicalAssemblyPart | EAHP400086
EAD65617102 | ...3 | 120 |  | yzRpy0oM7vgVtD60KaUmXp |  |  | B | AGL30246205 | EAD65617102 | Harness,Single | various various various NONE various various N - - - - | 1 | EA | G | Assembly Pull |  | 5018 | R |  |  |  |  | TRUE |  |  |  | N |  |  | 2025-04-07 16:39:48 | 2049-12-31 00:00:00 | CircuitComponentPart | EAHP400086
4B72510F | ...3 | 130 |  | yM4D5hNCMfyyKWuZ9hw206 |  |  | B | AGL30246205 | 4B72510F | Holder,Wire | EXTRUSION PVC MB-307MC LGEPS LGETA HOLDER | 1 | EA | D | Assembly Pull |  |  |  |  | CVZ.ECTA |  |  | TRUE |  |  |  | N |  |  | 2025-04-07 16:39:48 | 2049-12-31 00:00:00 | MechanicalPart | EAHP400086
MAZ65465802 | ...3 | 140 | 1.0 | GVrN7gi0gGwXbF20KaUm7t |  |  | B | AGL30246205 | MAZ65465802 | Bracket,Idle | PRESS SGCC 0.6 FS474CLS LGECW Lupin IH Range Rear panel Bracket,Idle | 1 | EA | G | Assembly Pull | [7 empty] | TRUE |  |  |  | N |  |  | 2025-04-18 09:37:35 | 2049-12-31 00:00:00 | MechanicalPart | EAHP400329
RCL30080101 | ....4 | 10 |  |  |  |  | B | MAZ65465802 | RCL30080101 | Coil,Steel(PCM_Product) | SGCC T0.6 - | 0.0229 | KG | X | Supplier | [7 empty] | TRUE |  |  |  | N |  |  | 2025-08-13 18:18:06 | 2049-12-31 00:00:00 | MaterialPart | EAHP700383
MCQ67084407 | ...3 | 150 |  | Zq0mD9Q666uwRA80KaUllD |  |  | B | AGL30246205 | MCQ67084407 | Damper | COMPLEX T12 W12 L160 LGEMM | 0.25 | EA | G | Supplier | [7 empty] | TRUE |  |  |  | N |  |  | 2025-04-18 09:37:35 | 2049-12-31 00:00:00 | MechanicalPart | EAHP400329
MAK61907202 | ..2 | 130 | 1.1 | JosqFYbanvRp3aPsUPIxye |  |  | B | AGE72969010 | MAK61907202 | Bar | COMPLEX STAINLESS STEEL FG4763LS Lupin Latch Bar (570mm) | 1 | EA | G | Assembly Pull |  | 5501 | R |  | CVZ.ENMN |  |  | TRUE |  |  |  | N |  |  | 2025-02-03 16:54:31 | 2049-12-31 00:00:00 | MechanicalPart | EAHP100335
RCL30095201 | ...3 | 10 |  |  |  |  | B | MAK61907202 | RCL30095201 | Coil,Steel(Wire Rod_Product) | STS204-WPB D3.0 - | 0.035 | KG | X | Supplier | [7 empty] | TRUE |  |  |  | N |  |  | 2025-08-13 18:41:43 | 2049-12-31 00:00:00 | MaterialPart | EAHP800003
ABA75389602 | ..2 | 140 | 1.0 | 72V7rmvebiUL0Y38Z9ZDXb |  |  | B | AGE72969010 | ABA75389602 | Bracket Assembly | LEVER(PRIMARY) FG4763LS LGECW LEVER(PRIMARY) LUPIN | 1 | EA | G | Assembly Pull |  | 5063 | R |  | CVZ.ENMN |  |  | TRUE |  |  |  | N |  | ABA75389601 | 2025-02-03 16:54:31 | 2049-12-31 00:00:00 | MechanicalAssemblyPart | EAHP100335
MAZ62365201 | ...3 | 10 | 1.1 | uOpLrKqG69sXUVp_TTdWON |  |  | B | ABA75389602 | MAZ62365201 | Bracket,Idle | PRESS SGCC T1.5 FD1541TS LGECW - | 1 | EA | G | Supplier | [7 empty] | TRUE |  |  |  | N |  |  | 2016-02-05 11:43:22 | 2049-12-30 15:00:00 | MechanicalPart | EAHG200035
RCL30091001 | ....4 | 10 |  |  |  |  | B | MAZ62365201 | RCL30091001 | Coil,Steel(GI_Product) | SGCC T1.5 - | 0.0699 | KG | X | Supplier | [7 empty] | TRUE |  |  |  | N |  |  | 2025-08-13 18:41:43 | 2049-12-31 00:00:00 | MaterialPart | EAHP800003
MAZ64726001 | ...3 | 20 |  | eMWF4XWXSu39n3vGtL0GHk |  |  | B | ABA75389602 | MAZ64726001 | Bracket,Idle | PRESS STS430 T1.5 FG4763LS LGECW - | 1 | EA | G | Supplier | [7 empty] | TRUE |  |  |  | N |  |  | 2016-02-05 11:43:22 | 2049-12-30 15:00:00 | MechanicalPart | EAHG200035
FAC30139501 | ...3 | 30 | 1.1 | DnWu30M3m_wu8Ux9gPbXq5 |  |  | B | ABA75389602 | FAC30139501 | Pin,Common | 39W38-000-000 PARALLEL 5mM 7mM NATURAL SGCC SP ELEMECH CO., LTD. | 1 | EA | G | Supplier | [7 empty] | TRUE |  |  | SP ELEMECH CO., LTD. | N |  |  | 2016-02-05 11:43:22 | 2049-12-30 15:00:00 | FastenerPart | EAHG200035
RCL30095101 | ....4 | 10 |  |  |  |  | B | FAC30139501 | RCL30095101 | Coil,Steel(Wire Rod_Product) | S20C - - | 0.0023 | KG | X | Supplier | [7 empty] | TRUE |  |  |  | N |  |  | 2025-08-13 18:41:43 | 2049-12-31 00:00:00 | MaterialPart | EAHP800003
MAZ64568803 | ..2 | 150 | 1.0 | ukgAuWVO6hyimTA0KaUm9n |  |  | B | AGE72969010 | MAZ64568803 | Bracket | PRESS SGCC 2.0 FG4793LS LGECW - | 1 | EA | G | Assembly Pull |  | 546R | R |  |  |  |  | TRUE |  |  |  | N |  | MAZ64568801 | 2025-04-22 19:01:00 | 2049-12-31 00:00:00 | MechanicalPart | EAHP400412
RAA34017601 | ...3 | 10 |  |  |  |  | B | MAZ64568803 | RAA34017601 | Coil,Steel(GI) | - - - 2 380 - | 0.23 | KG | G | Supplier | [7 empty] | TRUE |  |  |  | N |  |  | 2021-07-14 15:08:00 | 2049-12-30 15:00:00 | MaterialPart | EAHL700080
MAZ64568804 | ..2 | 160 | 1.0 | ukgAuWVO6hyimTA0KaUm9n |  |  | B | AGE72969010 | MAZ64568804 | Bracket | PRESS SGCC 2.0 Studio Refresh LGECW - | 1 | EA | G | Assembly Pull |  | 546L | R |  |  |  |  | TRUE |  |  |  | N |  | MAZ64568802 | 2025-04-22 19:01:00 | 2049-12-31 00:00:00 | MechanicalPart | EAHP400412
RAA34017601 | ...3 | 10 |  |  |  |  | B | MAZ64568804 | RAA34017601 | Coil,Steel(GI) | - - - 2 380 - | 0.23 | KG | G | Supplier | [7 empty] | TRUE |  |  |  | N |  |  | 2021-07-14 15:08:00 | 2049-12-30 15:00:00 | MaterialPart | EAHL700080
AJV73149902 | ..2 | 170 | 1.1 | 49SOF4Wz00yeIjY0KaUmZe |  |  | B | AGE72969010 | AJV73149902 | Vent Assembly | ALSTAR LG Signature Dual Fuel, None-Direction OVEN | 1 | EA | G | Assembly Pull |  | 5537 | R |  |  |  |  | TRUE |  |  |  | N |  | AJV73149902 | 2025-02-03 16:54:31 | 2049-12-31 00:00:00 | MechanicalAssemblyPart | EAHP100335
MJZ62162902 | ...3 | 10 | 1.1 | opcxwmaNed2rW760KaUluo |  |  | B | AJV73149902 | MJZ62162902 | Vent | PRESS ALSTAR 0.6 LG Signature Dual Fuel, None-Direction OVEN | 1 | EA | G | Supplier | [7 empty] | TRUE |  |  |  | N |  | MJZ62162902 | 2016-03-29 10:17:10 | 2049-12-30 15:00:00 | MechanicalPart | EAHG300449
RAA33760007 | ....4 | 10 |  |  |  |  | B | MJZ62162902 | RAA33760007 | Coil,Steel(etc) | ALSTAR 600UM 135mM 360mM NATURAL - | 0.33 | KG | G | Supplier | [7 empty] | TRUE |  |  |  | N |  |  | 2016-03-28 16:27:41 | 2049-12-30 15:00:00 | MaterialPart | EAHG300413
MJZ62163002 | ...3 | 20 | 1.1 | Trr8VyfgL70Tt440KaUmHy |  |  | B | AJV73149902 | MJZ62163002 | Vent | PRESS ALSTAR 0.6 LG Signature Dual Fuel, None-Direction OVEN | 1 | EA | G | Supplier | [7 empty] | TRUE |  |  |  | N |  | MJZ62163002 | 2016-03-29 10:17:10 | 2049-12-30 15:00:00 | MechanicalPart | EAHG300449
RAA33760008 | ....4 | 10 |  |  |  |  | B | MJZ62163002 | RAA33760008 | Coil,Steel(etc) | ALSTAR 600UM 93mM 385mM NATURAL - | 0.25 | KG | G | Supplier | [7 empty] | TRUE |  |  |  | N |  |  | 2016-03-28 16:27:41 | 2049-12-30 15:00:00 | MaterialPart | EAHG300413
ABQ30466614 | ..2 | 180 | 1.0 | wsmi0UceZYPUEOmrqx0hsx |  |  | B | AGE72969010 | ABQ30466614 | Case Assembly,Sub | Lupin2 Cavity Upper Case STS CASE - | 1 | EA | S | Assembly Pull | [7 empty] | TRUE |  |  |  | N |  |  | 2026-01-06 11:37:19 | 2049-12-31 00:00:00 | MechanicalAssemblyPart | EAHQ100016
ADJ74172315 | ...3 | 10 | 1.1 | KKQ2sUVT1Kxl5gcoz9X-e4 |  |  | B | ABQ30466614 | ADJ74172315 | Duct Assembly | Lupin2 All LGECW AIR DUCT ASSEMBLY | 1 | EA | S | Phantom |  | 5540 | R |  |  |  |  | TRUE |  |  |  | N |  |  | 2025-12-15 17:13:09 | 2049-12-31 00:00:00 | MechanicalAssemblyPart | EAHPC00191
MBN63845017 | ....4 | 10 | 1.1 | -Su40BAFHS3SxpPufksjJc |  |  | B | ADJ74172315 | MBN63845017 | Case,Upper | PRESS SGCC 0.5 NATURAL CW Lupin2 Slide In DUCT UPPER | 1 | EA | S | Phantom | [7 empty] | TRUE |  |  |  | N |  |  | 2024-06-27 17:12:08 | 2049-12-31 00:00:00 | MechanicalPart | EAHO600274
RAA33956557 | .....5 | 10 |  | v7L9EuqTWZdIGbIfVfA_G4 |  |  | B | MBN63845017 | RAA33956557 | Sheet,Steel(GI) | SGCD2 Z12 NC:Non-Chromate 0.5 680 588 Maker : SHOUGANG | 1 | EA | G | Assembly Pull | [7 empty] | TRUE |  |  |  | N |  |  | 2024-06-27 17:12:08 | 2049-12-31 00:00:00 | MaterialPart | EAHO600274
MBN63845104 | ....4 | 20 | 1.1 | j5AThtHraiEi5LvumB6fUl |  |  | B | ADJ74172315 | MBN63845104 | Case,Lower | PRESS SGCD2 0.5 NATURAL Slide-In Range - | 1 | EA | S | Phantom | [7 empty] | TRUE |  |  |  | N |  |  | 2024-06-27 17:12:08 | 2049-12-31 00:00:00 | MechanicalPart | EAHO600274
RAA31737297 | .....5 | 10 |  | tER-xr9NhcMlM1oiQDyhNx |  |  | B | MBN63845104 | RAA31737297 | Coil,Steel(GI) | SGCD2 Z12 NC:Non-Chromate 0.5 593.0 Maker : SHOUGANG | 1.23 | KG | G | Assembly Pull | [7 empty] | TRUE |  |  |  | N |  |  | 2024-06-27 17:12:08 | 2049-12-31 00:00:00 | MaterialPart | EAHO600274
MEV65897614 | ...3 | 20 |  | ZsUGVC2CgLP_ZTenuLqNqV |  |  | B | ABQ30466614 | MEV65897614 | Insulator | CUTTING Oxidant Carbon T6.0 NA - | 1 | EA | G | Supplier | [7 empty] | TRUE |  |  |  | N |  |  | 2025-12-15 17:13:09 | 2049-12-31 00:00:00 | MechanicalPart | EAHPC00191
MAZ63548101 | ...3 | 30 | 1.2 | Rz0rSARpIkWEKLQ0KaUmGz |  |  | B | ABQ30466614 | MAZ63548101 | Bracket,Hinge | PRESS SGCC 0.5 FD1784, FB4763 LGECW Bracket which ANSI label and Rating label attached | 2 | EA | G | Assembly Pull |  | 5533 | R |  |  |  |  | TRUE |  |  |  | N |  | MAZ63548101 | 2025-12-15 17:13:09 | 2049-12-31 00:00:00 | MechanicalPart | EAHPC00191
RAA34298101 | ....4 | 10 |  |  |  |  | B | MAZ63548101 | RAA34298101 | Coil,Steel(GI) | SGCC - - 0.5 240 - | 0.03 | KG | G | Supplier | [7 empty] | TRUE |  |  |  | N |  |  | 2016-10-07 13:54:44 | 2049-12-30 15:00:00 | MaterialPart | EAHGA00064
RCL30080501 | ....4 | 20 |  |  |  |  | B | MAZ63548101 | RCL30080501 | Coil,Steel(PCM_Product) | SGCC T0.5 - | 0.0231 | KG | X | Supplier | [7 empty] | TRUE |  |  |  | N |  |  | 2025-08-13 18:18:06 | 2049-12-31 00:00:00 | MaterialPart | EAHP700383
4B72510F | ...3 | 40 |  | yM4D5hNCMfyyKWuZ9hw206 |  |  | B | ABQ30466614 | 4B72510F | Holder,Wire | EXTRUSION PVC MB-307MC LGEPS LGETA HOLDER | 2 | EA | D | Assembly Pull |  | 3006 | R |  | CVZ.ECTA |  |  | TRUE |  |  |  | N |  |  | 2025-12-15 17:13:09 | 2049-12-31 00:00:00 | MechanicalPart | EAHPC00191
1TTL0402418 | ...3 | 50 |  | XhHe7pwaIRF_3t-IVwAcYc |  |  | B | ABQ30466614 | 1TTL0402418 | Screw,Tapping | TH + 2 4mM 8mM SWRCH18A FZW WOO JU BOLT CO. | 5 | EA | G | Supplier |  |  |  |  | CVZ.ECTA |  |  | TRUE |  |  | WOO JU BOLT CO. | N |  |  | 2025-12-15 17:13:09 | 2049-12-31 00:00:00 | FastenerPart | EAHPC00191
MEG66672701 | ...3 | 60 |  | xd_rGLURnJY6rJRSXVxCOi |  |  | B | ABQ30466614 | MEG66672701 | Holder,Wire | COMPLEX N Oven Range EUS LGECW PA46(TW341) | 3 | EA | G | Supplier |  | 3101 | R |  |  |  |  | TRUE |  |  |  | N |  |  | 2025-12-15 17:13:09 | 2049-12-31 00:00:00 | MechanicalPart | EAHPC00191
MAL64330703 | ..2 | 190 | 1.1 | h4Px6YLCLPS2faa0KaUm5G |  |  | B | AGE72969010 | MAL64330703 | Barrier | PRESS SGCC 0.8 COOKTOP ASSEMBLY FS1748LS | 1 | EA | G | Assembly Pull |  | 550R | R |  |  |  |  | TRUE |  |  |  | N |  |  | 2025-04-22 19:01:00 | 2049-12-31 00:00:00 | MechanicalPart | EAHP400412
RCL30814901 | ...3 | 10 |  |  |  |  | B | MAL64330703 | RCL30814901 | Coil,Steel(GI) | SGCC - - 0.8 615 - | 0.14 | KG | G | Supplier | [7 empty] | TRUE |  |  |  | N |  |  | 2022-08-23 12:04:02 | 2049-12-30 15:00:00 | MaterialPart | EAHM800160
RCL30080001 | ...3 | 20 |  |  | TOAN THE QUY NGUYEN(toan03.nguyen) |  | B | MAL64330703 | RCL30080001 | Coil,Steel(PCM_Product) | SGCC T0.8 - | 0.1896 | KG | X | Supplier | [7 empty] | TRUE |  |  |  | N |  |  | 2025-08-13 18:18:06 | 2049-12-31 00:00:00 | MaterialPart | EAHP700383
MAL64330704 | ..2 | 200 | 1.0 | hSao3qhdy1UL76e0KaUm5G |  |  | B | AGE72969010 | MAL64330704 | Barrier | PRESS SGCC 0.8 COOKTOP ASSEMBLY FS1748LS | 1 | EA | G | Assembly Pull |  | 550L | R |  |  |  |  | TRUE |  |  |  | N |  |  | 2025-04-22 19:01:00 | 2049-12-31 00:00:00 | MechanicalPart | EAHP400412
RCL30814901 | ...3 | 10 |  |  |  |  | B | MAL64330704 | RCL30814901 | Coil,Steel(GI) | SGCC - - 0.8 615 - | 0.14 | KG | G | Supplier | [7 empty] | TRUE |  |  |  | N |  |  | 2022-08-23 12:04:02 | 2049-12-30 15:00:00 | MaterialPart | EAHM800160
1SZZW2A004E | ..2 | 210 |  | RnAXuaknArBt_ywVaxncol |  |  | B | AGE72969010 | 1SZZW2A004E | Screw,Customized | TH X 4mM 10mM STS410 STS | 7 | EA | G | Assembly Pull | 1,2,3,4 | W291 | R |  |  | 2¦2¦2¦1 | BakeHeater¦Duct¦HeaterAssembly¦Themistor | TRUE |  |  |  | N |  |  | 2025-02-03 16:54:31 | 2049-12-31 00:00:00 | FastenerPart | EAHP100335
1SZZW2A004E | *Q* | 210 |  | RnAXuaknArBt_ywVaxncol |  |  | Q | AGE72969010 | 1SZZW2A004E | Screw,Customized | TH X 4mM 10mM STS410 STS | 2 | EA | G | Assembly Pull | 1 | W291 | R |  |  | 2 | BakeHeater | TRUE |  |  |  | N |  |  | 2025-02-03 16:54:31 | 2049-12-31 00:00:00 | FastenerPart | EAHP100335
1SZZW2A004E | *Q* | 210 |  | RnAXuaknArBt_ywVaxncol |  |  | Q | AGE72969010 | 1SZZW2A004E | Screw,Customized | TH X 4mM 10mM STS410 STS | 2 | EA | G | Assembly Pull | 2 | W291 | R |  |  | 2 | Duct | TRUE |  |  |  | N |  |  | 2025-02-03 16:54:31 | 2049-12-31 00:00:00 | FastenerPart | EAHP100335
1SZZW2A004E | *Q* | 210 |  | RnAXuaknArBt_ywVaxncol |  |  | Q | AGE72969010 | 1SZZW2A004E | Screw,Customized | TH X 4mM 10mM STS410 STS | 2 | EA | G | Assembly Pull | 3 | W291 | R |  |  | 2 | HeaterAssembly | TRUE |  |  |  | N |  |  | 2025-02-03 16:54:31 | 2049-12-31 00:00:00 | FastenerPart | EAHP100335
1SZZW2A004E | *Q* | 210 |  | RnAXuaknArBt_ywVaxncol |  |  | Q | AGE72969010 | 1SZZW2A004E | Screw,Customized | TH X 4mM 10mM STS410 STS | 1 | EA | G | Assembly Pull | 4 | W291 | R |  |  | 1 | Themistor | TRUE |  |  |  | N |  |  | 2025-02-03 16:54:31 | 2049-12-31 00:00:00 | FastenerPart | EAHP100335
1TTL0402418 | ..2 | 220 |  | XhHe7pwaIRF_3t-IVwAcYc |  |  | B | AGE72969010 | 1TTL0402418 | Screw,Tapping | TH + 2 4mM 8mM SWRCH18A FZW WOO JU BOLT CO. | 18 | EA | G | Assembly Pull | 1,10,11,2,3,4,5,6,7,8,9 | NSP |  |  | CVZ.ECTA | 2¦1¦1¦2¦1¦4¦1¦2¦2¦1¦1 | ManifoldBKT¦BKT_L+Barrier_L¦BKT_R+Barrier_R¦SupporterLNK¦VentAssembly¦BacketHeater+Cavity¦Supporter(Link)+WireHolder¦DuctAssembly+CavityFront¦DuctAssembly+WoolPanel¦BKT_L+Cavity¦BKT_R+Cavity | TRUE |  |  | WOO JU BOLT CO. | N |  |  | 2026-06-01 11:06:55 | 2049-12-31 00:00:00 | FastenerPart | EAHQ500128
1TTL0402418 | *Q* | 220 |  | XhHe7pwaIRF_3t-IVwAcYc |  |  | Q | AGE72969010 | 1TTL0402418 | Screw,Tapping | TH + 2 4mM 8mM SWRCH18A FZW WOO JU BOLT CO. | 2 | EA | G | Assembly Pull | 1 | NSP |  |  | CVZ.ECTA | 2 | ManifoldBKT | TRUE |  |  | WOO JU BOLT CO. | N |  |  | 2026-06-01 11:06:55 | 2049-12-31 00:00:00 | FastenerPart | EAHQ500128
1TTL0402418 | *Q* | 220 |  | XhHe7pwaIRF_3t-IVwAcYc |  |  | Q | AGE72969010 | 1TTL0402418 | Screw,Tapping | TH + 2 4mM 8mM SWRCH18A FZW WOO JU BOLT CO. | 1 | EA | G | Assembly Pull | 10 | NSP |  |  | CVZ.ECTA | 1 | BKT_L+Barrier_L | TRUE |  |  | WOO JU BOLT CO. | N |  |  | 2026-06-01 11:06:55 | 2049-12-31 00:00:00 | FastenerPart | EAHQ500128
1TTL0402418 | *Q* | 220 |  | XhHe7pwaIRF_3t-IVwAcYc |  |  | Q | AGE72969010 | 1TTL0402418 | Screw,Tapping | TH + 2 4mM 8mM SWRCH18A FZW WOO JU BOLT CO. | 1 | EA | G | Assembly Pull | 11 | NSP |  |  | CVZ.ECTA | 1 | BKT_R+Barrier_R | TRUE |  |  | WOO JU BOLT CO. | N |  |  | 2026-06-01 11:06:55 | 2049-12-31 00:00:00 | FastenerPart | EAHQ500128
1TTL0402418 | *Q* | 220 |  | XhHe7pwaIRF_3t-IVwAcYc |  |  | Q | AGE72969010 | 1TTL0402418 | Screw,Tapping | TH + 2 4mM 8mM SWRCH18A FZW WOO JU BOLT CO. | 2 | EA | G | Assembly Pull | 2 | NSP |  |  | CVZ.ECTA | 2 | SupporterLNK | TRUE |  |  | WOO JU BOLT CO. | N |  |  | 2026-06-01 11:06:55 | 2049-12-31 00:00:00 | FastenerPart | EAHQ500128
1TTL0402418 | *Q* | 220 |  | XhHe7pwaIRF_3t-IVwAcYc |  |  | Q | AGE72969010 | 1TTL0402418 | Screw,Tapping | TH + 2 4mM 8mM SWRCH18A FZW WOO JU BOLT CO. | 1 | EA | G | Assembly Pull | 3 | NSP |  |  | CVZ.ECTA | 1 | VentAssembly | TRUE |  |  | WOO JU BOLT CO. | N |  |  | 2026-06-01 11:06:55 | 2049-12-31 00:00:00 | FastenerPart | EAHQ500128
1TTL0402418 | *Q* | 220 |  | XhHe7pwaIRF_3t-IVwAcYc |  |  | Q | AGE72969010 | 1TTL0402418 | Screw,Tapping | TH + 2 4mM 8mM SWRCH18A FZW WOO JU BOLT CO. | 4 | EA | G | Assembly Pull | 4 | NSP |  |  | CVZ.ECTA | 4 | BacketHeater+Cavity | TRUE |  |  | WOO JU BOLT CO. | N |  |  | 2026-06-01 11:06:55 | 2049-12-31 00:00:00 | FastenerPart | EAHQ500128
1TTL0402418 | *Q* | 220 |  | XhHe7pwaIRF_3t-IVwAcYc |  |  | Q | AGE72969010 | 1TTL0402418 | Screw,Tapping | TH + 2 4mM 8mM SWRCH18A FZW WOO JU BOLT CO. | 1 | EA | G | Assembly Pull | 5 | NSP |  |  | CVZ.ECTA | 1 | Supporter(Link)+WireHolder | TRUE |  |  | WOO JU BOLT CO. | N |  |  | 2026-06-01 11:06:55 | 2049-12-31 00:00:00 | FastenerPart | EAHQ500128
1TTL0402418 | *Q* | 220 |  | XhHe7pwaIRF_3t-IVwAcYc |  |  | Q | AGE72969010 | 1TTL0402418 | Screw,Tapping | TH + 2 4mM 8mM SWRCH18A FZW WOO JU BOLT CO. | 2 | EA | G | Assembly Pull | 6 | NSP |  |  | CVZ.ECTA | 2 | DuctAssembly+CavityFront | TRUE |  |  | WOO JU BOLT CO. | N |  |  | 2026-06-01 11:06:55 | 2049-12-31 00:00:00 | FastenerPart | EAHQ500128
1TTL0402418 | *Q* | 220 |  | XhHe7pwaIRF_3t-IVwAcYc |  |  | Q | AGE72969010 | 1TTL0402418 | Screw,Tapping | TH + 2 4mM 8mM SWRCH18A FZW WOO JU BOLT CO. | 2 | EA | G | Assembly Pull | 7 | NSP |  |  | CVZ.ECTA | 2 | DuctAssembly+WoolPanel | TRUE |  |  | WOO JU BOLT CO. | N |  |  | 2026-06-01 11:06:55 | 2049-12-31 00:00:00 | FastenerPart | EAHQ500128
1TTL0402418 | *Q* | 220 |  | XhHe7pwaIRF_3t-IVwAcYc |  |  | Q | AGE72969010 | 1TTL0402418 | Screw,Tapping | TH + 2 4mM 8mM SWRCH18A FZW WOO JU BOLT CO. | 1 | EA | G | Assembly Pull | 8 | NSP |  |  | CVZ.ECTA | 1 | BKT_L+Cavity | TRUE |  |  | WOO JU BOLT CO. | N |  |  | 2026-06-01 11:06:55 | 2049-12-31 00:00:00 | FastenerPart | EAHQ500128
1TTL0402418 | *Q* | 220 |  | XhHe7pwaIRF_3t-IVwAcYc |  |  | Q | AGE72969010 | 1TTL0402418 | Screw,Tapping | TH + 2 4mM 8mM SWRCH18A FZW WOO JU BOLT CO. | 1 | EA | G | Assembly Pull | 9 | NSP |  |  | CVZ.ECTA | 1 | BKT_R+Cavity | TRUE |  |  | WOO JU BOLT CO. | N |  |  | 2026-06-01 11:06:55 | 2049-12-31 00:00:00 | FastenerPart | EAHQ500128
4B70188C | ..2 | 230 |  | RgfWgwgxcWfjQqe0KaUmH0 |  |  | B | AGE72969010 | 4B70188C | Screw,Customized | PH + 4mM 12mM MSWR FZY | 2 | EA | G | Assembly Pull |  |  |  |  | CVZ.ECTA |  |  | TRUE | Cavity + Wool Cover |  |  | N |  |  | 2026-06-01 11:06:55 | 2049-12-31 00:00:00 | FastenerPart | EAHQ500128
FAB00009702 | ..2 | 240 | 1.2 | c-did49G4SqlP3BaKp-Oui |  |  | B | AGE72969010 | FAB00009702 | Screw Assembly | OVEN RANGE A-ALL - | 2 | EA | S | Assembly Pull | [7 empty] | TRUE | Cavity+Latch Assembly |  |  | N |  |  | 2026-06-01 11:06:55 | 2049-12-31 00:00:00 | FastenerPart | EAHQ500128
1SZZW5N001A | ...3 | 10 |  | 0EjthfEPKE2ONt2fh28p3t |  |  | B | FAB00009702 | 1SZZW5N001A | Screw,Customized | FH + 4mM 8mM SWCH18A BLACK WOO JU TECH CO., LTD. | 1 | EA | G | Assembly Pull |  | W230 | R |  |  |  |  | TRUE |  |  | WOO JU TECH CO., LTD. | N |  |  | 2026-06-01 14:16:39 | 2049-12-31 00:00:00 | FastenerPart | EAHQ500301
1WZZW3Z003C | ...3 | 20 |  | aOXEgnOFk4mbw0G0KaUlsV |  |  | B | FAB00009702 | 1WZZW3Z003C | Washer,Customized | PLAIN 13.5mM 1mM FZB - SANG-A FRONTEC CO., LTD. | 1 | EA | G | Assembly Pull |  | W259 | R |  |  |  |  | TRUE |  |  | SANG-A FRONTEC CO., LTD. | N |  |  | 2026-06-01 14:16:39 | 2049-12-31 00:00:00 | FastenerPart | EAHQ500301
EBF60663403 | .1 | 180 |  | 3S5lRgbPR5fuYUK0KaUlyz | 강준혁(joonhyeok.kang) |  | B | LTIS7338XE.ARSLLGA@CVZ.EKHQ | EBF60663403 | Switch,Tact | PDS018-06 1C2P 120/240VAC 1A VERTICAL 0GF BK T200 PARK ELECTRONICS CO LTD | 1 | EA | G | Assembly Pull | [7 empty] | TRUE |  |  | PARK ELECTRONICS CO LTD | N |  |  | 2025-04-07 07:54:15 | 2049-12-31 00:00:00 | CircuitComponentPart | LAHP400038
EAD61076101 | .1 | 190 |  | 5T-Pwv7sTO7SNOLwDZUaXK |  |  | B | LTIS7338XE.ARSLLGA@CVZ.EKHQ | EAD61076101 | Harness,Single | EAD61076101 Molex 35127-0200 None 540mm 4.00MM 2 UL N Tiara Door switch Harness - - - DAE RYOUNG INDUSTRAL | 1 | EA | G | Assembly Pull |  | 5019 | R |  |  |  |  | TRUE |  |  | DAE RYOUNG INDUSTRAL | N |  |  | 2025-04-07 07:54:15 | 2049-12-31 00:00:00 | CircuitComponentPart | LAHP400038
MDG62882901 | .1 | 200 | 1.2 | nzjOO4eiRfWGDJzXllRYpG |  |  | B | LTIS7338XE.ARSLLGA@CVZ.EKHQ | MDG62882901 | Fan,Convection | PRESS STS430 - DIA135 CCW 10 WING LGECW - | 1 | EA | S | Assembly Pull |  | 5407 | R |  | CVZ.ENMN |  |  | TRUE |  |  |  | N |  | MDG62882901 | 2025-04-07 07:54:15 | 2049-12-31 00:00:00 | MechanicalPart | LAHP400038
RAA33959301 | ..2 | 10 |  | QctigCgzKPtExKUR2igGZe |  |  | B | MDG62882901 | RAA33959301 | Coil,Steel(STS) | STS430 NATURAL - 0.8 150 - | 0.13 | KG | G | Assembly Pull | [7 empty] | TRUE |  |  |  | N |  |  | 2015-01-19 18:08:30 | 2049-12-30 15:00:00 | MaterialPart | EAHF100375
RCL30084301 | ..2 | 20 |  |  |  |  | B | MDG62882901 | RCL30084301 | Coil,Steel(STS_Product) | STS430 T0.8 - | 0.0841 | KG | X | Supplier | [7 empty] | TRUE |  |  |  | N |  |  | 2025-08-13 18:18:06 | 2049-12-31 00:00:00 | MaterialPart | EAHP700383
AEH74656203 | .1 | 210 |  | cpT9l2DR-1ZxD_vnUZIhSm |  |  | B | LTIS7338XE.ARSLLGA@CVZ.EKHQ | AEH74656203 | Hinge Assembly | PUNGWON UPPER 2nd LG SIGNATURE | 2 | EA | G | Assembly Pull |  | 5078 | R |  |  |  |  | TRUE |  |  |  | N |  |  | 2025-04-07 07:54:15 | 2049-12-31 00:00:00 | MechanicalAssemblyPart | LAHP400038
AEC75957201 | .1 | 220 | 1.0 | QJV52j1IMfu4LjMdNKoyfI |  |  | B | LTIS7338XE.ARSLLGA@CVZ.EKHQ | AEC75957201 | Guide Assembly,Suction | LGECW 6.3CU.FT FS1748LS LGECI(LG) 240/60 RIVETTING | 2 | EA | G | Assembly Pull |  | 5603 | R |  |  |  |  | TRUE |  |  |  | N |  |  | 2025-04-22 19:08:19 | 2049-12-31 00:00:00 | MechanicalAssemblyPart | EAHP400436
MEA66377001 | ..2 | 10 | 1.1 | w7a3e5m13u7u8kS0KaUloQ |  |  | B | AEC75957201 | MEA66377001 | Guide,Suction | PRESS SGCC 0.5 6.3CU.FT FS1748LS LGECW - | 1 | EA | G | Supplier | [7 empty] | TRUE |  |  |  | N |  |  | 2022-11-11 13:11:44 | 2049-12-30 15:00:00 | MechanicalPart | LAHMB00017
RCL30815101 | ...3 | 10 |  |  |  |  | B | MEA66377001 | RCL30815101 | Coil,Steel(GI) | SGCC - - 0.5 220 - | 0.05 | KG | G | Supplier | [7 empty] | TRUE |  |  |  | N |  |  | 2022-08-23 11:59:39 | 2049-12-30 15:00:00 | MaterialPart | EAHM800199
RCL30080501 | ...3 | 20 |  |  |  |  | B | MEA66377001 | RCL30080501 | Coil,Steel(PCM_Product) | SGCC T0.5 - | 0.1169 | KG | X | Supplier | [7 empty] | TRUE |  |  |  | N |  |  | 2025-08-13 18:18:06 | 2049-12-31 00:00:00 | MaterialPart | EAHP700383
MFZ65235701 | ..2 | 20 |  | nBAy4ukkCrTykOduOrEkdE |  |  | B | AEC75957201 | MFZ65235701 | Packing,Gasket | EXTRUSION RUBBER FS1748LS LGECI/US - | 1 | EA | G | Supplier | [7 empty] | TRUE |  |  |  | N |  |  | 2022-11-11 13:11:44 | 2049-12-30 15:00:00 | MechanicalPart | LAHMB00017
MEA66377101 | ..2 | 30 | 1.1 | zWw1OJB0jEL1nyy0KaUlxv |  |  | B | AEC75957201 | MEA66377101 | Guide,Suction | PRESS SGCC 0.5 6.3CU.FT FS1748LS LGECW - | 1 | EA | G | Supplier | [7 empty] | TRUE |  |  |  | N |  |  | 2022-11-11 13:11:44 | 2049-12-30 15:00:00 | MechanicalPart | LAHMB00017
RSH30984701 | ...3 | 10 |  |  |  |  | B | MEA66377101 | RSH30984701 | Sheet,Steel(GI) | SGCC - - 0.5T 195.4 940 - | 1 | SH | G | Supplier | [7 empty] | TRUE |  |  |  | N |  |  | 2022-08-23 12:03:49 | 2049-12-30 15:00:00 | MaterialPart | EAHM800154
RCL30080501 | ...3 | 20 |  |  |  |  | B | MEA66377101 | RCL30080501 | Coil,Steel(PCM_Product) | SGCC T0.5 - | 0.6824 | KG | X | Supplier | [7 empty] | TRUE |  |  |  | N |  |  | 2025-08-13 18:18:06 | 2049-12-31 00:00:00 | MaterialPart | EAHP700383
MCQ67466702 | ..2 | 40 |  | KSj74GEAxCALc0Lt5yVotS |  |  | B | AEC75957201 | MCQ67466702 | Damper | CUTTING FOAM PU T5.0 W10 L650 LGEMM | 2.3 | EA | G | Supplier | [7 empty] | TRUE |  |  |  | N |  |  | 2022-11-11 13:11:44 | 2049-12-30 15:00:00 | MechanicalPart | LAHMB00017
1VZZA90001A | ..2 | 50 |  | J5AT_5jp-lxrbkwgbdyjsf |  |  | B | AEC75957201 | 1VZZA90001A | Rivet,Common | 1vzza90001a RH 3.2mM 8mM AL STS QINGDAO MARVEL ELECTRONICS | 2 | EA | G | Supplier |  |  |  |  | CNZ.EKHQ |  |  | TRUE |  |  | QINGDAO MARVEL ELECTRONICS | Y |  |  | 2022-11-11 13:11:44 | 2049-12-30 15:00:00 | FastenerPart | LAHMB00017
AAL73409604 | .1 | 230 |  | LeKuwGfTmkxN0TD4qCIHl3 |  |  | B | LTIS7338XE.ARSLLGA@CVZ.EKHQ | AAL73409604 | Bar Assembly | STS 430 MATERIAL 4.7CU.FT BUTTON L570 | 2 | EA | G | Assembly Pull | [7 empty] | TRUE |  |  |  | N |  |  | 2026-01-06 09:07:15 | 2049-12-31 00:00:00 | MechanicalAssemblyPart | EAHPC00481
AAL73409602 | *S* | 230 |  |  |  |  | S | LTIS7338XE.ARSLLGA@CVZ.EKHQ | AAL73409602 | Bar Assembly | STS 304 MATERIAL 4.7CU.FT BUTTON L119 | 2 | EA | G | Assembly Pull | [7 empty] | TRUE |  |  |  | N | AAL73409604 |  | 2026-01-06 09:07:15 | 2049-12-31 00:00:00 | MechanicalAssemblyPart | EAHPC00481
MCK68473118 | .1 | 240 | 1.1 | UZriMiDDDeXOSPBWHNjhxd |  |  | B | LTIS7338XE.ARSLLGA@CVZ.EKHQ | MCK68473118 | Cover,Heater | PRESS SPE 0.8 Oven - | 1 | EA | S | Assembly Pull |  | 5401 | R |  |  |  |  | TRUE |  |  |  | N |  |  | 2025-04-07 07:54:15 | 2049-12-31 00:00:00 | MechanicalPart | LAHP400038
AGF79478703 | ..2 | 10 | 1.0 | y6iSrrCUPoZiKaPijkfxpz |  |  | B | MCK68473118 | AGF79478703 | Paint,Powder,C/SKD PKG | RAB33372905 Paint,Powder Enamel powder | 0.1637 | EA | T | Assembly Pull |  | NSP | [5 empty] | TRUE |  |  |  | N |  |  | 2024-05-24 13:51:46 | 2049-12-31 00:00:00 | MechanicalAssemblyPart | EAHO500064
RAB33372905 | ...3 | 10 | 1.5 |  |  |  | B | AGF79478703 | RAB33372905 | Paint,Powder | POWDER DARK BLUE - LG ELECTRONICS INC. | 1 | KG | T | Assembly Pull |  |  |  | AGF79478703 | CVZ.ENMN |  |  | TRUE |  |  | LG ELECTRONICS INC. | N |  |  | 2024-05-24 13:51:46 | 2049-12-31 00:00:00 | MaterialPart | EAHO500064
RAB33416801 | ....4 | 10 | 1.0 | v37t-Yo_fYBRaeUv4wS70v |  |  | B | RAB33372905 | RAB33416801 | POWDER,ENAMEL | BMS Powder BMS-1 | 0.2093 | KG | G | Assembly Pull | [7 empty] | TRUE |  |  |  | N |  |  | 2025-04-28 10:41:24 | 2049-12-31 00:00:00 | MaterialPart | EAHP400551
RAB35949601 | ....4 | 20 |  | Kl9mDuzZ3dP68xc0KaUmSJ |  |  | B | RAB33372905 | RAB35949601 | POWDER,ENAMEL | CHALCO Powder - | 0.1855 | KG | G | Assembly Pull | [7 empty] | TRUE |  |  |  | N |  |  | 2025-04-28 10:41:24 | 2049-12-31 00:00:00 | MaterialPart | EAHP400551
RAB35949602 | *S* | 20 |  |  |  |  | S | RAB33372905 | RAB35949602 | POWDER,ENAMEL | RAB359496 K-Alumina Powder - SERVEONE CO., LTD. | 0.1855 | KG | G | Assembly Pull | [7 empty] | TRUE |  |  | SERVEONE CO., LTD. | N | RAB35949601 |  | 2025-04-28 10:41:24 | 2049-12-31 00:00:00 | MaterialPart | EAHP400551
RAB35329701 | ....4 | 30 |  | S2Y5i2keQWQTKJk0KaUmoR |  |  | B | RAB33372905 | RAB35329701 | POWDER,ENAMEL | YN Chemical SERVEONE Powder | 0.0222 | KG | G | Assembly Pull | [7 empty] | TRUE |  |  |  | N |  |  | 2025-04-28 10:41:24 | 2049-12-31 00:00:00 | MaterialPart | EAHP400551
RAB33370902 | ....4 | 40 |  | mbaehf6FG03-CS-lWvX2nx |  |  | B | RAB33372905 | RAB33370902 | POWDER,ENAMEL | DONG BO HI-CHEM SERVEONE K2CO3 POWDER | 0.0244 | KG | G | Assembly Pull | [7 empty] | TRUE |  |  |  | N |  |  | 2026-05-12 18:06:53 | 2049-12-31 00:00:00 | MaterialPart | EAHQ300241
RAB33370901 | *S* | 40 |  |  |  |  | S | RAB33372905 | RAB33370901 | POWDER,ENAMEL | YN Chemical Powder YN Chemical-6 | 0.0244 | KG | G | Assembly Pull | [7 empty] | TRUE |  |  |  | N | RAB33370902 |  | 2026-05-12 18:06:53 | 2049-12-31 00:00:00 | MaterialPart | EAHQ300241
RAB33371001 | ....4 | 60 |  | 2nV3FJQQXxP9iYy0KaUmHn |  |  | B | RAB33372905 | RAB33371001 | POWDER,ENAMEL | YN Chemical Powder YN Chemical-7 | 0.0039 | KG | G | Assembly Pull | [7 empty] | TRUE |  |  |  | N |  |  | 2026-05-12 18:06:53 | 2049-12-31 00:00:00 | MaterialPart | EAHQ300241
RAB33371102 | ....4 | 70 |  | tnUWP_DEHcIslO9NzUFECd |  |  | B | RAB33372905 | RAB33371102 | POWDER,ENAMEL | RAB333711 YN Chemical Powder - SERVEONE CO., LTD. | 0.165 | KG | G | Assembly Pull | [7 empty] | TRUE |  |  | SERVEONE CO., LTD. | N |  |  | 2026-05-12 18:06:53 | 2049-12-31 00:00:00 | MaterialPart | EAHQ300241
RAB33371101 | *S* | 70 |  |  |  |  | S | RAB33372905 | RAB33371101 | POWDER,ENAMEL | YN Chemical Powder YN Chemical-2 | 0.165 | KG | G | Assembly Pull | [7 empty] | TRUE |  |  |  | N | RAB33371102 |  | 2026-05-12 18:06:53 | 2049-12-31 00:00:00 | MaterialPart | EAHQ300241
RAB33370602 | ....4 | 80 |  | j3C9RCStQAJn3WS0KaUlXH |  |  | B | RAB33372905 | RAB33370602 | POWDER,ENAMEL | RAB333706 YN Chemical Powder - SERVEONE CO., LTD. | 0.1861 | KG | G | Assembly Pull | [7 empty] | TRUE |  |  | SERVEONE CO., LTD. | N |  |  | 2026-05-12 18:06:53 | 2049-12-31 00:00:00 | MaterialPart | EAHQ300241
RAB33370601 | *S* | 80 |  |  |  |  | S | RAB33372905 | RAB33370601 | POWDER,ENAMEL | Young Jin Powder Young Jin-1 | 0.1861 | KG | G | Assembly Pull | [7 empty] | TRUE |  |  |  | N | RAB33370602 |  | 2026-05-12 18:06:53 | 2049-12-31 00:00:00 | MaterialPart | EAHQ300241
RAB33370701 | ....4 | 90 |  | tl0eJnUSr4xK9I00KaUlpA |  |  | B | RAB33372905 | RAB33370701 | POWDER,ENAMEL | Young Jin Powder Young Jin-2 | 0.2451 | KG | G | Assembly Pull | [7 empty] | TRUE |  |  |  | N |  |  | 2026-05-12 18:06:53 | 2049-12-31 00:00:00 | MaterialPart | EAHQ300241
RAB33490201 | ....4 | 100 |  | iGis1lefrlIyZm40KaUlWh |  |  | B | RAB33372905 | RAB33490201 | POWDER,ENAMEL | ZTech (YN Chemical) Powder ZTech (YN Chemical)-1 | 0.027 | KG | G | Assembly Pull | [7 empty] | TRUE |  |  |  | N |  |  | 2026-05-12 18:06:53 | 2049-12-31 00:00:00 | MaterialPart | EAHQ300241
RAB33371901 | ....4 | 110 |  | BBas970CP8PVwrynMCiIiI |  |  | B | RAB33372905 | RAB33371901 | POWDER,ENAMEL | YN Chemical Powder YN Chemical | 0.0022 | KG | G | Assembly Pull | [7 empty] | TRUE |  |  |  | N |  |  | 2026-05-12 18:06:53 | 2049-12-31 00:00:00 | MaterialPart | EAHQ300241
RAB33371401 | ....4 | 120 |  | psr89vNYDVqHol3Z56XNbQ |  |  | B | RAB33372905 | RAB33371401 | POWDER,ENAMEL | ABELO Powder ABELO-1 | 0.0224 | KG | G | Assembly Pull | [7 empty] | TRUE |  |  |  | N |  |  | 2026-05-12 18:06:53 | 2049-12-31 00:00:00 | MaterialPart | EAHQ300241
RAB33372001 | ....4 | 130 |  | qVqoBR8Qkow6lAwY4OhRHf |  |  | B | RAB33372905 | RAB33372001 | POWDER,ENAMEL | Duck San Physics and Chemistry Powder Duck San Physics and Chemistry-1 | 0.007 | KG | G | Assembly Pull | [7 empty] | TRUE |  |  |  | N |  |  | 2026-05-12 18:06:53 | 2049-12-31 00:00:00 | MaterialPart | EAHQ300241
RAB35329802 | ....4 | 140 |  | du5Uu4ro8tqOssI-rywgan |  |  | B | RAB33372905 | RAB35329802 | POWDER,ENAMEL | RAB353298 CS Chem SERVEONE Polysiloxane SERVEONE CO., LTD. | 0.0023 | KG | G | Assembly Pull | [7 empty] | TRUE |  |  | SERVEONE CO., LTD. | N |  |  | 2026-05-12 18:06:53 | 2049-12-31 00:00:00 | MaterialPart | EAHQ300241
RAB35329801 | *S* | 140 |  |  |  |  | S | RAB33372905 | RAB35329801 | POWDER,ENAMEL | ESUNG MATERIALS SERVEONE Polysiloxane | 0.0023 | KG | G | Assembly Pull | [7 empty] | TRUE |  |  |  | N | RAB35329802 |  | 2026-05-12 18:06:53 | 2049-12-31 00:00:00 | MaterialPart | EAHQ300241
RAB33377701 | ....4 | 150 | 1.0 | u9gMWaaFT4oMwBE0KaUloW |  |  | B | RAB33372905 | RAB33377701 | POWDER,ENAMEL | OFS-6020 Dow Corning Amino Silane Liquid DOW CORNING KOREA LTD. | 0.0006 | KG | G | Assembly Pull | [7 empty] | TRUE |  |  | DOW CORNING KOREA LTD. | N |  |  | 2026-05-12 18:06:53 | 2049-12-31 00:00:00 | MaterialPart | EAHQ300241
RAB33590401 | ....4 | 160 | 1.0 | XfpQI97gXrDtchJi08wYbM |  |  | B | RAB33372905 | RAB33590401 | POWDER,ENAMEL | AluC 805 Envoik Industries Fumed Alumina Powder DOW CORNING KOREA LTD. | 0.001 | KG | G | Assembly Pull | [7 empty] | TRUE |  |  | DOW CORNING KOREA LTD. | N |  |  | 2026-05-12 18:06:53 | 2049-12-31 00:00:00 | MaterialPart | EAHQ300241
RAB37010601 | ....4 | 170 |  | vNgbxLgJx81ZuXw0KaUm8L |  |  | B | RAB33372905 | RAB37010601 | POWDER,ENAMEL | YN Checmical MoO3 YN Chemical powder - HANILL | 0.0006 | KG | G | Assembly Pull | [7 empty] | TRUE |  |  | HANILL | N |  |  | 2026-05-12 18:06:53 | 2049-12-31 00:00:00 | MaterialPart | EAHQ300241
RAB33373104 | ....4 | 180 | 1.0 |  |  |  | B | RAB33372905 | RAB33373104 | Paint,Powder | POWDER WHITE - LG ELECTRONICS INC. | 0.005 | KG | G | Assembly Pull | [7 empty] | TRUE |  |  | LG ELECTRONICS INC. | N |  | RAB33373103 | 2026-05-12 18:06:53 | 2049-12-31 00:00:00 | MaterialPart | EAHQ300241
RAB33416801 | .....5 | 10 | 1.0 | v37t-Yo_fYBRaeUv4wS70v |  |  | B | RAB33373104 | RAB33416801 | POWDER,ENAMEL | BMS Powder BMS-1 | 0.1313 | KG | G | Supplier | [7 empty] | TRUE |  |  |  | N |  |  | 2025-04-28 10:41:24 | 2049-12-30 15:00:00 | MaterialPart | EAHP400551
RAB35949601 | .....5 | 20 |  | Kl9mDuzZ3dP68xc0KaUmSJ |  |  | B | RAB33373104 | RAB35949601 | POWDER,ENAMEL | CHALCO Powder - | 0.1838 | KG | G | Supplier | [7 empty] | TRUE |  |  |  | N |  |  | 2025-04-28 10:41:24 | 2049-12-30 15:00:00 | MaterialPart | EAHP400551
RAB33370901 | .....5 | 30 |  | 6rla4Xrq7HcRmMPumt_bVs |  |  | B | RAB33373104 | RAB33370901 | POWDER,ENAMEL | YN Chemical Powder YN Chemical-6 | 0.034 | KG | G | Supplier | [7 empty] | TRUE |  |  |  | N |  |  | 2025-04-28 10:41:24 | 2049-12-30 15:00:00 | MaterialPart | EAHP400551
RAB33371101 | .....5 | 40 |  | Nd3-112NeIH41xgabQ43R5 |  |  | B | RAB33373104 | RAB33371101 | POWDER,ENAMEL | YN Chemical Powder YN Chemical-2 | 0.1117 | KG | G | Supplier | [7 empty] | TRUE |  |  |  | N |  |  | 2025-04-28 10:41:24 | 2049-12-30 15:00:00 | MaterialPart | EAHP400551
RAB33416901 | .....5 | 50 | 1.0 | xjz6NWs1TTg2ZwOgRIHrCN |  |  | B | RAB33373104 | RAB33416901 | POWDER,ENAMEL | Dongyang CNT Powder Na2Co3 | 0.0692 | KG | G | Supplier | [7 empty] | TRUE |  |  |  | N |  |  | 2025-04-28 10:41:24 | 2049-12-30 15:00:00 | MaterialPart | EAHP400551
RAB33370601 | .....5 | 60 |  | if1ITu6RnYHUc0O0KaUlXH |  |  | B | RAB33373104 | RAB33370601 | POWDER,ENAMEL | Young Jin Powder Young Jin-1 | 0.1198 | KG | G | Supplier | [7 empty] | TRUE |  |  |  | N |  |  | 2025-04-28 10:41:24 | 2049-12-30 15:00:00 | MaterialPart | EAHP400551
RAB33370701 | .....5 | 70 |  | tl0eJnUSr4xK9I00KaUlpA |  |  | B | RAB33373104 | RAB33370701 | POWDER,ENAMEL | Young Jin Powder Young Jin-2 | 0.28 | KG | G | Supplier | [7 empty] | TRUE |  |  |  | N |  |  | 2025-04-28 10:41:24 | 2049-12-30 15:00:00 | MaterialPart | EAHP400551
RAB33490201 | .....5 | 80 |  | iGis1lefrlIyZm40KaUlWh |  |  | B | RAB33373104 | RAB33490201 | POWDER,ENAMEL | ZTech (YN Chemical) Powder ZTech (YN Chemical)-1 | 0.0241 | KG | G | Supplier | [7 empty] | TRUE |  |  |  | N |  |  | 2025-04-28 10:41:24 | 2049-12-30 15:00:00 | MaterialPart | EAHP400551
RAB33371901 | .....5 | 90 |  | BBas970CP8PVwrynMCiIiI |  |  | B | RAB33373104 | RAB33371901 | POWDER,ENAMEL | YN Chemical Powder YN Chemical | 0.1156 | KG | G | Supplier | [7 empty] | TRUE |  |  |  | N |  |  | 2025-04-28 10:41:24 | 2049-12-30 15:00:00 | MaterialPart | EAHP400551
MAF63587801 | ....4 | 190 |  |  |  |  | B | RAB33372905 | MAF63587801 | Bag,Envelope | CUTTING FOAM PE N T0.5 W1200 L1600 FOAM-PE Oven | 0.005 | EA | G | Assembly Pull | [7 empty] | TRUE |  |  |  | N |  |  | 2026-05-12 18:06:53 | 2049-12-31 00:00:00 | MechanicalPart | EAHQ300241
MGA62780301 | ...3 | 20 |  | ZsmONsgafwY6BxWXYLHwKx |  |  | B | AGF79478703 | MGA62780301 | Pallet | COMPLEX W1100 L1100 H105 | 0.0013 | EA | G | Assembly Pull | [7 empty] | TRUE |  |  |  | N |  |  | 2025-04-28 10:41:24 | 2049-12-31 00:00:00 | MechanicalPart | EAHP400551
AGG74145701 | ...3 | 30 | 1.0 | m9KW2TsSbp9snehcQ4XTBj |  |  | B | AGF79478703 | AGG74145701 | Packing Assembly | ACCESSORY ASSEMBLY SET FD1541TS - | 0.005 | EA | G | Assembly Pull | [7 empty] | TRUE |  |  |  | N |  | AGG74145701 | 2024-05-24 13:51:46 | 2049-12-31 00:00:00 | MechanicalAssemblyPart | EAHO500064
MFZ63595101 | ....4 | 10 |  | 5f7aK5NAYD0Y_JBGY-bkEo |  |  | B | AGG74145701 | MFZ63595101 | Packing,Accessory | CUTTING STEEL ACCESSORY 30L FD1541 LGECW | 1 | EA | G | Supplier | [7 empty] | TRUE |  |  |  | N |  |  | 2012-11-08 18:17:06 | 2049-12-31 00:00:00 | MechanicalPart | EAHCB00349
MFZ63595201 | ....4 | 20 |  | -G_6fpl1t_XcA0WkHWfyR5 |  |  | B | AGG74145701 | MFZ63595201 | Packing,Accessory | CUTTING STEEL ACCESSORY 30L FD1541 LGECW | 1 | EA | G | Supplier | [7 empty] | TRUE |  |  |  | N |  |  | 2012-11-08 18:17:06 | 2049-12-31 00:00:00 | MechanicalPart | EAHCB00349
MFZ63595301 | ....4 | 30 |  | A-egjvmh0nAkxiyJ--oPYw |  |  | B | AGG74145701 | MFZ63595301 | Packing,Accessory | CUTTING ABS ACCESSORY 30L FD1541 LGECW | 1 | EA | G | Supplier | [7 empty] | TRUE |  |  |  | N |  |  | 2012-11-08 18:17:06 | 2049-12-31 00:00:00 | MechanicalPart | EAHCB00349
MEZ64822904 | ...3 | 40 |  | 9Lq-XufPdpJJScu7fV164B |  |  | B | AGF79478703 | MEZ64822904 | Label,Shipping Mark | PRINTING LGECW ALL PDBL01 PDBL01 | 0.005 | EA | G | Assembly Pull | [7 empty] | TRUE |  |  |  | N |  |  | 2024-05-24 13:51:46 | 2049-12-31 00:00:00 | LabelPart | EAHO500064
MEZ64822905 | ...3 | 50 |  | 9Lq-XufPdpJJScu7fV164B |  |  | B | AGF79478703 | MEZ64822905 | Label,Shipping Mark | PRINTING LGECW ALL PDBL01 PDBL01 | 0.0013 | EA | G | Assembly Pull | [7 empty] | TRUE |  |  |  | N |  |  | 2025-04-28 10:41:24 | 2049-12-31 00:00:00 | LabelPart | EAHP400551
MCK68473111 | ..2 | 20 | 1.0 | bFVqkz05FjE2rDWoyFvUbc |  |  | B | MCK68473118 | MCK68473111 | Cover,Heater | PRESS SPE 0.8 Oven - | 1 | EA | G | Supplier | [7 empty] | TRUE |  |  |  | N |  | MCK68473101 | 2024-05-24 13:51:46 | 2049-12-31 00:00:00 | MechanicalPart | EAHO500064
RCL30081101 | ...3 | 10 |  |  |  |  | B | MCK68473111 | RCL30081101 | Coil,Steel(PCM_Product) | SPE T0.8 - | 0.6764 | KG | X | Supplier | [7 empty] | TRUE |  |  |  | N |  |  | 2025-08-13 18:18:06 | 2049-12-31 00:00:00 | MaterialPart | EAHP700383
MCK68473112 | *S* | 240 |  |  |  |  | S | LTIS7338XE.ARSLLGA@CVZ.EKHQ | MCK68473112 | Cover,Heater | PRESS SPE 0.8 Oven - | 1 | EA | T | Assembly Pull |  | 5401 | R |  |  |  |  | TRUE |  |  |  | N | MCK68473118 |  | 2025-04-07 07:54:15 | 2049-12-31 00:00:00 | MechanicalPart | LAHP400038
EAD63952405 | .1 | 250 |  | bFFSA8qe47bouu00KaUm7U |  |  | B | LTIS7338XE.ARSLLGA@CVZ.EKHQ | EAD63952405 | Harness,Single | EAD63952405 MOLEX 35129-0200 YH396-02JR 460 6.00MM 2 UL3398 N Lupin Double Signature, Dual-Fuel - - - DAE RYOUNG INDUSTRAL | 1 | EA | G | Assembly Pull |  | H111 | R |  |  |  |  | TRUE | Meat Probe |  | DAE RYOUNG INDUSTRAL | N |  |  | 2025-04-07 07:54:15 | 2049-12-31 00:00:00 | CircuitComponentPart | LAHP400038
AGL30062508 | .1 | 260 | 1.2 |  |  | ECO | B | LTIS7338XE.ARSLLGA@CVZ.EKHQ | AGL30062508 | Panel Assembly,Side | OVEN RANGE NATURAL - | 1 | EA | S | Assembly Pull |  | 5510 | R |  |  |  |  | TRUE |  |  |  | N |  | AGL30062508 | 2025-04-22 19:08:19 | 2049-12-31 00:00:00 | MechanicalAssemblyPart | EAHP400436
MGC62644032 | ..2 | 10 | 1.0 |  |  |  | B | AGL30062508 | MGC62644032 | Panel,Side | PRESS SGCD1 0.6 LUPIN BLACK T0.6 - | 1 | EA | S | Phantom | [7 empty] | TRUE |  |  |  | N |  |  | 2023-03-15 09:04:54 | 2049-12-30 15:00:00 | MechanicalPart | EAHN200233
RAA33154906 | ...3 | 10 |  | UyMTqWwdtCwMhcLXFOoWkx |  |  | B | MGC62644032 | RAA33154906 | Sheet,Steel(PCM) | GI SGCD1 - BLACK STEEL PCM-NONE 0.55 666 894.2 H/P (G:45%) DONGBU STEEL CO., LTD | 1 | EA | G | Assembly Pull | [7 empty] | TRUE |  |  | DONGBU STEEL CO., LTD | N |  |  | 2022-10-19 12:18:11 | 2049-12-30 15:00:00 | MaterialPart | EAHM900193
MGC62644029 | *S* | 10 |  |  |  |  | S | AGL30062508 | MGC62644029 | Panel,Side | PRESS SGCD1 0.6 OVEN RANGE BLACK T0.6 - | 1 | EA | S | Phantom | [7 empty] | TRUE |  |  |  | N | MGC62644032 |  | 2023-03-15 09:04:54 | 2049-12-30 15:00:00 | MechanicalPart | EAHN200233
MFZ67262501 | ..2 | 20 |  | BA5i41g5um6uXUQPF2syTV |  |  | B | AGL30062508 | MFZ67262501 | Packing,Gasket | EXTRUSION SILICONE RUBBER Range KOREA - | 1 | EA | G | Supplier | [7 empty] | TRUE |  |  |  | N |  |  | 2022-07-01 12:54:29 | 2049-12-30 15:00:00 | MechanicalPart | EAHM600340
7250PT0066N | ..2 | 30 |  | S81kgTXo600OQp3eobHhZv |  |  | B | AGL30062508 | 7250PT0066N | Tape,PETP | BLACK 400UM 8mM 25M JCPMB400W, Jucai | 0.4 | MZ | D | Assembly Pull |  |  |  |  | CVZ.ECTA |  |  | TRUE |  |  |  | N |  |  | 2025-12-11 11:54:04 | 2049-12-31 00:00:00 | MaterialPart | EAHPC00037
7250PT0066L | ..2 | 40 |  | YwfYsjbUQUdkBQ2fbGHSYY |  |  | B | AGL30062508 | 7250PT0066L | Tape,PETP | BLACK 400UM 14mM 25M JCPMB400W, Jucai | 0.8 | MZ | D | Assembly Pull |  |  |  |  | CVZ.ECTA |  |  | TRUE |  |  |  | N |  |  | 2025-12-11 11:54:04 | 2049-12-31 00:00:00 | MaterialPart | EAHPC00037
RAA35205103 | ..2 | 50 |  | KBfs1uAaXycawYi0KaUm6I |  |  | B | AGL30062508 | RAA35205103 | Sheet,Aluminium | Aluminum 0.5T 200 X 840 Sheet A1050 0.5 200 840 - - AJUSTEEL | 1 | SH | G | Assembly Pull | [7 empty] | TRUE |  |  | AJUSTEEL | N |  |  | 2022-07-01 12:54:29 | 2049-12-30 15:00:00 | MaterialPart | EAHM600340
7250AL0033A | ..2 | 60 |  | WOukbtveCTMf7Ro0KaUlkm |  | Release | B | AGL30062508 | 7250AL0033A | Tape,Aluminum | 3M 425 SILVER 110UM 80mM 260mM - 3M INNOVATIVE PROPERTIES COMPANY | 3 | MZ | G | Supplier |  |  |  |  | CNZ.EKHQ |  |  | TRUE |  |  | 3M INNOVATIVE PROPERTIES COMPANY | N |  |  | 2022-07-01 12:54:29 | 2049-12-30 15:00:00 | MaterialPart | EAHM600340
AGL30062502 | .1 | 270 | 1.2 | mO7Bx-S5O2eTd-80pexoCc |  |  | B | LTIS7338XE.ARSLLGA@CVZ.EKHQ | AGL30062502 | Panel Assembly,Side | OVEN RANGE NATURAL - | 1 | EA | S | Assembly Pull |  | 5538 | R |  |  |  |  | TRUE |  |  |  | N |  | AGL30062502 | 2025-04-07 07:54:15 | 2049-12-31 00:00:00 | MechanicalAssemblyPart | LAHP400038
MGC62644033 | ..2 | 10 | 1.0 |  |  |  | B | AGL30062502 | MGC62644033 | Panel,Side | PRESS SGCD1 0.6 OVEN RANGE BLACK T0.6 - | 1 | EA | S | Phantom | [7 empty] | TRUE |  |  |  | N |  |  | 2024-10-25 10:50:59 | 2049-12-31 00:00:00 | MechanicalPart | EAHOA00191
RAA33154906 | ...3 | 10 |  | UyMTqWwdtCwMhcLXFOoWkx |  |  | B | MGC62644033 | RAA33154906 | Sheet,Steel(PCM) | GI SGCD1 - BLACK STEEL PCM-NONE 0.55 666 894.2 H/P (G:45%) DONGBU STEEL CO., LTD | 1 | EA | G | Assembly Pull | [7 empty] | TRUE |  |  | DONGBU STEEL CO., LTD | N |  |  | 2022-10-19 12:18:11 | 2049-12-30 15:00:00 | MaterialPart | EAHM900193
MFZ67262501 | ..2 | 20 |  | BA5i41g5um6uXUQPF2syTV |  |  | B | AGL30062502 | MFZ67262501 | Packing,Gasket | EXTRUSION SILICONE RUBBER Range KOREA - | 1 | EA | G | Supplier | [7 empty] | TRUE |  |  |  | N |  |  | 2020-12-11 08:36:05 | 2049-12-30 15:00:00 | MechanicalPart | LAHKC00033
3920W1N014A | .1 | 290 |  | MPuIJ32FJgED0ee0KaUmUg |  |  | B | LTIS7338XE.ARSLLGA@CVZ.EKHQ | 3920W1N014A | Packing,Idle | MOLD SILICON LGEMM LG RF1052 - | 2 | EA | G | Assembly Pull |  | 3057 | R |  |  |  |  | TRUE |  |  |  | N |  |  | 2025-04-07 07:54:15 | 2049-12-31 00:00:00 | MechanicalPart | LAHP400038
MEA66381901 | .1 | 305 | 1.1 |  |  |  | B | LTIS7338XE.ARSLLGA@CVZ.EKHQ | MEA66381901 | Guide,Air | PRESS SGCC 0.6T 76L WE BO24 LGECW - | 1 | EA | G | Assembly Pull | [7 empty] | TRUE | Rear Panel (Top) |  |  | N |  |  | 2025-04-21 11:10:24 | 2049-12-31 00:00:00 | MechanicalPart | EAHP400331
RCL30094601 | ..2 | 10 |  |  |  |  | B | MEA66381901 | RCL30094601 | Coil,Steel(GI_Product) | SGCD2 T0.6 - | 0.009 | KG | X | Supplier | [7 empty] | TRUE |  |  |  | N |  |  | 2025-08-13 14:34:52 | 2049-12-31 00:00:00 | MaterialPart | EAHP700402
AGU74969449 | .1 | 310 | 1.2 | KdDa-KbhuBONcNG2Oc32du | 이시은(sieun00.lee) | ECO | B | LTIS7338XE.ARSLLGA@CVZ.EKHQ | AGU74969449 | Plate Assembly,Upper | 7.3cu.ft LGEUS Oven Range | 1 | EA | P | Phantom | [7 empty] | TRUE |  |  |  | N |  |  | 2025-04-07 07:54:15 | 2049-12-31 00:00:00 | MechanicalAssemblyPart | LAHP400038
AGU75049047 | ..2 | 10 | 1.1 | A2ryn2HTlsnQsg8_BliWpJ |  |  | B | AGU74969449 | AGU75049047 | Plate Assembly,Upper | 7.3cu.ft LGEUS Oven | 1 | EA | S | Assembly Pull |  | 3056 | R |  |  |  |  | TRUE |  |  |  | N |  |  | 2025-04-22 19:01:00 | 2049-12-31 00:00:00 | MechanicalAssemblyPart | EAHP400412
MGJ67703002 | ...3 | 10 | 1.0 |  |  |  | B | AGU75049047 | MGJ67703002 | Plate,Top | PRESS SGCD 0.8T NATURAL LCIU7339T - | 1 | EA | S | Phantom | [7 empty] | TRUE |  |  |  | N |  |  | 2025-03-31 17:02:49 | 2049-12-31 00:00:00 | MechanicalPart | EAHP300327
MGJ67703001 | ....4 | 10 | 1.0 |  |  |  | B | MGJ67703002 | MGJ67703001 | Plate,Top | PRESS SGCD 0.8T NATURAL LCIU7339T - | 1 | EA | S | Phantom | [7 empty] | TRUE |  |  |  | N |  |  | 2024-08-12 11:33:44 | 2049-12-31 00:00:00 | MechanicalPart | EAHO700459
RSH31058001 | .....5 | 10 |  | vGXBR2Riuf3fdqTiy-xhQH |  |  | B | MGJ67703001 | RSH31058001 | Sheet,Steel(GI) | SGCD1 N.A N.A 0.8 648 872 - | 1 | SH | G | Assembly Pull | [7 empty] | TRUE |  |  |  | N |  |  | 2024-08-12 11:33:44 | 2049-12-31 00:00:00 | MaterialPart | EAHO700459
MFZ67585201 | ...3 | 20 |  | YClgckGwd3uT7RcNReT-EK |  |  | B | AGU75049047 | MFZ67585201 | Packing,Gasket | MOLD Silicone HR-1971U(T) N 2nd LG SIGNATURE IH LGEUS(LG) - | 1 | EA | G | Supplier | [7 empty] | TRUE |  |  |  | N |  |  | 2025-03-31 17:02:49 | 2049-12-31 00:00:00 | MechanicalPart | EAHP300327
MKC65339691 | ...3 | 30 | 1.0 | WoHjbkkBC5y1b5QsjukwqU |  |  | B | AGU75049047 | MKC65339691 | Window,Glass | CUTTING GLASS N W757.8 L529.8 T4.0 STAINLESS STEEL LGEUS(LG) Studio Double Slide In IH TOP PLATE Ceramic Glass | 1 | EA | D | Assembly Pull | [7 empty] | TRUE |  |  |  | N |  |  | 2025-01-22 18:13:54 | 2049-12-31 00:00:00 | MechanicalPart | EAHOB00105
AKF74335567 | ....4 | 10 |  | mVZqZq5MiCm_1XuAJIszXB |  |  | B | MKC65339691 | AKF74335567 | Print Assembly | Lupin2 Slide In Double IH Studio LGEUS(LG) STAINLESS STEEL WINDOW - | 1 | EA | X | Supplier | [7 empty] | TRUE |  |  |  | N |  |  | 2025-01-22 18:13:54 | 2049-12-31 00:00:00 | MechanicalAssemblyPart | EAHOB00105
RAC32697304 | ...3 | 40 |  |  |  |  | B | AGU75049047 | RAC32697304 | Sealant | LOCTITE 5600 LOCTITE 5600 SERVEONE - D&O CORP. | 0.05 | KG | G | Supplier | [7 empty] | TRUE |  |  | D&O CORP. | N |  |  | 2025-03-31 17:02:49 | 2049-12-31 00:00:00 | MaterialPart | EAHP300327
ABQ75783329 | ..2 | 20 | 1.5 | bNvYRgPjgEwRaZBYoUnH9b | 이시은(sieun00.lee) | ECO | B | AGU74969449 | ABQ75783329 | Case Assembly,Sub | Studio Double Slide In IH NATURAL COOKTOP - | 1 | EA | S | Assembly Pull | [7 empty] | TRUE |  |  |  | N |  |  | 2025-02-07 07:33:15 | 2049-12-31 00:00:00 | MechanicalAssemblyPart | EAHP100377
MGJ65186709 | ...3 | 10 | 1.1 | xoMvQMzCToq64lGE9pO-PF |  |  | B | ABQ75783329 | MGJ65186709 | Plate,Base | PRESS SGCC 0.8MM Oven Range T0.8 NATURAL | 1 | EA | S | Assembly Pull | [7 empty] | TRUE |  |  |  | N |  |  | 2025-02-07 07:33:15 | 2049-12-31 00:00:00 | MechanicalPart | EAHP100377
RAA31629763 | ....4 | 10 |  | cjiNLaBFYI43cpVow4G_s9 |  |  | B | MGJ65186709 | RAA31629763 | Sheet,Steel(GI) | SGCD1 N.A N.A 0.8 605 825 - | 1 | EA | G | Assembly Pull | [7 empty] | TRUE |  |  |  | N |  |  | 2024-05-07 14:09:46 | 2049-12-31 00:00:00 | MaterialPart | EAHO400374
1VZZA90001A | ....4 | 20 |  | J5AT_5jp-lxrbkwgbdyjsf |  |  | B | MGJ65186709 | 1VZZA90001A | Rivet,Common | 1vzza90001a RH 3.2mM 8mM AL STS QINGDAO MARVEL ELECTRONICS | 4 | EA | G | Supplier |  |  |  |  | CNZ.EKHQ |  |  | TRUE |  |  | QINGDAO MARVEL ELECTRONICS | Y |  |  | 2024-05-07 14:09:46 | 2049-12-31 00:00:00 | FastenerPart | EAHO400374
RCL30080001 | ....4 | 30 |  |  | TOAN THE QUY NGUYEN(toan03.nguyen) |  | B | MGJ65186709 | RCL30080001 | Coil,Steel(PCM_Product) | SGCC T0.8 - | 2.7773 | KG | X | Supplier | [7 empty] | TRUE |  |  |  | N |  |  | 2025-08-13 18:18:06 | 2049-12-31 00:00:00 | MaterialPart | EAHP700383
MJH66354602 | ...3 | 20 | 1.0 | JW5x6LCRF3iKYEZjst-VZF |  |  | B | ABQ75783329 | MJH66354602 | Supporter,PCB | MOLD PP HFFR-1510 N Oven Range - | 2 | EA | G | Assembly Pull |  | 5612 | R |  |  |  |  | TRUE |  |  |  | N |  |  | 2026-03-05 10:56:47 | 2049-12-31 00:00:00 | MechanicalPart | EAHQ200395
RAA00112601 | ....4 | 10 |  |  |  |  | B | MJH66354602 | RAA00112601 | Resin,PP | Natural Natural CM700D 27.31 -0.05 -1 HFFR-1510 1.5mm UL94 5VA 230C,2.16kg 10 g/10min 23C, Notched, 1/8inch 4.4 Kgcm/cm 0.45Mpa 100C 50mm/min 200 kg/cm2 10mm/min, 1/8inch 300 kgf/㎠ 10mm/min, 1/8inch 23K kgf/㎠ - - - HANWHA COMPOUND CORPORATION | 0.155 | KG | G | Supplier | [7 empty] | TRUE |  |  | HANWHA COMPOUND CORPORATION | N |  |  | 2025-05-09 11:21:47 | 2049-12-31 00:00:00 | MaterialPart | EAHP400524
MJH66354703 | ...3 | 30 | 1.0 | wMeD6eE18xd2aGF053cM-Y |  |  | B | ABQ75783329 | MJH66354703 | Supporter,PCB | MOLD PP HFFR-1510 N Oven Range - | 2 | EA | G | Assembly Pull |  | 513R | R |  |  |  |  | TRUE |  |  |  | N |  |  | 2025-07-23 14:44:59 | 2049-12-31 00:00:00 | MechanicalPart | EAHP700243
RAA00112601 | ....4 | 10 |  |  |  |  | B | MJH66354703 | RAA00112601 | Resin,PP | Natural Natural CM700D 27.31 -0.05 -1 HFFR-1510 1.5mm UL94 5VA 230C,2.16kg 10 g/10min 23C, Notched, 1/8inch 4.4 Kgcm/cm 0.45Mpa 100C 50mm/min 200 kg/cm2 10mm/min, 1/8inch 300 kgf/㎠ 10mm/min, 1/8inch 23K kgf/㎠ - - - HANWHA COMPOUND CORPORATION | 0.047 | KG | G | Supplier | [7 empty] | TRUE |  |  | HANWHA COMPOUND CORPORATION | N |  |  | 2025-05-09 11:21:47 | 2049-12-31 00:00:00 | MaterialPart | EAHP400524
MJH66354704 | ...3 | 40 | 1.0 | 2LZzy2rAyBHIC1c1rtzlo3 |  |  | B | ABQ75783329 | MJH66354704 | Supporter,PCB | MOLD PP HFFR-1510 N Oven Range - | 1 | EA | G | Assembly Pull |  | 513L | R |  |  |  |  | TRUE |  |  |  | N |  |  | 2025-07-23 14:44:59 | 2049-12-31 00:00:00 | MechanicalPart | EAHP700243
RAA00112601 | ....4 | 10 |  |  |  |  | B | MJH66354704 | RAA00112601 | Resin,PP | Natural Natural CM700D 27.31 -0.05 -1 HFFR-1510 1.5mm UL94 5VA 230C,2.16kg 10 g/10min 23C, Notched, 1/8inch 4.4 Kgcm/cm 0.45Mpa 100C 50mm/min 200 kg/cm2 10mm/min, 1/8inch 300 kgf/㎠ 10mm/min, 1/8inch 23K kgf/㎠ - - - HANWHA COMPOUND CORPORATION | 0.046 | KG | G | Supplier | [7 empty] | TRUE |  |  | HANWHA COMPOUND CORPORATION | N |  |  | 2025-05-09 11:21:47 | 2049-12-31 00:00:00 | MaterialPart | EAHP400524
EAL62721104 | ...3 | 50 |  | McDxotVJoYPqN2KxI0yWoh |  |  | B | ABQ75783329 | EAL62721104 | Fan Module | 3.3KRPM DC 12V 500mA 6W 60HZ 560mM3 per MIN 93.5 x 93.5 x 30 | 2 | EA | G | Assembly Pull |  | 5235 | R |  |  |  |  | TRUE |  |  |  | Y |  |  | 2026-03-05 10:56:47 | 2049-12-31 00:00:00 | CircuitComponentPart | EAHQ200395
EBR43691801 | ...3 | 60 | 1.6 |  |  | ECO | B | ABQ75783329 | EBR43691801 | PCB Assembly,Inverter | IH 2ND SIGNATURE INV FLEX - - Base Assembly - - SUNG JIN ELECTRON CO., LTD. | 1 | EA | S | Phantom | [7 empty] | TRUE |  |  | SUNG JIN ELECTRON CO., LTD. | N |  |  | 2025-02-07 07:33:15 | 2049-12-31 00:00:00 | PCBAssemblyPart | EAHP100377
0RJ3901E472 | ....4 | 10 |  |  |  |  | B | EBR43691801 | 0RJ3901E472 | Resistor,Chip | MCR10EZHF392 3.9KOHM 1% 1/8W 2012 R/TP - ROHM CO.,LTD. | 1 | EA | G | Supplier | R104P |  |  |  |  | 1 |  | TRUE |  |  | COWELL FASHION CO., LTD | N |  |  | 2024-05-08 10:04:35 | 2049-12-31 00:00:00 | CircuitComponentPart | EAHO500030
0RJ3901E472 | *Q* | 10 |  |  |  |  | Q | EBR43691801 | 0RJ3901E472 | Resistor,Chip | MCR10EZHF392 3.9KOHM 1% 1/8W 2012 R/TP - ROHM CO.,LTD. | 1 | EA | G | Supplier | R104P |  |  |  |  | 1 |  | TRUE |  |  | COWELL FASHION CO., LTD | N |  |  | 2024-05-08 10:04:35 | 2049-12-31 00:00:00 | CircuitComponentPart | EAHO500030
0RH2202L622 | ....4 | 20 |  |  |  |  | B | EBR43691801 | 0RH2202L622 | Resistor,Chip | MCR10EZHJ223 22KOHM 5% 1/8W 2012 R/TP-T - ROHM CO.,LTD. | 2 | EA | G | Supplier | R01I,R02I |  |  |  |  | 1¦1 | ¦ | TRUE |  |  | COWELL FASHION CO., LTD | Y |  |  | 2024-05-08 10:04:35 | 2049-12-31 00:00:00 | CircuitComponentPart | EAHO500030
0RH2202L622 | *Q* | 20 |  |  |  |  | Q | EBR43691801 | 0RH2202L622 | Resistor,Chip | MCR10EZHJ223 22KOHM 5% 1/8W 2012 R/TP-T - ROHM CO.,LTD. | 1 | EA | G | Supplier | R01I |  |  |  |  | 1 |  | TRUE |  |  | COWELL FASHION CO., LTD | Y |  |  | 2024-05-08 10:04:35 | 2049-12-31 00:00:00 | CircuitComponentPart | EAHO500030
0RH2202L622 | *Q* | 20 |  |  |  |  | Q | EBR43691801 | 0RH2202L622 | Resistor,Chip | MCR10EZHJ223 22KOHM 5% 1/8W 2012 R/TP-T - ROHM CO.,LTD. | 1 | EA | G | Supplier | R02I |  |  |  |  | 1 |  | TRUE |  |  | COWELL FASHION CO., LTD | Y |  |  | 2024-05-08 10:04:35 | 2049-12-31 00:00:00 | CircuitComponentPart | EAHO500030
0RH0202L622 | ....4 | 30 |  |  |  |  | B | EBR43691801 | 0RH0202L622 | Resistor,Chip | MCR10EZHJ200 20OHM 5% 1/8W 2012 R/TP - ROHM CO.,LTD. | 4 | EA | G | Supplier | R107R,R119R,R208R,R215R |  |  |  |  | 1¦1¦1¦1 | ¦¦¦ | TRUE |  |  | COWELL FASHION CO., LTD | N |  |  | 2024-05-08 10:04:35 | 2049-12-31 00:00:00 | CircuitComponentPart | EAHO500030
0RH0202L622 | *Q* | 30 |  |  |  |  | Q | EBR43691801 | 0RH0202L622 | Resistor,Chip | MCR10EZHJ200 20OHM 5% 1/8W 2012 R/TP - ROHM CO.,LTD. | 1 | EA | G | Supplier | R107R |  |  |  |  | 1 |  | TRUE |  |  | COWELL FASHION CO., LTD | N |  |  | 2024-05-08 10:04:35 | 2049-12-31 00:00:00 | CircuitComponentPart | EAHO500030
0RH0202L622 | *Q* | 30 |  |  |  |  | Q | EBR43691801 | 0RH0202L622 | Resistor,Chip | MCR10EZHJ200 20OHM 5% 1/8W 2012 R/TP - ROHM CO.,LTD. | 1 | EA | G | Supplier | R119R |  |  |  |  | 1 |  | TRUE |  |  | COWELL FASHION CO., LTD | N |  |  | 2024-05-08 10:04:35 | 2049-12-31 00:00:00 | CircuitComponentPart | EAHO500030
0RH0202L622 | *Q* | 30 |  |  |  |  | Q | EBR43691801 | 0RH0202L622 | Resistor,Chip | MCR10EZHJ200 20OHM 5% 1/8W 2012 R/TP - ROHM CO.,LTD. | 1 | EA | G | Supplier | R208R |  |  |  |  | 1 |  | TRUE |  |  | COWELL FASHION CO., LTD | N |  |  | 2024-05-08 10:04:35 | 2049-12-31 00:00:00 | CircuitComponentPart | EAHO500030
0RH0202L622 | *Q* | 30 |  |  |  |  | Q | EBR43691801 | 0RH0202L622 | Resistor,Chip | MCR10EZHJ200 20OHM 5% 1/8W 2012 R/TP - ROHM CO.,LTD. | 1 | EA | G | Supplier | R215R |  |  |  |  | 1 |  | TRUE |  |  | COWELL FASHION CO., LTD | N |  |  | 2024-05-08 10:04:35 | 2049-12-31 00:00:00 | CircuitComponentPart | EAHO500030
0RJ1202E472 | ....4 | 50 |  |  |  |  | B | EBR43691801 | 0RJ1202E472 | Resistor,Chip | MCR10EZHF123 12KOHM 1% 1/8W 2012 R/TP - ROHM CO.,LTD. | 1 | EA | G | Supplier | R17S |  |  |  |  | 1 |  | TRUE |  |  | COWELL FASHION CO., LTD | N |  |  | 2024-05-08 10:04:35 | 2049-12-31 00:00:00 | CircuitComponentPart | EAHO500030
0RJ1202E472 | *Q* | 50 |  |  |  |  | Q | EBR43691801 | 0RJ1202E472 | Resistor,Chip | MCR10EZHF123 12KOHM 1% 1/8W 2012 R/TP - ROHM CO.,LTD. | 1 | EA | G | Supplier | R17S |  |  |  |  | 1 |  | TRUE |  |  | COWELL FASHION CO., LTD | N |  |  | 2024-05-08 10:04:35 | 2049-12-31 00:00:00 | CircuitComponentPart | EAHO500030
0RJ4303C477 | ....4 | 60 |  |  |  |  | B | EBR43691801 | 0RJ4303C477 | Resistor,Chip | MCR03EZPFX4303 430KOHM 1% 1/10W 1608 R/TP - ROHM CO.,LTD. | 1 | EA | G | Supplier | R25S |  |  |  |  | 1 |  | TRUE |  |  | COWELL FASHION CO., LTD | Y |  |  | 2024-05-08 10:04:35 | 2049-12-31 00:00:00 | CircuitComponentPart | EAHO500030
0RJ4303C477 | *Q* | 60 |  |  |  |  | Q | EBR43691801 | 0RJ4303C477 | Resistor,Chip | MCR03EZPFX4303 430KOHM 1% 1/10W 1608 R/TP - ROHM CO.,LTD. | 1 | EA | G | Supplier | R25S |  |  |  |  | 1 |  | TRUE |  |  | COWELL FASHION CO., LTD | Y |  |  | 2024-05-08 10:04:35 | 2049-12-31 00:00:00 | CircuitComponentPart | EAHO500030
EAH36664401 | ....4 | 70 |  |  |  |  | B | EBR43691801 | EAH36664401 | Diode,Zener | KDZ20V (dup) 20V 18.8TO21.2V 25OHM 200mW USC R/TP 2P 1 KEC CORP. | 4 | EA | G | Assembly Pull | D101R,D105R,D201R,D206R |  |  |  |  | 1¦1¦1¦1 | ¦¦¦ | TRUE |  |  | KEC CORP. | N |  |  | 2024-05-08 10:04:35 | 2049-12-31 00:00:00 | CircuitComponentPart | EAHO500030
EAH36664401 | *Q* | 70 |  |  |  |  | Q | EBR43691801 | EAH36664401 | Diode,Zener | KDZ20V (dup) 20V 18.8TO21.2V 25OHM 200mW USC R/TP 2P 1 KEC CORP. | 1 | EA | G | Assembly Pull | D101R |  |  |  |  | 1 |  | TRUE |  |  | KEC CORP. | N |  |  | 2024-05-08 10:04:35 | 2049-12-31 00:00:00 | CircuitComponentPart | EAHO500030
EAH36664401 | *Q* | 70 |  |  |  |  | Q | EBR43691801 | EAH36664401 | Diode,Zener | KDZ20V (dup) 20V 18.8TO21.2V 25OHM 200mW USC R/TP 2P 1 KEC CORP. | 1 | EA | G | Assembly Pull | D105R |  |  |  |  | 1 |  | TRUE |  |  | KEC CORP. | N |  |  | 2024-05-08 10:04:35 | 2049-12-31 00:00:00 | CircuitComponentPart | EAHO500030
EAH36664401 | *Q* | 70 |  |  |  |  | Q | EBR43691801 | EAH36664401 | Diode,Zener | KDZ20V (dup) 20V 18.8TO21.2V 25OHM 200mW USC R/TP 2P 1 KEC CORP. | 1 | EA | G | Assembly Pull | D201R |  |  |  |  | 1 |  | TRUE |  |  | KEC CORP. | N |  |  | 2024-05-08 10:04:35 | 2049-12-31 00:00:00 | CircuitComponentPart | EAHO500030
EAH36664401 | *Q* | 70 |  |  |  |  | Q | EBR43691801 | EAH36664401 | Diode,Zener | KDZ20V (dup) 20V 18.8TO21.2V 25OHM 200mW USC R/TP 2P 1 KEC CORP. | 1 | EA | G | Assembly Pull | D206R |  |  |  |  | 1 |  | TRUE |  |  | KEC CORP. | N |  |  | 2024-05-08 10:04:35 | 2049-12-31 00:00:00 | CircuitComponentPart | EAHO500030
0RH1001C422 | ....4 | 80 |  |  |  |  | B | EBR43691801 | 0RH1001C422 | Resistor,Chip | MCR03EZPF102 1KOHM 1% 1/10W 1608 R/TP - ROHM CO.,LTD. | 6 | EA | G | Supplier | R06A,R07A,R109M,R110P,R19A,R20A |  |  |  |  | 1¦1¦1¦1¦1¦1 | ¦¦¦¦¦ | TRUE |  |  | COWELL FASHION CO., LTD | N |  |  | 2024-05-08 10:04:35 | 2049-12-31 00:00:00 | CircuitComponentPart | EAHO500030
0RH1001C422 | *Q* | 80 |  |  |  |  | Q | EBR43691801 | 0RH1001C422 | Resistor,Chip | MCR03EZPF102 1KOHM 1% 1/10W 1608 R/TP - ROHM CO.,LTD. | 1 | EA | G | Supplier | R06A |  |  |  |  | 1 |  | TRUE |  |  | COWELL FASHION CO., LTD | N |  |  | 2024-05-08 10:04:35 | 2049-12-31 00:00:00 | CircuitComponentPart | EAHO500030
0RH1001C422 | *Q* | 80 |  |  |  |  | Q | EBR43691801 | 0RH1001C422 | Resistor,Chip | MCR03EZPF102 1KOHM 1% 1/10W 1608 R/TP - ROHM CO.,LTD. | 1 | EA | G | Supplier | R07A |  |  |  |  | 1 |  | TRUE |  |  | COWELL FASHION CO., LTD | N |  |  | 2024-05-08 10:04:35 | 2049-12-31 00:00:00 | CircuitComponentPart | EAHO500030
0RH1001C422 | *Q* | 80 |  |  |  |  | Q | EBR43691801 | 0RH1001C422 | Resistor,Chip | MCR03EZPF102 1KOHM 1% 1/10W 1608 R/TP - ROHM CO.,LTD. | 1 | EA | G | Supplier | R109M |  |  |  |  | 1 |  | TRUE |  |  | COWELL FASHION CO., LTD | N |  |  | 2024-05-08 10:04:35 | 2049-12-31 00:00:00 | CircuitComponentPart | EAHO500030
0RH1001C422 | *Q* | 80 |  |  |  |  | Q | EBR43691801 | 0RH1001C422 | Resistor,Chip | MCR03EZPF102 1KOHM 1% 1/10W 1608 R/TP - ROHM CO.,LTD. | 1 | EA | G | Supplier | R110P |  |  |  |  | 1 |  | TRUE |  |  | COWELL FASHION CO., LTD | N |  |  | 2024-05-08 10:04:35 | 2049-12-31 00:00:00 | CircuitComponentPart | EAHO500030
0RH1001C422 | *Q* | 80 |  |  |  |  | Q | EBR43691801 | 0RH1001C422 | Resistor,Chip | MCR03EZPF102 1KOHM 1% 1/10W 1608 R/TP - ROHM CO.,LTD. | 1 | EA | G | Supplier | R19A |  |  |  |  | 1 |  | TRUE |  |  | COWELL FASHION CO., LTD | N |  |  | 2024-05-08 10:04:35 | 2049-12-31 00:00:00 | CircuitComponentPart | EAHO500030
0RH1001C422 | *Q* | 80 |  |  |  |  | Q | EBR43691801 | 0RH1001C422 | Resistor,Chip | MCR03EZPF102 1KOHM 1% 1/10W 1608 R/TP - ROHM CO.,LTD. | 1 | EA | G | Supplier | R20A |  |  |  |  | 1 |  | TRUE |  |  | COWELL FASHION CO., LTD | N |  |  | 2024-05-08 10:04:35 | 2049-12-31 00:00:00 | CircuitComponentPart | EAHO500030
EBC00794102 | ....4 | 90 |  |  |  |  | B | EBR43691801 | EBC00794102 | Resistor,Chip | MCR50JZHJ220 22OHM 5% 1/2W 5025 R/TP - ROHM CO.,LTD. | 1 | EA | G | Supplier | R13S |  |  |  |  | 1 |  | TRUE |  |  | ROHM CO.,LTD. | N |  |  | 2024-05-08 10:04:35 | 2049-12-31 00:00:00 | CircuitComponentPart | EAHO500030
EBC00794102 | *Q* | 90 |  |  |  |  | Q | EBR43691801 | EBC00794102 | Resistor,Chip | MCR50JZHJ220 22OHM 5% 1/2W 5025 R/TP - ROHM CO.,LTD. | 1 | EA | G | Supplier | R13S |  |  |  |  | 1 |  | TRUE |  |  | ROHM CO.,LTD. | N |  |  | 2024-05-08 10:04:35 | 2049-12-31 00:00:00 | CircuitComponentPart | EAHO500030
0RH3001C422 | ....4 | 100 |  |  |  |  | B | EBR43691801 | 0RH3001C422 | Resistor,Chip | MCR03EZPFX3001 3KOHM 1% 1/10W 1608 R/TP - ROHM CO.,LTD. | 2 | EA | G | Supplier | R124R,R144R |  |  |  |  | 1¦1 | ¦ | TRUE |  |  | COWELL FASHION CO., LTD | Y |  |  | 2024-05-08 10:04:35 | 2049-12-31 00:00:00 | CircuitComponentPart | EAHO500030
0RH3001C422 | *Q* | 100 |  |  |  |  | Q | EBR43691801 | 0RH3001C422 | Resistor,Chip | MCR03EZPFX3001 3KOHM 1% 1/10W 1608 R/TP - ROHM CO.,LTD. | 1 | EA | G | Supplier | R124R |  |  |  |  | 1 |  | TRUE |  |  | COWELL FASHION CO., LTD | Y |  |  | 2024-05-08 10:04:35 | 2049-12-31 00:00:00 | CircuitComponentPart | EAHO500030
0RH3001C422 | *Q* | 100 |  |  |  |  | Q | EBR43691801 | 0RH3001C422 | Resistor,Chip | MCR03EZPFX3001 3KOHM 1% 1/10W 1608 R/TP - ROHM CO.,LTD. | 1 | EA | G | Supplier | R144R |  |  |  |  | 1 |  | TRUE |  |  | COWELL FASHION CO., LTD | Y |  |  | 2024-05-08 10:04:35 | 2049-12-31 00:00:00 | CircuitComponentPart | EAHO500030
0CE226EK638 | ....4 | 110 |  |  |  |  | B | EBR43691801 | 0CE226EK638 | Capacitor,AL,Radial | RD1H226M05011PA185 22uFF 20% 50V 75mA -55TO+105C RD 1000HR 5X11MM 5MM FORMING TP SAMWHA ELECTRIC Co., LTD | 1 | EA | G | Supplier | C04S |  |  |  |  | 1 |  | TRUE |  |  | SAMWHA ELECTRIC Co., LTD | N |  |  | 2024-05-08 10:04:35 | 2049-12-31 00:00:00 | CircuitComponentPart | EAHO500030
0CE226EK638 | *Q* | 110 |  |  |  |  | Q | EBR43691801 | 0CE226EK638 | Capacitor,AL,Radial | RD1H226M05011PA185 22uFF 20% 50V 75mA -55TO+105C RD 1000HR 5X11MM 5MM FORMING TP SAMWHA ELECTRIC Co., LTD | 1 | EA | G | Supplier | C04S |  |  |  |  | 1 |  | TRUE |  |  | SAMWHA ELECTRIC Co., LTD | N |  |  | 2024-05-08 10:04:35 | 2049-12-31 00:00:00 | CircuitComponentPart | EAHO500030
EAH34081601 | ....4 | 120 |  |  |  |  | B | EBR43691801 | EAH34081601 | Diode,Schottky | USFB13A 470mV 30V 1A 20USEC 30pF 667mW SMD R/TP 2P 1 KEC CORP. | 2 | EA | G | Assembly Pull | D01P,D02P |  |  |  |  | 1¦1 | ¦ | TRUE |  |  | KEC CORP. | N |  |  | 2024-05-08 10:04:35 | 2049-12-31 00:00:00 | CircuitComponentPart | EAHO500030
EAH34081601 | *Q* | 120 |  |  |  |  | Q | EBR43691801 | EAH34081601 | Diode,Schottky | USFB13A 470mV 30V 1A 20USEC 30pF 667mW SMD R/TP 2P 1 KEC CORP. | 1 | EA | G | Assembly Pull | D01P |  |  |  |  | 1 |  | TRUE |  |  | KEC CORP. | N |  |  | 2024-05-08 10:04:35 | 2049-12-31 00:00:00 | CircuitComponentPart | EAHO500030
EAH34081601 | *Q* | 120 |  |  |  |  | Q | EBR43691801 | EAH34081601 | Diode,Schottky | USFB13A 470mV 30V 1A 20USEC 30pF 667mW SMD R/TP 2P 1 KEC CORP. | 1 | EA | G | Assembly Pull | D02P |  |  |  |  | 1 |  | TRUE |  |  | KEC CORP. | N |  |  | 2024-05-08 10:04:35 | 2049-12-31 00:00:00 | CircuitComponentPart | EAHO500030
0RJ0222G676 | ....4 | 130 |  |  |  |  | B | EBR43691801 | 0RJ0222G676 | Resistor,Chip | MCR18EZHJ220 22OHM 5% 1/4W 3216 R/TP - ROHM CO.,LTD. | 2 | EA | G | Supplier | R10S,R12S |  |  |  |  | 1¦1 | ¦ | TRUE |  |  | SAMSUNG ELECTRO-MECHANICS CO., LTD. | N |  |  | 2024-05-08 10:04:35 | 2049-12-31 00:00:00 | CircuitComponentPart | EAHO500030
0RJ0222G676 | *Q* | 130 |  |  |  |  | Q | EBR43691801 | 0RJ0222G676 | Resistor,Chip | MCR18EZHJ220 22OHM 5% 1/4W 3216 R/TP - ROHM CO.,LTD. | 1 | EA | G | Supplier | R10S |  |  |  |  | 1 |  | TRUE |  |  | SAMSUNG ELECTRO-MECHANICS CO., LTD. | N |  |  | 2024-05-08 10:04:35 | 2049-12-31 00:00:00 | CircuitComponentPart | EAHO500030
0RJ0222G676 | *Q* | 130 |  |  |  |  | Q | EBR43691801 | 0RJ0222G676 | Resistor,Chip | MCR18EZHJ220 22OHM 5% 1/4W 3216 R/TP - ROHM CO.,LTD. | 1 | EA | G | Supplier | R12S |  |  |  |  | 1 |  | TRUE |  |  | SAMSUNG ELECTRO-MECHANICS CO., LTD. | N |  |  | 2024-05-08 10:04:35 | 2049-12-31 00:00:00 | CircuitComponentPart | EAHO500030
EBC34654803 | ....4 | 140 |  |  |  |  | B | EBR43691801 | EBC34654803 | Resistor,Chip | MCR18EZPJ205 2MOHM 5% 1/4W 3216 R/TP - ROHM CO.,LTD. | 2 | EA | G | Supplier | R07S,R08S |  |  |  |  | 1¦1 | ¦ | TRUE |  |  | ROHM CO.,LTD. | N |  |  | 2024-05-08 10:04:35 | 2049-12-31 00:00:00 | CircuitComponentPart | EAHO500030
EBC34654803 | *Q* | 140 |  |  |  |  | Q | EBR43691801 | EBC34654803 | Resistor,Chip | MCR18EZPJ205 2MOHM 5% 1/4W 3216 R/TP - ROHM CO.,LTD. | 1 | EA | G | Supplier | R07S |  |  |  |  | 1 |  | TRUE |  |  | ROHM CO.,LTD. | N |  |  | 2024-05-08 10:04:35 | 2049-12-31 00:00:00 | CircuitComponentPart | EAHO500030
EBC34654803 | *Q* | 140 |  |  |  |  | Q | EBR43691801 | EBC34654803 | Resistor,Chip | MCR18EZPJ205 2MOHM 5% 1/4W 3216 R/TP - ROHM CO.,LTD. | 1 | EA | G | Supplier | R08S |  |  |  |  | 1 |  | TRUE |  |  | ROHM CO.,LTD. | N |  |  | 2024-05-08 10:04:35 | 2049-12-31 00:00:00 | CircuitComponentPart | EAHO500030
EAE63746601 | ....4 | 150 |  |  |  |  | B | EBR43691801 | EAE63746601 | Capacitor,Ceramic,Chip | GRM1555C1H100JA01D 10 pF +-5% 50V C0G -55TO+125C 1005 REEL - - MURATA MANUFACTURING CO.,LTD. | 7 | EA | G | Supplier | C112R,C113R,C150M,C156M,C213R,C214R,C34S |  |  |  |  | 1¦1¦1¦1¦1¦1¦1 | ¦¦¦¦¦¦ | TRUE |  |  | MURATA MANUFACTURING CO.,LTD. | N |  |  | 2024-05-08 10:04:35 | 2049-12-31 00:00:00 | CircuitComponentPart | EAHO500030
EAE63746601 | *Q* | 150 |  |  |  |  | Q | EBR43691801 | EAE63746601 | Capacitor,Ceramic,Chip | GRM1555C1H100JA01D 10 pF +-5% 50V C0G -55TO+125C 1005 REEL - - MURATA MANUFACTURING CO.,LTD. | 1 | EA | G | Supplier | C112R |  |  |  |  | 1 |  | TRUE |  |  | MURATA MANUFACTURING CO.,LTD. | N |  |  | 2024-05-08 10:04:35 | 2049-12-31 00:00:00 | CircuitComponentPart | EAHO500030
EAE63746601 | *Q* | 150 |  |  |  |  | Q | EBR43691801 | EAE63746601 | Capacitor,Ceramic,Chip | GRM1555C1H100JA01D 10 pF +-5% 50V C0G -55TO+125C 1005 REEL - - MURATA MANUFACTURING CO.,LTD. | 1 | EA | G | Supplier | C113R |  |  |  |  | 1 |  | TRUE |  |  | MURATA MANUFACTURING CO.,LTD. | N |  |  | 2024-05-08 10:04:35 | 2049-12-31 00:00:00 | CircuitComponentPart | EAHO500030
EAE63746601 | *Q* | 150 |  |  |  |  | Q | EBR43691801 | EAE63746601 | Capacitor,Ceramic,Chip | GRM1555C1H100JA01D 10 pF +-5% 50V C0G -55TO+125C 1005 REEL - - MURATA MANUFACTURING CO.,LTD. | 1 | EA | G | Supplier | C150M |  |  |  |  | 1 |  | TRUE |  |  | MURATA MANUFACTURING CO.,LTD. | N |  |  | 2024-05-08 10:04:35 | 2049-12-31 00:00:00 | CircuitComponentPart | EAHO500030
EAE63746601 | *Q* | 150 |  |  |  |  | Q | EBR43691801 | EAE63746601 | Capacitor,Ceramic,Chip | GRM1555C1H100JA01D 10 pF +-5% 50V C0G -55TO+125C 1005 REEL - - MURATA MANUFACTURING CO.,LTD. | 1 | EA | G | Supplier | C156M |  |  |  |  | 1 |  | TRUE |  |  | MURATA MANUFACTURING CO.,LTD. | N |  |  | 2024-05-08 10:04:35 | 2049-12-31 00:00:00 | CircuitComponentPart | EAHO500030
EAE63746601 | *Q* | 150 |  |  |  |  | Q | EBR43691801 | EAE63746601 | Capacitor,Ceramic,Chip | GRM1555C1H100JA01D 10 pF +-5% 50V C0G -55TO+125C 1005 REEL - - MURATA MANUFACTURING CO.,LTD. | 1 | EA | G | Supplier | C213R |  |  |  |  | 1 |  | TRUE |  |  | MURATA MANUFACTURING CO.,LTD. | N |  |  | 2024-05-08 10:04:35 | 2049-12-31 00:00:00 | CircuitComponentPart | EAHO500030
EAE63746601 | *Q* | 150 |  |  |  |  | Q | EBR43691801 | EAE63746601 | Capacitor,Ceramic,Chip | GRM1555C1H100JA01D 10 pF +-5% 50V C0G -55TO+125C 1005 REEL - - MURATA MANUFACTURING CO.,LTD. | 1 | EA | G | Supplier | C214R |  |  |  |  | 1 |  | TRUE |  |  | MURATA MANUFACTURING CO.,LTD. | N |  |  | 2024-05-08 10:04:35 | 2049-12-31 00:00:00 | CircuitComponentPart | EAHO500030
EAE63746601 | *Q* | 150 |  |  |  |  | Q | EBR43691801 | EAE63746601 | Capacitor,Ceramic,Chip | GRM1555C1H100JA01D 10 pF +-5% 50V C0G -55TO+125C 1005 REEL - - MURATA MANUFACTURING CO.,LTD. | 1 | EA | G | Supplier | C34S |  |  |  |  | 1 |  | TRUE |  |  | MURATA MANUFACTURING CO.,LTD. | N |  |  | 2024-05-08 10:04:35 | 2049-12-31 00:00:00 | CircuitComponentPart | EAHO500030
0RH1000C622 | ....4 | 160 |  |  |  |  | B | EBR43691801 | 0RH1000C622 | Resistor,Chip | MCR03EZPJ101 100OHM 5% 1/10W 1608 R/TP - ROHM CO.,LTD. | 3 | EA | G | Supplier | R16S,R172M,R183M |  |  |  |  | 1¦1¦1 | ¦¦ | TRUE |  |  | COWELL FASHION CO., LTD | N |  |  | 2024-05-08 10:04:35 | 2049-12-31 00:00:00 | CircuitComponentPart | EAHO500030
0RH1000C622 | *Q* | 160 |  |  |  |  | Q | EBR43691801 | 0RH1000C622 | Resistor,Chip | MCR03EZPJ101 100OHM 5% 1/10W 1608 R/TP - ROHM CO.,LTD. | 1 | EA | G | Supplier | R16S |  |  |  |  | 1 |  | TRUE |  |  | COWELL FASHION CO., LTD | N |  |  | 2024-05-08 10:04:35 | 2049-12-31 00:00:00 | CircuitComponentPart | EAHO500030
0RH1000C622 | *Q* | 160 |  |  |  |  | Q | EBR43691801 | 0RH1000C622 | Resistor,Chip | MCR03EZPJ101 100OHM 5% 1/10W 1608 R/TP - ROHM CO.,LTD. | 1 | EA | G | Supplier | R172M |  |  |  |  | 1 |  | TRUE |  |  | COWELL FASHION CO., LTD | N |  |  | 2024-05-08 10:04:35 | 2049-12-31 00:00:00 | CircuitComponentPart | EAHO500030
0RH1000C622 | *Q* | 160 |  |  |  |  | Q | EBR43691801 | 0RH1000C622 | Resistor,Chip | MCR03EZPJ101 100OHM 5% 1/10W 1608 R/TP - ROHM CO.,LTD. | 1 | EA | G | Supplier | R183M |  |  |  |  | 1 |  | TRUE |  |  | COWELL FASHION CO., LTD | N |  |  | 2024-05-08 10:04:35 | 2049-12-31 00:00:00 | CircuitComponentPart | EAHO500030
EAN65090201 | ....4 | 170 |  |  | BoWen Zheng(bowen.zheng) |  | B | EBR43691801 | EAN65090201 | IC,Analog Switch | INN3677C 0TO725 70NSEC 30NSEC 45W inSOP-24D R/TP 24P Non SRS operation POWER INTEGRATIONS INTERNATIONAL LTD | 1 | EA | G | Supplier | U01S |  |  |  |  | 1 |  | TRUE |  |  | POWER INTEGRATIONS INTERNATIONAL LTD | N |  |  | 2024-05-08 10:04:35 | 2049-12-31 00:00:00 | CircuitComponentPart | EAHO500030
EAN65090201 | *Q* | 170 |  |  | BoWen Zheng(bowen.zheng) |  | Q | EBR43691801 | EAN65090201 | IC,Analog Switch | INN3677C 0TO725 70NSEC 30NSEC 45W inSOP-24D R/TP 24P Non SRS operation POWER INTEGRATIONS INTERNATIONAL LTD | 1 | EA | G | Supplier | U01S |  |  |  |  | 1 |  | TRUE |  |  | POWER INTEGRATIONS INTERNATIONAL LTD | N |  |  | 2024-05-08 10:04:35 | 2049-12-31 00:00:00 | CircuitComponentPart | EAHO500030
EBC61056801 | ....4 | 180 |  |  | 김경현(khyun0122.kim) |  | B | EBR43691801 | EBC61056801 | Resistor,Chip | MCR03EZPFX392 3.9KOHM 1% 1/10W 1608 R/TP - ROHM CO.,LTD. | 1 | EA | G | Supplier | R98S |  |  |  |  | 1 |  | TRUE |  |  | ROHM CO.,LTD. | N |  |  | 2024-05-08 10:04:35 | 2049-12-31 00:00:00 | CircuitComponentPart | EAHO500030
EBC61056801 | *Q* | 180 |  |  | 김경현(khyun0122.kim) |  | Q | EBR43691801 | EBC61056801 | Resistor,Chip | MCR03EZPFX392 3.9KOHM 1% 1/10W 1608 R/TP - ROHM CO.,LTD. | 1 | EA | G | Supplier | R98S |  |  |  |  | 1 |  | TRUE |  |  | ROHM CO.,LTD. | N |  |  | 2024-05-08 10:04:35 | 2049-12-31 00:00:00 | CircuitComponentPart | EAHO500030
EAG64172601 | ....4 | 190 | 1.0 |  |  |  | B | EBR43691801 | EAG64172601 | Connector,Terminal | 1217136-1 2P 250 TAB STRAIGHT DIP DIP Tin Grade C64750 TYCO ELECTRONICS AMP KOREA LTD. | 2 | EA | G | Supplier | CN_AC_L,CN_AC_N |  |  |  |  | 1¦1 | ¦ | TRUE |  |  | TYCO ELECTRONICS AMP KOREA LTD. | N |  |  | 2024-05-08 10:04:35 | 2049-12-31 00:00:00 | CircuitComponentPart | EAHO500030
EAG64172601 | *Q* | 190 | 1.0 |  |  |  | Q | EBR43691801 | EAG64172601 | Connector,Terminal | 1217136-1 2P 250 TAB STRAIGHT DIP DIP Tin Grade C64750 TYCO ELECTRONICS AMP KOREA LTD. | 1 | EA | G | Supplier | CN_AC_L |  |  |  |  | 1 |  | TRUE |  |  | TYCO ELECTRONICS AMP KOREA LTD. | N |  |  | 2024-05-08 10:04:35 | 2049-12-31 00:00:00 | CircuitComponentPart | EAHO500030
EAG64172601 | *Q* | 190 | 1.0 |  |  |  | Q | EBR43691801 | EAG64172601 | Connector,Terminal | 1217136-1 2P 250 TAB STRAIGHT DIP DIP Tin Grade C64750 TYCO ELECTRONICS AMP KOREA LTD. | 1 | EA | G | Supplier | CN_AC_N |  |  |  |  | 1 |  | TRUE |  |  | TYCO ELECTRONICS AMP KOREA LTD. | N |  |  | 2024-05-08 10:04:35 | 2049-12-31 00:00:00 | CircuitComponentPart | EAHO500030
EAE62887008 | ....4 | 200 |  |  |  |  | B | EBR43691801 | EAE62887008 | Capacitor,Ceramic,Chip | GRM1555C1H331GA0_ 330 pF 2% 50V C0G -55TO+125C 1005 T/REEL 0.5T - KOREA MURATA ELECTRONICS CO. LTD. | 3 | EA | G | Supplier | C126R,C236R,C24S |  |  |  |  | 1¦1¦1 | ¦¦ | TRUE |  |  | KOREA MURATA ELECTRONICS CO. LTD. | N |  |  | 2024-05-08 10:04:35 | 2049-12-31 00:00:00 | CircuitComponentPart | EAHO500030
EAE62887008 | *Q* | 200 |  |  |  |  | Q | EBR43691801 | EAE62887008 | Capacitor,Ceramic,Chip | GRM1555C1H331GA0_ 330 pF 2% 50V C0G -55TO+125C 1005 T/REEL 0.5T - KOREA MURATA ELECTRONICS CO. LTD. | 1 | EA | G | Supplier | C126R |  |  |  |  | 1 |  | TRUE |  |  | KOREA MURATA ELECTRONICS CO. LTD. | N |  |  | 2024-05-08 10:04:35 | 2049-12-31 00:00:00 | CircuitComponentPart | EAHO500030
EAE62887008 | *Q* | 200 |  |  |  |  | Q | EBR43691801 | EAE62887008 | Capacitor,Ceramic,Chip | GRM1555C1H331GA0_ 330 pF 2% 50V C0G -55TO+125C 1005 T/REEL 0.5T - KOREA MURATA ELECTRONICS CO. LTD. | 1 | EA | G | Supplier | C236R |  |  |  |  | 1 |  | TRUE |  |  | KOREA MURATA ELECTRONICS CO. LTD. | N |  |  | 2024-05-08 10:04:35 | 2049-12-31 00:00:00 | CircuitComponentPart | EAHO500030
EAE62887008 | *Q* | 200 |  |  |  |  | Q | EBR43691801 | EAE62887008 | Capacitor,Ceramic,Chip | GRM1555C1H331GA0_ 330 pF 2% 50V C0G -55TO+125C 1005 T/REEL 0.5T - KOREA MURATA ELECTRONICS CO. LTD. | 1 | EA | G | Supplier | C24S |  |  |  |  | 1 |  | TRUE |  |  | KOREA MURATA ELECTRONICS CO. LTD. | N |  |  | 2024-05-08 10:04:35 | 2049-12-31 00:00:00 | CircuitComponentPart | EAHO500030
EBC33709001 | ....4 | 210 |  |  |  |  | B | EBR43691801 | EBC33709001 | Resistor,Chip | RC94TR304F 300KOHM 1% 1/4W 3216 R/TP - SMART ELECTRONICS INC. | 1 | EA | D | Supplier | R01S |  |  |  |  | 1 |  | TRUE |  |  | SMART ELECTRONICS INC. | N |  |  | 2024-05-08 10:04:35 | 2049-12-31 00:00:00 | CircuitComponentPart | EAHO500030
EBC33709001 | *Q* | 210 |  |  |  |  | Q | EBR43691801 | EBC33709001 | Resistor,Chip | RC94TR304F 300KOHM 1% 1/4W 3216 R/TP - SMART ELECTRONICS INC. | 1 | EA | D | Supplier | R01S |  |  |  |  | 1 |  | TRUE |  |  | SMART ELECTRONICS INC. | N |  |  | 2024-05-08 10:04:35 | 2049-12-31 00:00:00 | CircuitComponentPart | EAHO500030
0RJ0102E672 | ....4 | 220 |  |  |  |  | B | EBR43691801 | 0RJ0102E672 | Resistor,Chip | MCR10EZHJ100 10OHM 5% 1/8W 2012 R/TP - ROHM CO.,LTD. | 4 | EA | G | Supplier | R100R,R109R,R209R,R210R |  |  |  |  | 1¦1¦1¦1 | ¦¦¦ | TRUE |  |  | COWELL FASHION CO., LTD | N |  |  | 2024-05-08 10:04:35 | 2049-12-31 00:00:00 | CircuitComponentPart | EAHO500030
0RJ0102E672 | *Q* | 220 |  |  |  |  | Q | EBR43691801 | 0RJ0102E672 | Resistor,Chip | MCR10EZHJ100 10OHM 5% 1/8W 2012 R/TP - ROHM CO.,LTD. | 1 | EA | G | Supplier | R100R |  |  |  |  | 1 |  | TRUE |  |  | COWELL FASHION CO., LTD | N |  |  | 2024-05-08 10:04:35 | 2049-12-31 00:00:00 | CircuitComponentPart | EAHO500030
0RJ0102E672 | *Q* | 220 |  |  |  |  | Q | EBR43691801 | 0RJ0102E672 | Resistor,Chip | MCR10EZHJ100 10OHM 5% 1/8W 2012 R/TP - ROHM CO.,LTD. | 1 | EA | G | Supplier | R109R |  |  |  |  | 1 |  | TRUE |  |  | COWELL FASHION CO., LTD | N |  |  | 2024-05-08 10:04:35 | 2049-12-31 00:00:00 | CircuitComponentPart | EAHO500030
0RJ0102E672 | *Q* | 220 |  |  |  |  | Q | EBR43691801 | 0RJ0102E672 | Resistor,Chip | MCR10EZHJ100 10OHM 5% 1/8W 2012 R/TP - ROHM CO.,LTD. | 1 | EA | G | Supplier | R209R |  |  |  |  | 1 |  | TRUE |  |  | COWELL FASHION CO., LTD | N |  |  | 2024-05-08 10:04:35 | 2049-12-31 00:00:00 | CircuitComponentPart | EAHO500030
0RJ0102E672 | *Q* | 220 |  |  |  |  | Q | EBR43691801 | 0RJ0102E672 | Resistor,Chip | MCR10EZHJ100 10OHM 5% 1/8W 2012 R/TP - ROHM CO.,LTD. | 1 | EA | G | Supplier | R210R |  |  |  |  | 1 |  | TRUE |  |  | COWELL FASHION CO., LTD | N |  |  | 2024-05-08 10:04:35 | 2049-12-31 00:00:00 | CircuitComponentPart | EAHO500030
0RH3302L422 | ....4 | 230 |  |  |  |  | B | EBR43691801 | 0RH3302L422 | Resistor,Chip | MCR10EZHF333 33KOHM 1% 1/8W 2012 R/TP - ROHM CO.,LTD. | 1 | EA | G | Supplier | R40S |  |  |  |  | 1 |  | TRUE |  |  | COWELL FASHION CO., LTD | N |  |  | 2024-05-08 10:04:35 | 2049-12-31 00:00:00 | CircuitComponentPart | EAHO500030
0RH3302L422 | *Q* | 230 |  |  |  |  | Q | EBR43691801 | 0RH3302L422 | Resistor,Chip | MCR10EZHF333 33KOHM 1% 1/8W 2012 R/TP - ROHM CO.,LTD. | 1 | EA | G | Supplier | R40S |  |  |  |  | 1 |  | TRUE |  |  | COWELL FASHION CO., LTD | N |  |  | 2024-05-08 10:04:35 | 2049-12-31 00:00:00 | CircuitComponentPart | EAHO500030
0RH4702C422 | ....4 | 240 |  |  |  |  | B | EBR43691801 | 0RH4702C422 | Resistor,Chip | MCR03EZPF473 47KOHM 1% 1/10W 1608 R/TP - ROHM CO.,LTD. | 1 | EA | G | Supplier | R99S |  |  |  |  | 1 |  | TRUE |  |  | COWELL FASHION CO., LTD | N |  |  | 2024-05-08 10:04:35 | 2049-12-31 00:00:00 | CircuitComponentPart | EAHO500030
0RH4702C422 | *Q* | 240 |  |  |  |  | Q | EBR43691801 | 0RH4702C422 | Resistor,Chip | MCR03EZPF473 47KOHM 1% 1/10W 1608 R/TP - ROHM CO.,LTD. | 1 | EA | G | Supplier | R99S |  |  |  |  | 1 |  | TRUE |  |  | COWELL FASHION CO., LTD | N |  |  | 2024-05-08 10:04:35 | 2049-12-31 00:00:00 | CircuitComponentPart | EAHO500030
6322A00028A | ....4 | 250 |  | RcIZlGdyE8MGYgy0KaUmC6 |  |  | B | EBR43691801 | 6322A00028A | Thermistor,NTC | NCP18WB473F10RB 47KOHM 1% 0V 140UA 4.05KK SMD TP NO AC Voltage spec MURATA MANUFACTURING CO.,LTD. | 4 | EA | G | Supplier | TH11R,TH12R,TH14R,TH21R |  |  |  |  | 1¦1¦1¦1 | ¦¦¦ | TRUE |  |  | MURATA MANUFACTURING CO.,LTD. | N |  |  | 2024-05-08 10:04:35 | 2049-12-31 00:00:00 | CircuitComponentPart | EAHO500030
6322A00028A | *Q* | 250 |  | RcIZlGdyE8MGYgy0KaUmC6 |  |  | Q | EBR43691801 | 6322A00028A | Thermistor,NTC | NCP18WB473F10RB 47KOHM 1% 0V 140UA 4.05KK SMD TP NO AC Voltage spec MURATA MANUFACTURING CO.,LTD. | 1 | EA | G | Supplier | TH11R |  |  |  |  | 1 |  | TRUE |  |  | MURATA MANUFACTURING CO.,LTD. | N |  |  | 2024-05-08 10:04:35 | 2049-12-31 00:00:00 | CircuitComponentPart | EAHO500030
6322A00028A | *Q* | 250 |  | RcIZlGdyE8MGYgy0KaUmC6 |  |  | Q | EBR43691801 | 6322A00028A | Thermistor,NTC | NCP18WB473F10RB 47KOHM 1% 0V 140UA 4.05KK SMD TP NO AC Voltage spec MURATA MANUFACTURING CO.,LTD. | 1 | EA | G | Supplier | TH12R |  |  |  |  | 1 |  | TRUE |  |  | MURATA MANUFACTURING CO.,LTD. | N |  |  | 2024-05-08 10:04:35 | 2049-12-31 00:00:00 | CircuitComponentPart | EAHO500030
6322A00028A | *Q* | 250 |  | RcIZlGdyE8MGYgy0KaUmC6 |  |  | Q | EBR43691801 | 6322A00028A | Thermistor,NTC | NCP18WB473F10RB 47KOHM 1% 0V 140UA 4.05KK SMD TP NO AC Voltage spec MURATA MANUFACTURING CO.,LTD. | 1 | EA | G | Supplier | TH14R |  |  |  |  | 1 |  | TRUE |  |  | MURATA MANUFACTURING CO.,LTD. | N |  |  | 2024-05-08 10:04:35 | 2049-12-31 00:00:00 | CircuitComponentPart | EAHO500030
6322A00028A | *Q* | 250 |  | RcIZlGdyE8MGYgy0KaUmC6 |  |  | Q | EBR43691801 | 6322A00028A | Thermistor,NTC | NCP18WB473F10RB 47KOHM 1% 0V 140UA 4.05KK SMD TP NO AC Voltage spec MURATA MANUFACTURING CO.,LTD. | 1 | EA | G | Supplier | TH21R |  |  |  |  | 1 |  | TRUE |  |  | MURATA MANUFACTURING CO.,LTD. | N |  |  | 2024-05-08 10:04:35 | 2049-12-31 00:00:00 | CircuitComponentPart | EAHO500030
EAE64708301 | ....4 | 260 |  |  |  |  | B | EBR43691801 | EAE64708301 | Capacitor,AL,Radial | RD1H107M0811MPG 100uF 20% 50V 218mA -55TO+105C RD 1000HR 8X11.5MM 5MM STRAIGHT TP SAMWHA CAPACITOR CO, LTD. | 1 | EA | G | Assembly Pull | C37S |  |  |  |  | 1 |  | TRUE |  |  | SAMWHA CAPACITOR CO, LTD. | N |  |  | 2024-05-08 10:04:35 | 2049-12-31 00:00:00 | CircuitComponentPart | EAHO500030
EAE64708301 | *Q* | 260 |  |  |  |  | Q | EBR43691801 | EAE64708301 | Capacitor,AL,Radial | RD1H107M0811MPG 100uF 20% 50V 218mA -55TO+105C RD 1000HR 8X11.5MM 5MM STRAIGHT TP SAMWHA CAPACITOR CO, LTD. | 1 | EA | G | Assembly Pull | C37S |  |  |  |  | 1 |  | TRUE |  |  | SAMWHA CAPACITOR CO, LTD. | N |  |  | 2024-05-08 10:04:35 | 2049-12-31 00:00:00 | CircuitComponentPart | EAHO500030
0RJ2002D477 | ....4 | 270 |  |  |  |  | B | EBR43691801 | 0RJ2002D477 | Resistor,Chip | MCR03EZPFX2002 20KOHM 1% 1/10W 1608 R/TP - ROHM CO.,LTD. | 3 | EA | G | Supplier | R103T,R111T,R92T |  |  |  |  | 1¦1¦1 | ¦¦ | TRUE |  |  | COWELL FASHION CO., LTD | Y |  |  | 2024-05-08 10:04:35 | 2049-12-31 00:00:00 | CircuitComponentPart | EAHO500030
0RJ2002D477 | *Q* | 270 |  |  |  |  | Q | EBR43691801 | 0RJ2002D477 | Resistor,Chip | MCR03EZPFX2002 20KOHM 1% 1/10W 1608 R/TP - ROHM CO.,LTD. | 1 | EA | G | Supplier | R103T |  |  |  |  | 1 |  | TRUE |  |  | COWELL FASHION CO., LTD | Y |  |  | 2024-05-08 10:04:35 | 2049-12-31 00:00:00 | CircuitComponentPart | EAHO500030
0RJ2002D477 | *Q* | 270 |  |  |  |  | Q | EBR43691801 | 0RJ2002D477 | Resistor,Chip | MCR03EZPFX2002 20KOHM 1% 1/10W 1608 R/TP - ROHM CO.,LTD. | 1 | EA | G | Supplier | R111T |  |  |  |  | 1 |  | TRUE |  |  | COWELL FASHION CO., LTD | Y |  |  | 2024-05-08 10:04:35 | 2049-12-31 00:00:00 | CircuitComponentPart | EAHO500030
0RJ2002D477 | *Q* | 270 |  |  |  |  | Q | EBR43691801 | 0RJ2002D477 | Resistor,Chip | MCR03EZPFX2002 20KOHM 1% 1/10W 1608 R/TP - ROHM CO.,LTD. | 1 | EA | G | Supplier | R92T |  |  |  |  | 1 |  | TRUE |  |  | COWELL FASHION CO., LTD | Y |  |  | 2024-05-08 10:04:35 | 2049-12-31 00:00:00 | CircuitComponentPart | EAHO500030
0RH4701C622 | ....4 | 290 |  |  |  |  | B | EBR43691801 | 0RH4701C622 | Resistor,Chip | MCR03EZPJ472 4.7KOHM 5% 1/10W 1608 R/TP - ROHM CO.,LTD. | 22 | EA | G | Supplier | R01V,R03I,R102F,R102T,R103F,R105M,R106M,R108F,R110T,R111F,R112M,R113M,R124M,R126M,R129R,R130R,R134R,R136R,R142R,R17I,R29S,R91T |  |  |  |  | 1¦1¦1¦1¦1¦1¦1¦1¦1¦1¦1¦1¦1¦1¦1¦1¦1¦1¦1¦1¦1¦1 | ¦¦¦¦¦¦¦¦¦¦¦¦¦¦¦¦¦¦¦¦¦ | TRUE |  |  | COWELL FASHION CO., LTD | N |  |  | 2024-05-08 10:04:35 | 2049-12-31 00:00:00 | CircuitComponentPart | EAHO500030
0RH4701C622 | *Q* | 290 |  |  |  |  | Q | EBR43691801 | 0RH4701C622 | Resistor,Chip | MCR03EZPJ472 4.7KOHM 5% 1/10W 1608 R/TP - ROHM CO.,LTD. | 1 | EA | G | Supplier | R01V |  |  |  |  | 1 |  | TRUE |  |  | COWELL FASHION CO., LTD | N |  |  | 2024-05-08 10:04:35 | 2049-12-31 00:00:00 | CircuitComponentPart | EAHO500030
0RH4701C622 | *Q* | 290 |  |  |  |  | Q | EBR43691801 | 0RH4701C622 | Resistor,Chip | MCR03EZPJ472 4.7KOHM 5% 1/10W 1608 R/TP - ROHM CO.,LTD. | 1 | EA | G | Supplier | R03I |  |  |  |  | 1 |  | TRUE |  |  | COWELL FASHION CO., LTD | N |  |  | 2024-05-08 10:04:35 | 2049-12-31 00:00:00 | CircuitComponentPart | EAHO500030
0RH4701C622 | *Q* | 290 |  |  |  |  | Q | EBR43691801 | 0RH4701C622 | Resistor,Chip | MCR03EZPJ472 4.7KOHM 5% 1/10W 1608 R/TP - ROHM CO.,LTD. | 1 | EA | G | Supplier | R102F |  |  |  |  | 1 |  | TRUE |  |  | COWELL FASHION CO., LTD | N |  |  | 2024-05-08 10:04:35 | 2049-12-31 00:00:00 | CircuitComponentPart | EAHO500030
0RH4701C622 | *Q* | 290 |  |  |  |  | Q | EBR43691801 | 0RH4701C622 | Resistor,Chip | MCR03EZPJ472 4.7KOHM 5% 1/10W 1608 R/TP - ROHM CO.,LTD. | 1 | EA | G | Supplier | R102T |  |  |  |  | 1 |  | TRUE |  |  | COWELL FASHION CO., LTD | N |  |  | 2024-05-08 10:04:35 | 2049-12-31 00:00:00 | CircuitComponentPart | EAHO500030
0RH4701C622 | *Q* | 290 |  |  |  |  | Q | EBR43691801 | 0RH4701C622 | Resistor,Chip | MCR03EZPJ472 4.7KOHM 5% 1/10W 1608 R/TP - ROHM CO.,LTD. | 1 | EA | G | Supplier | R103F |  |  |  |  | 1 |  | TRUE |  |  | COWELL FASHION CO., LTD | N |  |  | 2024-05-08 10:04:35 | 2049-12-31 00:00:00 | CircuitComponentPart | EAHO500030
0RH4701C622 | *Q* | 290 |  |  |  |  | Q | EBR43691801 | 0RH4701C622 | Resistor,Chip | MCR03EZPJ472 4.7KOHM 5% 1/10W 1608 R/TP - ROHM CO.,LTD. | 1 | EA | G | Supplier | R105M |  |  |  |  | 1 |  | TRUE |  |  | COWELL FASHION CO., LTD | N |  |  | 2024-05-08 10:04:35 | 2049-12-31 00:00:00 | CircuitComponentPart | EAHO500030
0RH4701C622 | *Q* | 290 |  |  |  |  | Q | EBR43691801 | 0RH4701C622 | Resistor,Chip | MCR03EZPJ472 4.7KOHM 5% 1/10W 1608 R/TP - ROHM CO.,LTD. | 1 | EA | G | Supplier | R106M |  |  |  |  | 1 |  | TRUE |  |  | COWELL FASHION CO., LTD | N |  |  | 2024-05-08 10:04:35 | 2049-12-31 00:00:00 | CircuitComponentPart | EAHO500030
0RH4701C622 | *Q* | 290 |  |  |  |  | Q | EBR43691801 | 0RH4701C622 | Resistor,Chip | MCR03EZPJ472 4.7KOHM 5% 1/10W 1608 R/TP - ROHM CO.,LTD. | 1 | EA | G | Supplier | R108F |  |  |  |  | 1 |  | TRUE |  |  | COWELL FASHION CO., LTD | N |  |  | 2024-05-08 10:04:35 | 2049-12-31 00:00:00 | CircuitComponentPart | EAHO500030
0RH4701C622 | *Q* | 290 |  |  |  |  | Q | EBR43691801 | 0RH4701C622 | Resistor,Chip | MCR03EZPJ472 4.7KOHM 5% 1/10W 1608 R/TP - ROHM CO.,LTD. | 1 | EA | G | Supplier | R110T |  |  |  |  | 1 |  | TRUE |  |  | COWELL FASHION CO., LTD | N |  |  | 2024-05-08 10:04:35 | 2049-12-31 00:00:00 | CircuitComponentPart | EAHO500030
0RH4701C622 | *Q* | 290 |  |  |  |  | Q | EBR43691801 | 0RH4701C622 | Resistor,Chip | MCR03EZPJ472 4.7KOHM 5% 1/10W 1608 R/TP - ROHM CO.,LTD. | 1 | EA | G | Supplier | R111F |  |  |  |  | 1 |  | TRUE |  |  | COWELL FASHION CO., LTD | N |  |  | 2024-05-08 10:04:35 | 2049-12-31 00:00:00 | CircuitComponentPart | EAHO500030
0RH4701C622 | *Q* | 290 |  |  |  |  | Q | EBR43691801 | 0RH4701C622 | Resistor,Chip | MCR03EZPJ472 4.7KOHM 5% 1/10W 1608 R/TP - ROHM CO.,LTD. | 1 | EA | G | Supplier | R112M |  |  |  |  | 1 |  | TRUE |  |  | COWELL FASHION CO., LTD | N |  |  | 2024-05-08 10:04:35 | 2049-12-31 00:00:00 | CircuitComponentPart | EAHO500030
0RH4701C622 | *Q* | 290 |  |  |  |  | Q | EBR43691801 | 0RH4701C622 | Resistor,Chip | MCR03EZPJ472 4.7KOHM 5% 1/10W 1608 R/TP - ROHM CO.,LTD. | 1 | EA | G | Supplier | R113M |  |  |  |  | 1 |  | TRUE |  |  | COWELL FASHION CO., LTD | N |  |  | 2024-05-08 10:04:35 | 2049-12-31 00:00:00 | CircuitComponentPart | EAHO500030
0RH4701C622 | *Q* | 290 |  |  |  |  | Q | EBR43691801 | 0RH4701C622 | Resistor,Chip | MCR03EZPJ472 4.7KOHM 5% 1/10W 1608 R/TP - ROHM CO.,LTD. | 1 | EA | G | Supplier | R124M |  |  |  |  | 1 |  | TRUE |  |  | COWELL FASHION CO., LTD | N |  |  | 2024-05-08 10:04:35 | 2049-12-31 00:00:00 | CircuitComponentPart | EAHO500030
0RH4701C622 | *Q* | 290 |  |  |  |  | Q | EBR43691801 | 0RH4701C622 | Resistor,Chip | MCR03EZPJ472 4.7KOHM 5% 1/10W 1608 R/TP - ROHM CO.,LTD. | 1 | EA | G | Supplier | R126M |  |  |  |  | 1 |  | TRUE |  |  | COWELL FASHION CO., LTD | N |  |  | 2024-05-08 10:04:35 | 2049-12-31 00:00:00 | CircuitComponentPart | EAHO500030
0RH4701C622 | *Q* | 290 |  |  |  |  | Q | EBR43691801 | 0RH4701C622 | Resistor,Chip | MCR03EZPJ472 4.7KOHM 5% 1/10W 1608 R/TP - ROHM CO.,LTD. | 1 | EA | G | Supplier | R129R |  |  |  |  | 1 |  | TRUE |  |  | COWELL FASHION CO., LTD | N |  |  | 2024-05-08 10:04:35 | 2049-12-31 00:00:00 | CircuitComponentPart | EAHO500030
0RH4701C622 | *Q* | 290 |  |  |  |  | Q | EBR43691801 | 0RH4701C622 | Resistor,Chip | MCR03EZPJ472 4.7KOHM 5% 1/10W 1608 R/TP - ROHM CO.,LTD. | 1 | EA | G | Supplier | R130R |  |  |  |  | 1 |  | TRUE |  |  | COWELL FASHION CO., LTD | N |  |  | 2024-05-08 10:04:35 | 2049-12-31 00:00:00 | CircuitComponentPart | EAHO500030
0RH4701C622 | *Q* | 290 |  |  |  |  | Q | EBR43691801 | 0RH4701C622 | Resistor,Chip | MCR03EZPJ472 4.7KOHM 5% 1/10W 1608 R/TP - ROHM CO.,LTD. | 1 | EA | G | Supplier | R134R |  |  |  |  | 1 |  | TRUE |  |  | COWELL FASHION CO., LTD | N |  |  | 2024-05-08 10:04:35 | 2049-12-31 00:00:00 | CircuitComponentPart | EAHO500030
0RH4701C622 | *Q* | 290 |  |  |  |  | Q | EBR43691801 | 0RH4701C622 | Resistor,Chip | MCR03EZPJ472 4.7KOHM 5% 1/10W 1608 R/TP - ROHM CO.,LTD. | 1 | EA | G | Supplier | R136R |  |  |  |  | 1 |  | TRUE |  |  | COWELL FASHION CO., LTD | N |  |  | 2024-05-08 10:04:35 | 2049-12-31 00:00:00 | CircuitComponentPart | EAHO500030
0RH4701C622 | *Q* | 290 |  |  |  |  | Q | EBR43691801 | 0RH4701C622 | Resistor,Chip | MCR03EZPJ472 4.7KOHM 5% 1/10W 1608 R/TP - ROHM CO.,LTD. | 1 | EA | G | Supplier | R142R |  |  |  |  | 1 |  | TRUE |  |  | COWELL FASHION CO., LTD | N |  |  | 2024-05-08 10:04:35 | 2049-12-31 00:00:00 | CircuitComponentPart | EAHO500030
0RH4701C622 | *Q* | 290 |  |  |  |  | Q | EBR43691801 | 0RH4701C622 | Resistor,Chip | MCR03EZPJ472 4.7KOHM 5% 1/10W 1608 R/TP - ROHM CO.,LTD. | 1 | EA | G | Supplier | R17I |  |  |  |  | 1 |  | TRUE |  |  | COWELL FASHION CO., LTD | N |  |  | 2024-05-08 10:04:35 | 2049-12-31 00:00:00 | CircuitComponentPart | EAHO500030
0RH4701C622 | *Q* | 290 |  |  |  |  | Q | EBR43691801 | 0RH4701C622 | Resistor,Chip | MCR03EZPJ472 4.7KOHM 5% 1/10W 1608 R/TP - ROHM CO.,LTD. | 1 | EA | G | Supplier | R29S |  |  |  |  | 1 |  | TRUE |  |  | COWELL FASHION CO., LTD | N |  |  | 2024-05-08 10:04:35 | 2049-12-31 00:00:00 | CircuitComponentPart | EAHO500030
0RH4701C622 | *Q* | 290 |  |  |  |  | Q | EBR43691801 | 0RH4701C622 | Resistor,Chip | MCR03EZPJ472 4.7KOHM 5% 1/10W 1608 R/TP - ROHM CO.,LTD. | 1 | EA | G | Supplier | R91T |  |  |  |  | 1 |  | TRUE |  |  | COWELL FASHION CO., LTD | N |  |  | 2024-05-08 10:04:35 | 2049-12-31 00:00:00 | CircuitComponentPart | EAHO500030
0RH1502C422 | ....4 | 300 |  |  |  |  | B | EBR43691801 | 0RH1502C422 | Resistor,Chip | MCR03EZPF153 15KOHM 1% 1/10W 1608 R/TP - ROHM CO.,LTD. | 8 | EA | G | Supplier | R03P,R118A,R119A,R140R,R34A,R35A,R44S,R60P |  |  |  |  | 1¦1¦1¦1¦1¦1¦1¦1 | ¦¦¦¦¦¦¦ | TRUE |  |  | COWELL FASHION CO., LTD | N |  |  | 2024-05-08 10:04:35 | 2049-12-31 00:00:00 | CircuitComponentPart | EAHO500030
0RH1502C422 | *Q* | 300 |  |  |  |  | Q | EBR43691801 | 0RH1502C422 | Resistor,Chip | MCR03EZPF153 15KOHM 1% 1/10W 1608 R/TP - ROHM CO.,LTD. | 1 | EA | G | Supplier | R03P |  |  |  |  | 1 |  | TRUE |  |  | COWELL FASHION CO., LTD | N |  |  | 2024-05-08 10:04:35 | 2049-12-31 00:00:00 | CircuitComponentPart | EAHO500030
0RH1502C422 | *Q* | 300 |  |  |  |  | Q | EBR43691801 | 0RH1502C422 | Resistor,Chip | MCR03EZPF153 15KOHM 1% 1/10W 1608 R/TP - ROHM CO.,LTD. | 1 | EA | G | Supplier | R118A |  |  |  |  | 1 |  | TRUE |  |  | COWELL FASHION CO., LTD | N |  |  | 2024-05-08 10:04:35 | 2049-12-31 00:00:00 | CircuitComponentPart | EAHO500030
0RH1502C422 | *Q* | 300 |  |  |  |  | Q | EBR43691801 | 0RH1502C422 | Resistor,Chip | MCR03EZPF153 15KOHM 1% 1/10W 1608 R/TP - ROHM CO.,LTD. | 1 | EA | G | Supplier | R119A |  |  |  |  | 1 |  | TRUE |  |  | COWELL FASHION CO., LTD | N |  |  | 2024-05-08 10:04:35 | 2049-12-31 00:00:00 | CircuitComponentPart | EAHO500030
0RH1502C422 | *Q* | 300 |  |  |  |  | Q | EBR43691801 | 0RH1502C422 | Resistor,Chip | MCR03EZPF153 15KOHM 1% 1/10W 1608 R/TP - ROHM CO.,LTD. | 1 | EA | G | Supplier | R140R |  |  |  |  | 1 |  | TRUE |  |  | COWELL FASHION CO., LTD | N |  |  | 2024-05-08 10:04:35 | 2049-12-31 00:00:00 | CircuitComponentPart | EAHO500030
0RH1502C422 | *Q* | 300 |  |  |  |  | Q | EBR43691801 | 0RH1502C422 | Resistor,Chip | MCR03EZPF153 15KOHM 1% 1/10W 1608 R/TP - ROHM CO.,LTD. | 1 | EA | G | Supplier | R34A |  |  |  |  | 1 |  | TRUE |  |  | COWELL FASHION CO., LTD | N |  |  | 2024-05-08 10:04:35 | 2049-12-31 00:00:00 | CircuitComponentPart | EAHO500030
0RH1502C422 | *Q* | 300 |  |  |  |  | Q | EBR43691801 | 0RH1502C422 | Resistor,Chip | MCR03EZPF153 15KOHM 1% 1/10W 1608 R/TP - ROHM CO.,LTD. | 1 | EA | G | Supplier | R35A |  |  |  |  | 1 |  | TRUE |  |  | COWELL FASHION CO., LTD | N |  |  | 2024-05-08 10:04:35 | 2049-12-31 00:00:00 | CircuitComponentPart | EAHO500030
0RH1502C422 | *Q* | 300 |  |  |  |  | Q | EBR43691801 | 0RH1502C422 | Resistor,Chip | MCR03EZPF153 15KOHM 1% 1/10W 1608 R/TP - ROHM CO.,LTD. | 1 | EA | G | Supplier | R44S |  |  |  |  | 1 |  | TRUE |  |  | COWELL FASHION CO., LTD | N |  |  | 2024-05-08 10:04:35 | 2049-12-31 00:00:00 | CircuitComponentPart | EAHO500030
0RH1502C422 | *Q* | 300 |  |  |  |  | Q | EBR43691801 | 0RH1502C422 | Resistor,Chip | MCR03EZPF153 15KOHM 1% 1/10W 1608 R/TP - ROHM CO.,LTD. | 1 | EA | G | Supplier | R60P |  |  |  |  | 1 |  | TRUE |  |  | COWELL FASHION CO., LTD | N |  |  | 2024-05-08 10:04:35 | 2049-12-31 00:00:00 | CircuitComponentPart | EAHO500030
EBJ63370201 | ....4 | 310 |  |  | TOAN THE QUY NGUYEN(toan03.nguyen) |  | B | EBR43691801 | EBJ63370201 | Transformer,Switching | UU1118-SYMPONY,CT120 UU1118 0 4-3:120mH 0 4-3: 10 CLOVERHITECH | 2 | EA | G | Supplier | T101C,T201C |  |  |  |  | 1¦1 | ¦ | TRUE |  |  | CLOVERHITECH | N |  |  | 2024-05-08 10:04:35 | 2049-12-31 00:00:00 | CircuitComponentPart | EAHO500030
EBJ63370201 | *Q* | 310 |  |  | TOAN THE QUY NGUYEN(toan03.nguyen) |  | Q | EBR43691801 | EBJ63370201 | Transformer,Switching | UU1118-SYMPONY,CT120 UU1118 0 4-3:120mH 0 4-3: 10 CLOVERHITECH | 1 | EA | G | Supplier | T101C |  |  |  |  | 1 |  | TRUE |  |  | CLOVERHITECH | N |  |  | 2024-05-08 10:04:35 | 2049-12-31 00:00:00 | CircuitComponentPart | EAHO500030
EBJ63370201 | *Q* | 310 |  |  | TOAN THE QUY NGUYEN(toan03.nguyen) |  | Q | EBR43691801 | EBJ63370201 | Transformer,Switching | UU1118-SYMPONY,CT120 UU1118 0 4-3:120mH 0 4-3: 10 CLOVERHITECH | 1 | EA | G | Supplier | T201C |  |  |  |  | 1 |  | TRUE |  |  | CLOVERHITECH | N |  |  | 2024-05-08 10:04:35 | 2049-12-31 00:00:00 | CircuitComponentPart | EAHO500030
EAE38956701 | ....4 | 320 |  |  |  |  | B | EBR43691801 | EAE38956701 | Capacitor,Ceramic,Radial | SDB2G471K08BW1_ 470pF +-10% 300V Y5P -25TO+85C 10X7MM 10MM Bulk - SAMWHA CAPACITOR CO, LTD. | 1 | EA | G | Supplier | C03S |  |  |  |  | 1 |  | TRUE |  |  | SAMWHA CAPACITOR CO, LTD. | N |  |  | 2024-05-08 10:04:35 | 2049-12-31 00:00:00 | CircuitComponentPart | EAHO500030
EAE38956701 | *Q* | 320 |  |  |  |  | Q | EBR43691801 | EAE38956701 | Capacitor,Ceramic,Radial | SDB2G471K08BW1_ 470pF +-10% 300V Y5P -25TO+85C 10X7MM 10MM Bulk - SAMWHA CAPACITOR CO, LTD. | 1 | EA | G | Supplier | C03S |  |  |  |  | 1 |  | TRUE |  |  | SAMWHA CAPACITOR CO, LTD. | N |  |  | 2024-05-08 10:04:35 | 2049-12-31 00:00:00 | CircuitComponentPart | EAHO500030
0RJ2700E622 | ....4 | 330 |  |  |  |  | B | EBR43691801 | 0RJ2700E622 | Resistor,Chip | MCR10EZPJ271 270OHM 5% 1/8W 2012 R/TP - ROHM CO.,LTD. | 1 | EA | G | Supplier | R15I |  |  |  |  | 1 |  | TRUE |  |  | ROHM CO.,LTD. | N |  |  | 2024-05-08 10:04:35 | 2049-12-31 00:00:00 | CircuitComponentPart | EAHO500030
0RJ2700E622 | *Q* | 330 |  |  |  |  | Q | EBR43691801 | 0RJ2700E622 | Resistor,Chip | MCR10EZPJ271 270OHM 5% 1/8W 2012 R/TP - ROHM CO.,LTD. | 1 | EA | G | Supplier | R15I |  |  |  |  | 1 |  | TRUE |  |  | ROHM CO.,LTD. | N |  |  | 2024-05-08 10:04:35 | 2049-12-31 00:00:00 | CircuitComponentPart | EAHO500030
0TR387609BA | ....4 | 340 |  |  |  |  | B | EBR43691801 | 0TR387609BA | TR,Bipolar | KTC3876 NPN 5V 35V 30V 500mA 100NA 70 @ IC=100mA, VCE=1V 150mW SOT23 R/TP 3P 250mV KEC CORP. | 1 | EA | G | Assembly Pull | Q1 |  |  |  |  | 1 |  | TRUE |  |  | KEC CORP. | Y |  |  | 2024-05-08 10:04:35 | 2049-12-31 00:00:00 | CircuitComponentPart | EAHO500030
0TR387609BA | *Q* | 340 |  |  |  |  | Q | EBR43691801 | 0TR387609BA | TR,Bipolar | KTC3876 NPN 5V 35V 30V 500mA 100NA 70 @ IC=100mA, VCE=1V 150mW SOT23 R/TP 3P 250mV KEC CORP. | 1 | EA | G | Assembly Pull | Q1 |  |  |  |  | 1 |  | TRUE |  |  | KEC CORP. | Y |  |  | 2024-05-08 10:04:35 | 2049-12-31 00:00:00 | CircuitComponentPart | EAHO500030
EAE59211001 | ....4 | 350 |  |  |  |  | B | EBR43691801 | EAE59211001 | Capacitor,Ceramic,Chip | GRM31CR71H475K 4.7 uF 10% 50V X7R -55TO+125C 3216 R/TP 1.6 - MURATA MANUFACTURING CO.,LTD. | 6 | EA | D | Supplier | C106R,C107R,C125R,C206R,C207R,C215R |  |  |  |  | 1¦1¦1¦1¦1¦1 | ¦¦¦¦¦ | TRUE |  |  | MURATA MANUFACTURING CO.,LTD. | N |  |  | 2024-05-08 10:04:35 | 2049-12-31 00:00:00 | CircuitComponentPart | EAHO500030
EAE59211001 | *Q* | 350 |  |  |  |  | Q | EBR43691801 | EAE59211001 | Capacitor,Ceramic,Chip | GRM31CR71H475K 4.7 uF 10% 50V X7R -55TO+125C 3216 R/TP 1.6 - MURATA MANUFACTURING CO.,LTD. | 1 | EA | D | Supplier | C106R |  |  |  |  | 1 |  | TRUE |  |  | MURATA MANUFACTURING CO.,LTD. | N |  |  | 2024-05-08 10:04:35 | 2049-12-31 00:00:00 | CircuitComponentPart | EAHO500030
EAE59211001 | *Q* | 350 |  |  |  |  | Q | EBR43691801 | EAE59211001 | Capacitor,Ceramic,Chip | GRM31CR71H475K 4.7 uF 10% 50V X7R -55TO+125C 3216 R/TP 1.6 - MURATA MANUFACTURING CO.,LTD. | 1 | EA | D | Supplier | C107R |  |  |  |  | 1 |  | TRUE |  |  | MURATA MANUFACTURING CO.,LTD. | N |  |  | 2024-05-08 10:04:35 | 2049-12-31 00:00:00 | CircuitComponentPart | EAHO500030
EAE59211001 | *Q* | 350 |  |  |  |  | Q | EBR43691801 | EAE59211001 | Capacitor,Ceramic,Chip | GRM31CR71H475K 4.7 uF 10% 50V X7R -55TO+125C 3216 R/TP 1.6 - MURATA MANUFACTURING CO.,LTD. | 1 | EA | D | Supplier | C125R |  |  |  |  | 1 |  | TRUE |  |  | MURATA MANUFACTURING CO.,LTD. | N |  |  | 2024-05-08 10:04:35 | 2049-12-31 00:00:00 | CircuitComponentPart | EAHO500030
EAE59211001 | *Q* | 350 |  |  |  |  | Q | EBR43691801 | EAE59211001 | Capacitor,Ceramic,Chip | GRM31CR71H475K 4.7 uF 10% 50V X7R -55TO+125C 3216 R/TP 1.6 - MURATA MANUFACTURING CO.,LTD. | 1 | EA | D | Supplier | C206R |  |  |  |  | 1 |  | TRUE |  |  | MURATA MANUFACTURING CO.,LTD. | N |  |  | 2024-05-08 10:04:35 | 2049-12-31 00:00:00 | CircuitComponentPart | EAHO500030
EAE59211001 | *Q* | 350 |  |  |  |  | Q | EBR43691801 | EAE59211001 | Capacitor,Ceramic,Chip | GRM31CR71H475K 4.7 uF 10% 50V X7R -55TO+125C 3216 R/TP 1.6 - MURATA MANUFACTURING CO.,LTD. | 1 | EA | D | Supplier | C207R |  |  |  |  | 1 |  | TRUE |  |  | MURATA MANUFACTURING CO.,LTD. | N |  |  | 2024-05-08 10:04:35 | 2049-12-31 00:00:00 | CircuitComponentPart | EAHO500030
EAE59211001 | *Q* | 350 |  |  |  |  | Q | EBR43691801 | EAE59211001 | Capacitor,Ceramic,Chip | GRM31CR71H475K 4.7 uF 10% 50V X7R -55TO+125C 3216 R/TP 1.6 - MURATA MANUFACTURING CO.,LTD. | 1 | EA | D | Supplier | C215R |  |  |  |  | 1 |  | TRUE |  |  | MURATA MANUFACTURING CO.,LTD. | N |  |  | 2024-05-08 10:04:35 | 2049-12-31 00:00:00 | CircuitComponentPart | EAHO500030
0RJ1503G676 | ....4 | 360 |  |  |  |  | B | EBR43691801 | 0RJ1503G676 | Resistor,Chip | MCR18EZHJ154 150KOHM 5% 1/4W 3216 R/TP - ROHM CO.,LTD. | 1 | EA | D | Supplier | R02S |  |  |  |  | 1 |  | TRUE |  |  | SAMSUNG ELECTRO-MECHANICS CO., LTD. | N |  |  | 2024-05-08 10:04:35 | 2049-12-31 00:00:00 | CircuitComponentPart | EAHO500030
0RJ1503G676 | *Q* | 360 |  |  |  |  | Q | EBR43691801 | 0RJ1503G676 | Resistor,Chip | MCR18EZHJ154 150KOHM 5% 1/4W 3216 R/TP - ROHM CO.,LTD. | 1 | EA | D | Supplier | R02S |  |  |  |  | 1 |  | TRUE |  |  | SAMSUNG ELECTRO-MECHANICS CO., LTD. | N |  |  | 2024-05-08 10:04:35 | 2049-12-31 00:00:00 | CircuitComponentPart | EAHO500030
0RH2003L422 | ....4 | 380 |  |  |  |  | B | EBR43691801 | 0RH2003L422 | Resistor,Chip | MCR10EZHF204 200KOHM 1% 1/8W 2012 R/TP - ROHM CO.,LTD. | 2 | EA | G | Supplier | R97,R98 |  |  |  |  | 1¦1 | ¦ | TRUE |  |  | COWELL FASHION CO., LTD | N |  |  | 2024-05-08 10:04:35 | 2049-12-31 00:00:00 | CircuitComponentPart | EAHO500030
0RH2003L422 | *Q* | 380 |  |  |  |  | Q | EBR43691801 | 0RH2003L422 | Resistor,Chip | MCR10EZHF204 200KOHM 1% 1/8W 2012 R/TP - ROHM CO.,LTD. | 1 | EA | G | Supplier | R97 |  |  |  |  | 1 |  | TRUE |  |  | COWELL FASHION CO., LTD | N |  |  | 2024-05-08 10:04:35 | 2049-12-31 00:00:00 | CircuitComponentPart | EAHO500030
0RH2003L422 | *Q* | 380 |  |  |  |  | Q | EBR43691801 | 0RH2003L422 | Resistor,Chip | MCR10EZHF204 200KOHM 1% 1/8W 2012 R/TP - ROHM CO.,LTD. | 1 | EA | G | Supplier | R98 |  |  |  |  | 1 |  | TRUE |  |  | COWELL FASHION CO., LTD | N |  |  | 2024-05-08 10:04:35 | 2049-12-31 00:00:00 | CircuitComponentPart | EAHO500030
EAG63514501 | ....4 | 390 |  |  |  |  | B | EBR43691801 | EAG63514501 | Connector,Wafer | SMW200-H02G 2P 2.00MM 1R STRAIGHT SMD R/TP NATURAL - YEONHO ELECTRONICS CO., LTD | 2 | EA | G | Supplier | CN7,CN8 |  |  |  |  | 1¦1 | ¦ | TRUE |  |  | YEONHO ELECTRONICS CO., LTD | Y |  |  | 2024-05-08 10:04:35 | 2049-12-31 00:00:00 | CircuitComponentPart | EAHO500030
EAG63514501 | *Q* | 390 |  |  |  |  | Q | EBR43691801 | EAG63514501 | Connector,Wafer | SMW200-H02G 2P 2.00MM 1R STRAIGHT SMD R/TP NATURAL - YEONHO ELECTRONICS CO., LTD | 1 | EA | G | Supplier | CN7 |  |  |  |  | 1 |  | TRUE |  |  | YEONHO ELECTRONICS CO., LTD | Y |  |  | 2024-05-08 10:04:35 | 2049-12-31 00:00:00 | CircuitComponentPart | EAHO500030
EAG63514501 | *Q* | 390 |  |  |  |  | Q | EBR43691801 | EAG63514501 | Connector,Wafer | SMW200-H02G 2P 2.00MM 1R STRAIGHT SMD R/TP NATURAL - YEONHO ELECTRONICS CO., LTD | 1 | EA | G | Supplier | CN8 |  |  |  |  | 1 |  | TRUE |  |  | YEONHO ELECTRONICS CO., LTD | Y |  |  | 2024-05-08 10:04:35 | 2049-12-31 00:00:00 | CircuitComponentPart | EAHO500030
EAE63642501 | ....4 | 400 |  |  | JIACHENG WANG(jiacheng.wang) |  | B | EBR43691801 | EAE63642501 | Capacitor,Ceramic,Chip | C3216C0G2J471K 470 pF 10% 630V C0G -55TO+125C 3216 TP - - TDK CORPORATION | 2 | EA | G | Supplier | C07S,C09S |  |  |  |  | 1¦1 | ¦ | TRUE |  |  | TDK CORPORATION | N |  |  | 2024-05-08 10:04:35 | 2049-12-31 00:00:00 | CircuitComponentPart | EAHO500030
EAE63642501 | *Q* | 400 |  |  | JIACHENG WANG(jiacheng.wang) |  | Q | EBR43691801 | EAE63642501 | Capacitor,Ceramic,Chip | C3216C0G2J471K 470 pF 10% 630V C0G -55TO+125C 3216 TP - - TDK CORPORATION | 1 | EA | G | Supplier | C07S |  |  |  |  | 1 |  | TRUE |  |  | TDK CORPORATION | N |  |  | 2024-05-08 10:04:35 | 2049-12-31 00:00:00 | CircuitComponentPart | EAHO500030
EAE63642501 | *Q* | 400 |  |  | JIACHENG WANG(jiacheng.wang) |  | Q | EBR43691801 | EAE63642501 | Capacitor,Ceramic,Chip | C3216C0G2J471K 470 pF 10% 630V C0G -55TO+125C 3216 TP - - TDK CORPORATION | 1 | EA | G | Supplier | C09S |  |  |  |  | 1 |  | TRUE |  |  | TDK CORPORATION | N |  |  | 2024-05-08 10:04:35 | 2049-12-31 00:00:00 | CircuitComponentPart | EAHO500030
0RJ1500D677 | ....4 | 410 |  |  |  |  | B | EBR43691801 | 0RJ1500D677 | Resistor,Chip | MCR03EZPJ151 150OHM 5% 1/10W 1608 R/TP - ROHM CO.,LTD. | 2 | EA | G | Supplier | R118M,R119M |  |  |  |  | 1¦1 | ¦ | TRUE |  |  | COWELL FASHION CO., LTD | Y |  |  | 2024-05-08 10:04:35 | 2049-12-31 00:00:00 | CircuitComponentPart | EAHO500030
0RJ1500D677 | *Q* | 410 |  |  |  |  | Q | EBR43691801 | 0RJ1500D677 | Resistor,Chip | MCR03EZPJ151 150OHM 5% 1/10W 1608 R/TP - ROHM CO.,LTD. | 1 | EA | G | Supplier | R118M |  |  |  |  | 1 |  | TRUE |  |  | COWELL FASHION CO., LTD | Y |  |  | 2024-05-08 10:04:35 | 2049-12-31 00:00:00 | CircuitComponentPart | EAHO500030
0RJ1500D677 | *Q* | 410 |  |  |  |  | Q | EBR43691801 | 0RJ1500D677 | Resistor,Chip | MCR03EZPJ151 150OHM 5% 1/10W 1608 R/TP - ROHM CO.,LTD. | 1 | EA | G | Supplier | R119M |  |  |  |  | 1 |  | TRUE |  |  | COWELL FASHION CO., LTD | Y |  |  | 2024-05-08 10:04:35 | 2049-12-31 00:00:00 | CircuitComponentPart | EAHO500030
EAE64502601 | ....4 | 420 |  |  |  |  | B | EBR43691801 | EAE64502601 | Capacitor,Ceramic,Chip | GRM21BR71E225KE11 2.2 uF -10TO+10% 25V X7R -55TO+125C 2012 R/TP - - MURATA MANUFACTURING CO.,LTD. | 2 | EA | G | Supplier | C11S,C13S |  |  |  |  | 1¦1 | ¦ | TRUE |  |  | MURATA MANUFACTURING CO.,LTD. | N |  |  | 2024-05-08 10:04:35 | 2049-12-31 00:00:00 | CircuitComponentPart | EAHO500030
EAE64502601 | *Q* | 420 |  |  |  |  | Q | EBR43691801 | EAE64502601 | Capacitor,Ceramic,Chip | GRM21BR71E225KE11 2.2 uF -10TO+10% 25V X7R -55TO+125C 2012 R/TP - - MURATA MANUFACTURING CO.,LTD. | 1 | EA | G | Supplier | C11S |  |  |  |  | 1 |  | TRUE |  |  | MURATA MANUFACTURING CO.,LTD. | N |  |  | 2024-05-08 10:04:35 | 2049-12-31 00:00:00 | CircuitComponentPart | EAHO500030
EAE64502601 | *Q* | 420 |  |  |  |  | Q | EBR43691801 | EAE64502601 | Capacitor,Ceramic,Chip | GRM21BR71E225KE11 2.2 uF -10TO+10% 25V X7R -55TO+125C 2012 R/TP - - MURATA MANUFACTURING CO.,LTD. | 1 | EA | G | Supplier | C13S |  |  |  |  | 1 |  | TRUE |  |  | MURATA MANUFACTURING CO.,LTD. | N |  |  | 2024-05-08 10:04:35 | 2049-12-31 00:00:00 | CircuitComponentPart | EAHO500030
0RH5101C422 | ....4 | 430 |  |  |  |  | B | EBR43691801 | 0RH5101C422 | Resistor,Chip | MCR03EZPF512 5.1KOHM 1% 1/10W 1608 R/TP - ROHM CO.,LTD. | 4 | EA | G | Supplier | R12P,R13P,R66P,R67P |  |  |  |  | 1¦1¦1¦1 | ¦¦¦ | TRUE |  |  | COWELL FASHION CO., LTD | Y |  |  | 2024-05-08 10:04:35 | 2049-12-31 00:00:00 | CircuitComponentPart | EAHO500030
0RH5101C422 | *Q* | 430 |  |  |  |  | Q | EBR43691801 | 0RH5101C422 | Resistor,Chip | MCR03EZPF512 5.1KOHM 1% 1/10W 1608 R/TP - ROHM CO.,LTD. | 1 | EA | G | Supplier | R12P |  |  |  |  | 1 |  | TRUE |  |  | COWELL FASHION CO., LTD | Y |  |  | 2024-05-08 10:04:35 | 2049-12-31 00:00:00 | CircuitComponentPart | EAHO500030
0RH5101C422 | *Q* | 430 |  |  |  |  | Q | EBR43691801 | 0RH5101C422 | Resistor,Chip | MCR03EZPF512 5.1KOHM 1% 1/10W 1608 R/TP - ROHM CO.,LTD. | 1 | EA | G | Supplier | R13P |  |  |  |  | 1 |  | TRUE |  |  | COWELL FASHION CO., LTD | Y |  |  | 2024-05-08 10:04:35 | 2049-12-31 00:00:00 | CircuitComponentPart | EAHO500030
0RH5101C422 | *Q* | 430 |  |  |  |  | Q | EBR43691801 | 0RH5101C422 | Resistor,Chip | MCR03EZPF512 5.1KOHM 1% 1/10W 1608 R/TP - ROHM CO.,LTD. | 1 | EA | G | Supplier | R66P |  |  |  |  | 1 |  | TRUE |  |  | COWELL FASHION CO., LTD | Y |  |  | 2024-05-08 10:04:35 | 2049-12-31 00:00:00 | CircuitComponentPart | EAHO500030
0RH5101C422 | *Q* | 430 |  |  |  |  | Q | EBR43691801 | 0RH5101C422 | Resistor,Chip | MCR03EZPF512 5.1KOHM 1% 1/10W 1608 R/TP - ROHM CO.,LTD. | 1 | EA | G | Supplier | R67P |  |  |  |  | 1 |  | TRUE |  |  | COWELL FASHION CO., LTD | Y |  |  | 2024-05-08 10:04:35 | 2049-12-31 00:00:00 | CircuitComponentPart | EAHO500030
0CF2221Y47A | ....4 | 440 |  | XjO8eupHVyjI6HQ0KaUlQE |  |  | B | EBR43691801 | 0CF2221Y47A | Capacitor,Film,Box | PCMP(MMKP) 384 8A222 2200PF 5% 630V MKP -55TO+105C IND 5X11X18MM 7.5MM BK - - - - - - COWELL FASHION CO., LTD | 1 | EA | G | Supplier | C101P |  |  |  |  | 1 |  | TRUE |  | A | COWELL FASHION CO., LTD | N |  |  | 2024-05-08 10:04:35 | 2049-12-31 00:00:00 | CircuitComponentPart | EAHO500030
0CF2221Y47A | *Q* | 440 |  | XjO8eupHVyjI6HQ0KaUlQE |  |  | Q | EBR43691801 | 0CF2221Y47A | Capacitor,Film,Box | PCMP(MMKP) 384 8A222 2200PF 5% 630V MKP -55TO+105C IND 5X11X18MM 7.5MM BK - - - - - - COWELL FASHION CO., LTD | 1 | EA | G | Supplier | C101P |  |  |  |  | 1 |  | TRUE |  | A | COWELL FASHION CO., LTD | N |  |  | 2024-05-08 10:04:35 | 2049-12-31 00:00:00 | CircuitComponentPart | EAHO500030
EAE64001601 | ....4 | 450 |  |  |  |  | B | EBR43691801 | EAE64001601 | Capacitor,Ceramic,Chip | GRM155R71H103KA 10 nF +-10% 50V X7R -55TO+125C 1005 REEL - - MURATA MANUFACTURING CO.,LTD. | 18 | EA | G | Supplier | C101M,C104P,C124M,C124P,C126M,C127M,C12C,C130M,C132M,C140M,C202C,C207M,C209M,C78P,C80M,C81,C92P,C93P |  |  |  |  | 1¦1¦1¦1¦1¦1¦1¦1¦1¦1¦1¦1¦1¦1¦1¦1¦1¦1 | ¦¦¦¦¦¦¦¦¦¦¦¦¦¦¦¦¦ | TRUE |  |  | MURATA MANUFACTURING CO.,LTD. | N |  |  | 2024-05-08 10:04:35 | 2049-12-31 00:00:00 | CircuitComponentPart | EAHO500030
EAE64001601 | *Q* | 450 |  |  |  |  | Q | EBR43691801 | EAE64001601 | Capacitor,Ceramic,Chip | GRM155R71H103KA 10 nF +-10% 50V X7R -55TO+125C 1005 REEL - - MURATA MANUFACTURING CO.,LTD. | 1 | EA | G | Supplier | C101M |  |  |  |  | 1 |  | TRUE |  |  | MURATA MANUFACTURING CO.,LTD. | N |  |  | 2024-05-08 10:04:35 | 2049-12-31 00:00:00 | CircuitComponentPart | EAHO500030
EAE64001601 | *Q* | 450 |  |  |  |  | Q | EBR43691801 | EAE64001601 | Capacitor,Ceramic,Chip | GRM155R71H103KA 10 nF +-10% 50V X7R -55TO+125C 1005 REEL - - MURATA MANUFACTURING CO.,LTD. | 1 | EA | G | Supplier | C104P |  |  |  |  | 1 |  | TRUE |  |  | MURATA MANUFACTURING CO.,LTD. | N |  |  | 2024-05-08 10:04:35 | 2049-12-31 00:00:00 | CircuitComponentPart | EAHO500030
EAE64001601 | *Q* | 450 |  |  |  |  | Q | EBR43691801 | EAE64001601 | Capacitor,Ceramic,Chip | GRM155R71H103KA 10 nF +-10% 50V X7R -55TO+125C 1005 REEL - - MURATA MANUFACTURING CO.,LTD. | 1 | EA | G | Supplier | C124M |  |  |  |  | 1 |  | TRUE |  |  | MURATA MANUFACTURING CO.,LTD. | N |  |  | 2024-05-08 10:04:35 | 2049-12-31 00:00:00 | CircuitComponentPart | EAHO500030
EAE64001601 | *Q* | 450 |  |  |  |  | Q | EBR43691801 | EAE64001601 | Capacitor,Ceramic,Chip | GRM155R71H103KA 10 nF +-10% 50V X7R -55TO+125C 1005 REEL - - MURATA MANUFACTURING CO.,LTD. | 1 | EA | G | Supplier | C124P |  |  |  |  | 1 |  | TRUE |  |  | MURATA MANUFACTURING CO.,LTD. | N |  |  | 2024-05-08 10:04:35 | 2049-12-31 00:00:00 | CircuitComponentPart | EAHO500030
EAE64001601 | *Q* | 450 |  |  |  |  | Q | EBR43691801 | EAE64001601 | Capacitor,Ceramic,Chip | GRM155R71H103KA 10 nF +-10% 50V X7R -55TO+125C 1005 REEL - - MURATA MANUFACTURING CO.,LTD. | 1 | EA | G | Supplier | C126M |  |  |  |  | 1 |  | TRUE |  |  | MURATA MANUFACTURING CO.,LTD. | N |  |  | 2024-05-08 10:04:35 | 2049-12-31 00:00:00 | CircuitComponentPart | EAHO500030
EAE64001601 | *Q* | 450 |  |  |  |  | Q | EBR43691801 | EAE64001601 | Capacitor,Ceramic,Chip | GRM155R71H103KA 10 nF +-10% 50V X7R -55TO+125C 1005 REEL - - MURATA MANUFACTURING CO.,LTD. | 1 | EA | G | Supplier | C127M |  |  |  |  | 1 |  | TRUE |  |  | MURATA MANUFACTURING CO.,LTD. | N |  |  | 2024-05-08 10:04:35 | 2049-12-31 00:00:00 | CircuitComponentPart | EAHO500030
EAE64001601 | *Q* | 450 |  |  |  |  | Q | EBR43691801 | EAE64001601 | Capacitor,Ceramic,Chip | GRM155R71H103KA 10 nF +-10% 50V X7R -55TO+125C 1005 REEL - - MURATA MANUFACTURING CO.,LTD. | 1 | EA | G | Supplier | C12C |  |  |  |  | 1 |  | TRUE |  |  | MURATA MANUFACTURING CO.,LTD. | N |  |  | 2024-05-08 10:04:35 | 2049-12-31 00:00:00 | CircuitComponentPart | EAHO500030
EAE64001601 | *Q* | 450 |  |  |  |  | Q | EBR43691801 | EAE64001601 | Capacitor,Ceramic,Chip | GRM155R71H103KA 10 nF +-10% 50V X7R -55TO+125C 1005 REEL - - MURATA MANUFACTURING CO.,LTD. | 1 | EA | G | Supplier | C130M |  |  |  |  | 1 |  | TRUE |  |  | MURATA MANUFACTURING CO.,LTD. | N |  |  | 2024-05-08 10:04:35 | 2049-12-31 00:00:00 | CircuitComponentPart | EAHO500030
EAE64001601 | *Q* | 450 |  |  |  |  | Q | EBR43691801 | EAE64001601 | Capacitor,Ceramic,Chip | GRM155R71H103KA 10 nF +-10% 50V X7R -55TO+125C 1005 REEL - - MURATA MANUFACTURING CO.,LTD. | 1 | EA | G | Supplier | C132M |  |  |  |  | 1 |  | TRUE |  |  | MURATA MANUFACTURING CO.,LTD. | N |  |  | 2024-05-08 10:04:35 | 2049-12-31 00:00:00 | CircuitComponentPart | EAHO500030
EAE64001601 | *Q* | 450 |  |  |  |  | Q | EBR43691801 | EAE64001601 | Capacitor,Ceramic,Chip | GRM155R71H103KA 10 nF +-10% 50V X7R -55TO+125C 1005 REEL - - MURATA MANUFACTURING CO.,LTD. | 1 | EA | G | Supplier | C140M |  |  |  |  | 1 |  | TRUE |  |  | MURATA MANUFACTURING CO.,LTD. | N |  |  | 2024-05-08 10:04:35 | 2049-12-31 00:00:00 | CircuitComponentPart | EAHO500030
EAE64001601 | *Q* | 450 |  |  |  |  | Q | EBR43691801 | EAE64001601 | Capacitor,Ceramic,Chip | GRM155R71H103KA 10 nF +-10% 50V X7R -55TO+125C 1005 REEL - - MURATA MANUFACTURING CO.,LTD. | 1 | EA | G | Supplier | C202C |  |  |  |  | 1 |  | TRUE |  |  | MURATA MANUFACTURING CO.,LTD. | N |  |  | 2024-05-08 10:04:35 | 2049-12-31 00:00:00 | CircuitComponentPart | EAHO500030
EAE64001601 | *Q* | 450 |  |  |  |  | Q | EBR43691801 | EAE64001601 | Capacitor,Ceramic,Chip | GRM155R71H103KA 10 nF +-10% 50V X7R -55TO+125C 1005 REEL - - MURATA MANUFACTURING CO.,LTD. | 1 | EA | G | Supplier | C207M |  |  |  |  | 1 |  | TRUE |  |  | MURATA MANUFACTURING CO.,LTD. | N |  |  | 2024-05-08 10:04:35 | 2049-12-31 00:00:00 | CircuitComponentPart | EAHO500030
EAE64001601 | *Q* | 450 |  |  |  |  | Q | EBR43691801 | EAE64001601 | Capacitor,Ceramic,Chip | GRM155R71H103KA 10 nF +-10% 50V X7R -55TO+125C 1005 REEL - - MURATA MANUFACTURING CO.,LTD. | 1 | EA | G | Supplier | C209M |  |  |  |  | 1 |  | TRUE |  |  | MURATA MANUFACTURING CO.,LTD. | N |  |  | 2024-05-08 10:04:35 | 2049-12-31 00:00:00 | CircuitComponentPart | EAHO500030
EAE64001601 | *Q* | 450 |  |  |  |  | Q | EBR43691801 | EAE64001601 | Capacitor,Ceramic,Chip | GRM155R71H103KA 10 nF +-10% 50V X7R -55TO+125C 1005 REEL - - MURATA MANUFACTURING CO.,LTD. | 1 | EA | G | Supplier | C78P |  |  |  |  | 1 |  | TRUE |  |  | MURATA MANUFACTURING CO.,LTD. | N |  |  | 2024-05-08 10:04:35 | 2049-12-31 00:00:00 | CircuitComponentPart | EAHO500030
EAE64001601 | *Q* | 450 |  |  |  |  | Q | EBR43691801 | EAE64001601 | Capacitor,Ceramic,Chip | GRM155R71H103KA 10 nF +-10% 50V X7R -55TO+125C 1005 REEL - - MURATA MANUFACTURING CO.,LTD. | 1 | EA | G | Supplier | C80M |  |  |  |  | 1 |  | TRUE |  |  | MURATA MANUFACTURING CO.,LTD. | N |  |  | 2024-05-08 10:04:35 | 2049-12-31 00:00:00 | CircuitComponentPart | EAHO500030
EAE64001601 | *Q* | 450 |  |  |  |  | Q | EBR43691801 | EAE64001601 | Capacitor,Ceramic,Chip | GRM155R71H103KA 10 nF +-10% 50V X7R -55TO+125C 1005 REEL - - MURATA MANUFACTURING CO.,LTD. | 1 | EA | G | Supplier | C81 |  |  |  |  | 1 |  | TRUE |  |  | MURATA MANUFACTURING CO.,LTD. | N |  |  | 2024-05-08 10:04:35 | 2049-12-31 00:00:00 | CircuitComponentPart | EAHO500030
EAE64001601 | *Q* | 450 |  |  |  |  | Q | EBR43691801 | EAE64001601 | Capacitor,Ceramic,Chip | GRM155R71H103KA 10 nF +-10% 50V X7R -55TO+125C 1005 REEL - - MURATA MANUFACTURING CO.,LTD. | 1 | EA | G | Supplier | C92P |  |  |  |  | 1 |  | TRUE |  |  | MURATA MANUFACTURING CO.,LTD. | N |  |  | 2024-05-08 10:04:35 | 2049-12-31 00:00:00 | CircuitComponentPart | EAHO500030
EAE64001601 | *Q* | 450 |  |  |  |  | Q | EBR43691801 | EAE64001601 | Capacitor,Ceramic,Chip | GRM155R71H103KA 10 nF +-10% 50V X7R -55TO+125C 1005 REEL - - MURATA MANUFACTURING CO.,LTD. | 1 | EA | G | Supplier | C93P |  |  |  |  | 1 |  | TRUE |  |  | MURATA MANUFACTURING CO.,LTD. | N |  |  | 2024-05-08 10:04:35 | 2049-12-31 00:00:00 | CircuitComponentPart | EAHO500030
0CC103BK5BA | *S* | 450 |  |  |  |  | S | EBR43691801 | 0CC103BK5BA | Capacitor,Ceramic,Chip | CS1005X7R103K500NR 10 nF 10% 50V X7R -55TO+125C 1005 TP - - SAMWHA CAPACITOR CO, LTD. | 18 | EA | G | Supplier | C101M,C104P,C124M,C124P,C126M,C127M,C12C,C130M,C132M,C140M,C202C,C207M,C209M,C78P,C80M,C81,C92P,C93P |  |  |  |  | 1¦1¦1¦1¦1¦1¦1¦1¦1¦1¦1¦1¦1¦1¦1¦1¦1¦1 | ¦¦¦¦¦¦¦¦¦¦¦¦¦¦¦¦¦ | TRUE |  |  | MURATA MANUFACTURING CO.,LTD. | N | EAE64001601 |  | 2024-05-08 10:04:35 | 2049-12-31 00:00:00 | CircuitComponentPart | EAHO500030
0RH1004C622 | ....4 | 460 |  |  |  |  | B | EBR43691801 | 0RH1004C622 | Resistor,Chip | MCR03EZPJ 105 1MOHM 5% 1/10W 1608 R/TP PLS ROHM CO.,LTD. | 1 | EA | G | Supplier | R149M |  |  |  |  | 1 |  | TRUE |  |  | COWELL FASHION CO., LTD | N |  |  | 2024-05-08 10:04:35 | 2049-12-31 00:00:00 | CircuitComponentPart | EAHO500030
0RH1004C622 | *Q* | 460 |  |  |  |  | Q | EBR43691801 | 0RH1004C622 | Resistor,Chip | MCR03EZPJ 105 1MOHM 5% 1/10W 1608 R/TP PLS ROHM CO.,LTD. | 1 | EA | G | Supplier | R149M |  |  |  |  | 1 |  | TRUE |  |  | COWELL FASHION CO., LTD | N |  |  | 2024-05-08 10:04:35 | 2049-12-31 00:00:00 | CircuitComponentPart | EAHO500030
0RJ5103C677 | ....4 | 470 |  |  |  |  | B | EBR43691801 | 0RJ5103C677 | Resistor,Chip | MCR03EZPJ514 510KOHM 5% 1/10W 1608 R/TP - ROHM CO.,LTD. | 2 | EA | G | Supplier | R05P,R61P |  |  |  |  | 1¦1 | ¦ | TRUE |  |  | COWELL FASHION CO., LTD | Y |  |  | 2024-05-08 10:04:35 | 2049-12-31 00:00:00 | CircuitComponentPart | EAHO500030
0RJ5103C677 | *Q* | 470 |  |  |  |  | Q | EBR43691801 | 0RJ5103C677 | Resistor,Chip | MCR03EZPJ514 510KOHM 5% 1/10W 1608 R/TP - ROHM CO.,LTD. | 1 | EA | G | Supplier | R05P |  |  |  |  | 1 |  | TRUE |  |  | COWELL FASHION CO., LTD | Y |  |  | 2024-05-08 10:04:35 | 2049-12-31 00:00:00 | CircuitComponentPart | EAHO500030
0RJ5103C677 | *Q* | 470 |  |  |  |  | Q | EBR43691801 | 0RJ5103C677 | Resistor,Chip | MCR03EZPJ514 510KOHM 5% 1/10W 1608 R/TP - ROHM CO.,LTD. | 1 | EA | G | Supplier | R61P |  |  |  |  | 1 |  | TRUE |  |  | COWELL FASHION CO., LTD | Y |  |  | 2024-05-08 10:04:35 | 2049-12-31 00:00:00 | CircuitComponentPart | EAHO500030
EAE63746701 | ....4 | 480 |  |  | 김우철(woocheol2.kim) |  | B | EBR43691801 | EAE63746701 | Capacitor,Ceramic,Chip | GRM155R_71H223KA12D 22 nF +-10% 50V X7R -55TO+125C 1005 REEL - - MURATA MANUFACTURING CO.,LTD. | 1 | EA | G | Supplier | C01I |  |  |  |  | 1 |  | TRUE |  |  | MURATA MANUFACTURING CO.,LTD. | N |  |  | 2024-05-08 10:04:35 | 2049-12-31 00:00:00 | CircuitComponentPart | EAHO500030
EAE63746701 | *Q* | 480 |  |  | 김우철(woocheol2.kim) |  | Q | EBR43691801 | EAE63746701 | Capacitor,Ceramic,Chip | GRM155R_71H223KA12D 22 nF +-10% 50V X7R -55TO+125C 1005 REEL - - MURATA MANUFACTURING CO.,LTD. | 1 | EA | G | Supplier | C01I |  |  |  |  | 1 |  | TRUE |  |  | MURATA MANUFACTURING CO.,LTD. | N |  |  | 2024-05-08 10:04:35 | 2049-12-31 00:00:00 | CircuitComponentPart | EAHO500030
0RJ0472E672 | ....4 | 490 |  |  |  |  | B | EBR43691801 | 0RJ0472E672 | Resistor,Chip | MCR10EZHJ470 47OHM 5% 1/8W 2012 R/TP - ROHM CO.,LTD. | 1 | EA | G | Supplier | R14S |  |  |  |  | 1 |  | TRUE |  |  | COWELL FASHION CO., LTD | N |  |  | 2024-05-08 10:04:35 | 2049-12-31 00:00:00 | CircuitComponentPart | EAHO500030
0RJ0472E672 | *Q* | 490 |  |  |  |  | Q | EBR43691801 | 0RJ0472E672 | Resistor,Chip | MCR10EZHJ470 47OHM 5% 1/8W 2012 R/TP - ROHM CO.,LTD. | 1 | EA | G | Supplier | R14S |  |  |  |  | 1 |  | TRUE |  |  | COWELL FASHION CO., LTD | N |  |  | 2024-05-08 10:04:35 | 2049-12-31 00:00:00 | CircuitComponentPart | EAHO500030
0CG2220U630 | ....4 | 500 |  |  |  |  | B | EBR43691801 | 0CG2220U630 | Capacitor,Ceramic,Radial,Y-Cap | SDE2G222M12BW1 250V~400V 2200pF -20TO20% 400VAC Y5U -25TO+85C 12.5X7MM 10MM Bulk Kink-out SAMWHA CAPACITOR CO, LTD. | 1 | EA | G | Supplier | C02S |  |  |  |  | 1 |  | TRUE |  |  | SAMWHA CAPACITOR CO, LTD. | N |  |  | 2024-05-08 10:04:35 | 2049-12-31 00:00:00 | CircuitComponentPart | EAHO500030
0CG2220U630 | *Q* | 500 |  |  |  |  | Q | EBR43691801 | 0CG2220U630 | Capacitor,Ceramic,Radial,Y-Cap | SDE2G222M12BW1 250V~400V 2200pF -20TO20% 400VAC Y5U -25TO+85C 12.5X7MM 10MM Bulk Kink-out SAMWHA CAPACITOR CO, LTD. | 1 | EA | G | Supplier | C02S |  |  |  |  | 1 |  | TRUE |  |  | SAMWHA CAPACITOR CO, LTD. | N |  |  | 2024-05-08 10:04:35 | 2049-12-31 00:00:00 | CircuitComponentPart | EAHO500030
EBK63692701 | ....4 | 510 |  |  | TOAN THE QUY NGUYEN(toan03.nguyen) |  | B | EBR43691801 | EBK63692701 | IGBT | GWT60H65DFB NONISOLATED DUAL N-CHANNEL 650V 80A 6.0 1.8 375W TO-3P DIP 3P STMICROELECTRONICS | 4 | EA | G | Assembly Pull | Q11R,Q12R,Q201R,Q202R |  |  |  |  | 1¦1¦1¦1 | ¦¦¦ | TRUE |  |  | STMICROELECTRONICS | N |  |  | 2024-11-20 08:47:32 | 2049-12-31 00:00:00 | CircuitComponentPart | EAHOB00261
EBK63692701 | *Q* | 510 |  |  | TOAN THE QUY NGUYEN(toan03.nguyen) |  | Q | EBR43691801 | EBK63692701 | IGBT | GWT60H65DFB NONISOLATED DUAL N-CHANNEL 650V 80A 6.0 1.8 375W TO-3P DIP 3P STMICROELECTRONICS | 1 | EA | G | Assembly Pull | Q11R |  |  |  |  | 1 |  | TRUE |  |  | STMICROELECTRONICS | N |  |  | 2024-11-20 08:47:32 | 2049-12-31 00:00:00 | CircuitComponentPart | EAHOB00261
EBK63692701 | *Q* | 510 |  |  | TOAN THE QUY NGUYEN(toan03.nguyen) |  | Q | EBR43691801 | EBK63692701 | IGBT | GWT60H65DFB NONISOLATED DUAL N-CHANNEL 650V 80A 6.0 1.8 375W TO-3P DIP 3P STMICROELECTRONICS | 1 | EA | G | Assembly Pull | Q12R |  |  |  |  | 1 |  | TRUE |  |  | STMICROELECTRONICS | N |  |  | 2024-11-20 08:47:32 | 2049-12-31 00:00:00 | CircuitComponentPart | EAHOB00261
EBK63692701 | *Q* | 510 |  |  | TOAN THE QUY NGUYEN(toan03.nguyen) |  | Q | EBR43691801 | EBK63692701 | IGBT | GWT60H65DFB NONISOLATED DUAL N-CHANNEL 650V 80A 6.0 1.8 375W TO-3P DIP 3P STMICROELECTRONICS | 1 | EA | G | Assembly Pull | Q201R |  |  |  |  | 1 |  | TRUE |  |  | STMICROELECTRONICS | N |  |  | 2024-11-20 08:47:32 | 2049-12-31 00:00:00 | CircuitComponentPart | EAHOB00261
EBK63692701 | *Q* | 510 |  |  | TOAN THE QUY NGUYEN(toan03.nguyen) |  | Q | EBR43691801 | EBK63692701 | IGBT | GWT60H65DFB NONISOLATED DUAL N-CHANNEL 650V 80A 6.0 1.8 375W TO-3P DIP 3P STMICROELECTRONICS | 1 | EA | G | Assembly Pull | Q202R |  |  |  |  | 1 |  | TRUE |  |  | STMICROELECTRONICS | N |  |  | 2024-11-20 08:47:32 | 2049-12-31 00:00:00 | CircuitComponentPart | EAHOB00261
EAH64252901 | ....4 | 520 |  |  | TOAN THE QUY NGUYEN(toan03.nguyen) |  | B | EBR43691801 | EAH64252901 | Diode,Bridge | S1NBC80 (1.5A) 800V 1.05V 10UA 60A SMD T/REEL 4P 1 SHINDENGEN ELECTRIC MFG.CO.,LTD. | 1 | EA | G | Supplier | D01S |  |  |  |  | 1 |  | TRUE |  |  | SHINDENGEN ELECTRIC MFG.CO.,LTD. | N |  |  | 2024-05-08 10:04:35 | 2049-12-31 00:00:00 | CircuitComponentPart | EAHO500030
EAH64252901 | *Q* | 520 |  |  | TOAN THE QUY NGUYEN(toan03.nguyen) |  | Q | EBR43691801 | EAH64252901 | Diode,Bridge | S1NBC80 (1.5A) 800V 1.05V 10UA 60A SMD T/REEL 4P 1 SHINDENGEN ELECTRIC MFG.CO.,LTD. | 1 | EA | G | Supplier | D01S |  |  |  |  | 1 |  | TRUE |  |  | SHINDENGEN ELECTRIC MFG.CO.,LTD. | N |  |  | 2024-05-08 10:04:35 | 2049-12-31 00:00:00 | CircuitComponentPart | EAHO500030
EBC40096901 | ....4 | 530 |  |  |  |  | B | EBR43691801 | EBC40096901 | Resistor,Chip | MCR03EZPFX2203 220KOHM 1% 1/10W 1608 R/TP AEC-Q200 ROHM CO.,LTD. | 2 | EA | G | Supplier | R117A,R33A |  |  |  |  | 1¦1 | ¦ | TRUE |  |  | ROHM CO.,LTD. | Y |  |  | 2024-05-08 10:04:35 | 2049-12-31 00:00:00 | CircuitComponentPart | EAHO500030
EBC40096901 | *Q* | 530 |  |  |  |  | Q | EBR43691801 | EBC40096901 | Resistor,Chip | MCR03EZPFX2203 220KOHM 1% 1/10W 1608 R/TP AEC-Q200 ROHM CO.,LTD. | 1 | EA | G | Supplier | R117A |  |  |  |  | 1 |  | TRUE |  |  | ROHM CO.,LTD. | Y |  |  | 2024-05-08 10:04:35 | 2049-12-31 00:00:00 | CircuitComponentPart | EAHO500030
EBC40096901 | *Q* | 530 |  |  |  |  | Q | EBR43691801 | EBC40096901 | Resistor,Chip | MCR03EZPFX2203 220KOHM 1% 1/10W 1608 R/TP AEC-Q200 ROHM CO.,LTD. | 1 | EA | G | Supplier | R33A |  |  |  |  | 1 |  | TRUE |  |  | ROHM CO.,LTD. | Y |  |  | 2024-05-08 10:04:35 | 2049-12-31 00:00:00 | CircuitComponentPart | EAHO500030
EBG61365801 | ....4 | 540 |  |  |  |  | B | EBR43691801 | EBG61365801 | Thermistor,NTC | DSC-50D-9 MSFT 50OHM +/-20 240V 1.4A 3.3KK LEAD BK AC1_SRAC QINGDAO DSC ELECTRONICS CO.,LTD | 1 | EA | G | Supplier | TH01S |  |  |  |  | 1 |  | TRUE |  |  | QINGDAO DSC ELECTRONICS CO.,LTD | N |  |  | 2024-05-08 10:04:35 | 2049-12-31 00:00:00 | CircuitComponentPart | EAHO500030
EBG61365801 | *Q* | 540 |  |  |  |  | Q | EBR43691801 | EBG61365801 | Thermistor,NTC | DSC-50D-9 MSFT 50OHM +/-20 240V 1.4A 3.3KK LEAD BK AC1_SRAC QINGDAO DSC ELECTRONICS CO.,LTD | 1 | EA | G | Supplier | TH01S |  |  |  |  | 1 |  | TRUE |  |  | QINGDAO DSC ELECTRONICS CO.,LTD | N |  |  | 2024-05-08 10:04:35 | 2049-12-31 00:00:00 | CircuitComponentPart | EAHO500030
0RJ6801C477 | ....4 | 550 |  |  |  |  | B | EBR43691801 | 0RJ6801C477 | Resistor,Chip | MCR03EZPF682 6.8KOHM 1% 1/10W 1608 R/TP - ROHM CO.,LTD. | 2 | EA | G | Supplier | R195,R22R |  |  |  |  | 1¦1 | ¦ | TRUE |  |  | ROHM CO.,LTD. | Y |  |  | 2024-05-08 10:04:35 | 2049-12-31 00:00:00 | CircuitComponentPart | EAHO500030
0RJ6801C477 | *Q* | 550 |  |  |  |  | Q | EBR43691801 | 0RJ6801C477 | Resistor,Chip | MCR03EZPF682 6.8KOHM 1% 1/10W 1608 R/TP - ROHM CO.,LTD. | 1 | EA | G | Supplier | R195 |  |  |  |  | 1 |  | TRUE |  |  | ROHM CO.,LTD. | Y |  |  | 2024-05-08 10:04:35 | 2049-12-31 00:00:00 | CircuitComponentPart | EAHO500030
0RJ6801C477 | *Q* | 550 |  |  |  |  | Q | EBR43691801 | 0RJ6801C477 | Resistor,Chip | MCR03EZPF682 6.8KOHM 1% 1/10W 1608 R/TP - ROHM CO.,LTD. | 1 | EA | G | Supplier | R22R |  |  |  |  | 1 |  | TRUE |  |  | ROHM CO.,LTD. | Y |  |  | 2024-05-08 10:04:35 | 2049-12-31 00:00:00 | CircuitComponentPart | EAHO500030
EAG62831901 | ....4 | 560 |  |  |  |  | B | EBR43691801 | EAG62831901 | Connector,Wafer | SMW200-H06G 6P 2.0MM 1R STRAIGHT SMD T/REEL WHITE - YEONHO ELECTRONICS CO.,LTD | 1 | EA | G | Supplier | CN2 |  |  |  |  | 1 |  | TRUE |  |  | YEONHO ELECTRONICS CO.,LTD | Y |  |  | 2024-05-08 10:04:35 | 2049-12-31 00:00:00 | CircuitComponentPart | EAHO500030
EAG62831901 | *Q* | 560 |  |  |  |  | Q | EBR43691801 | EAG62831901 | Connector,Wafer | SMW200-H06G 6P 2.0MM 1R STRAIGHT SMD T/REEL WHITE - YEONHO ELECTRONICS CO.,LTD | 1 | EA | G | Supplier | CN2 |  |  |  |  | 1 |  | TRUE |  |  | YEONHO ELECTRONICS CO.,LTD | Y |  |  | 2024-05-08 10:04:35 | 2049-12-31 00:00:00 | CircuitComponentPart | EAHO500030
0RH8202C422 | ....4 | 570 |  |  |  |  | B | EBR43691801 | 0RH8202C422 | Resistor,Chip | MCR03EZPFX8202 82KOHM 1% 1/10W 1608 R/TP - ROHM CO.,LTD. | 2 | EA | G | Supplier | R27S,R28S |  |  |  |  | 1¦1 | ¦ | TRUE |  |  | ROHM CO.,LTD. | Y |  |  | 2024-05-08 10:04:35 | 2049-12-31 00:00:00 | CircuitComponentPart | EAHO500030
0RH8202C422 | *Q* | 570 |  |  |  |  | Q | EBR43691801 | 0RH8202C422 | Resistor,Chip | MCR03EZPFX8202 82KOHM 1% 1/10W 1608 R/TP - ROHM CO.,LTD. | 1 | EA | G | Supplier | R27S |  |  |  |  | 1 |  | TRUE |  |  | ROHM CO.,LTD. | Y |  |  | 2024-05-08 10:04:35 | 2049-12-31 00:00:00 | CircuitComponentPart | EAHO500030
0RH8202C422 | *Q* | 570 |  |  |  |  | Q | EBR43691801 | 0RH8202C422 | Resistor,Chip | MCR03EZPFX8202 82KOHM 1% 1/10W 1608 R/TP - ROHM CO.,LTD. | 1 | EA | G | Supplier | R28S |  |  |  |  | 1 |  | TRUE |  |  | ROHM CO.,LTD. | Y |  |  | 2024-05-08 10:04:35 | 2049-12-31 00:00:00 | CircuitComponentPart | EAHO500030
0CE477EH618 | ....4 | 580 |  |  |  |  | B | EBR43691801 | 0CE477EH618 | Capacitor,AL,Radial | KMG25VB470(M) 470uFF 20% 25V 471mA -55TO+105C KMG 2000HR 10X12.5MM 5MM STRAIGHT TP SAMYOUNG ELECTRONICS CO. LTD | 1 | EA | G | Assembly Pull | C17S |  |  |  |  | 1 |  | TRUE |  | A | SAMYOUNG ELECTRONICS CO. LTD | N |  |  | 2024-05-08 10:04:35 | 2049-12-31 00:00:00 | CircuitComponentPart | EAHO500030
0CE477EH618 | *Q* | 580 |  |  |  |  | Q | EBR43691801 | 0CE477EH618 | Capacitor,AL,Radial | KMG25VB470(M) 470uFF 20% 25V 471mA -55TO+105C KMG 2000HR 10X12.5MM 5MM STRAIGHT TP SAMYOUNG ELECTRONICS CO. LTD | 1 | EA | G | Assembly Pull | C17S |  |  |  |  | 1 |  | TRUE |  | A | SAMYOUNG ELECTRONICS CO. LTD | N |  |  | 2024-05-08 10:04:35 | 2049-12-31 00:00:00 | CircuitComponentPart | EAHO500030
6630AQ9113C | ....4 | 590 |  |  |  |  | B | EBR43691801 | 6630AQ9113C | Connector,Wafer | SMW250-04P 4P 2.50MM 1R STRAIGHT DIP ST NATURAL - YEONHO ELECTRONICS CO., LTD | 1 | EA | G | Supplier | CN5 |  |  |  |  | 1 |  | TRUE |  |  | YEONHO ELECTRONICS CO., LTD | Y |  | 6630AQ9113C | 2024-05-08 10:04:35 | 2049-12-31 00:00:00 | CircuitComponentPart | EAHO500030
6630AQ9113C | *Q* | 590 |  |  |  |  | Q | EBR43691801 | 6630AQ9113C | Connector,Wafer | SMW250-04P 4P 2.50MM 1R STRAIGHT DIP ST NATURAL - YEONHO ELECTRONICS CO., LTD | 1 | EA | G | Supplier | CN5 |  |  |  |  | 1 |  | TRUE |  |  | YEONHO ELECTRONICS CO., LTD | Y |  | 6630AQ9113C | 2024-05-08 10:04:35 | 2049-12-31 00:00:00 | CircuitComponentPart | EAHO500030
EAE62771201 | ....4 | 600 |  |  | 진재우(jaewoo.jin) |  | B | EBR43691801 | EAE62771201 | Capacitor,Ceramic,Chip | GRM31CR7YA106KA12L 10 uF 10% 35V X7R -55TO+125C 3216 R/TP - - MURATA MANUFACTURING CO.,LTD. | 9 | EA | G | Supplier | C125P,C126P,C31S,C32S,C33S,C36S,C84S,C88S,C94S |  |  |  |  | 1¦1¦1¦1¦1¦1¦1¦1¦1 | ¦¦¦¦¦¦¦¦ | TRUE |  |  | MURATA MANUFACTURING CO.,LTD. | N |  |  | 2024-05-08 10:04:35 | 2049-12-31 00:00:00 | CircuitComponentPart | EAHO500030
EAE62771201 | *Q* | 600 |  |  | 진재우(jaewoo.jin) |  | Q | EBR43691801 | EAE62771201 | Capacitor,Ceramic,Chip | GRM31CR7YA106KA12L 10 uF 10% 35V X7R -55TO+125C 3216 R/TP - - MURATA MANUFACTURING CO.,LTD. | 1 | EA | G | Supplier | C125P |  |  |  |  | 1 |  | TRUE |  |  | MURATA MANUFACTURING CO.,LTD. | N |  |  | 2024-05-08 10:04:35 | 2049-12-31 00:00:00 | CircuitComponentPart | EAHO500030
EAE62771201 | *Q* | 600 |  |  | 진재우(jaewoo.jin) |  | Q | EBR43691801 | EAE62771201 | Capacitor,Ceramic,Chip | GRM31CR7YA106KA12L 10 uF 10% 35V X7R -55TO+125C 3216 R/TP - - MURATA MANUFACTURING CO.,LTD. | 1 | EA | G | Supplier | C126P |  |  |  |  | 1 |  | TRUE |  |  | MURATA MANUFACTURING CO.,LTD. | N |  |  | 2024-05-08 10:04:35 | 2049-12-31 00:00:00 | CircuitComponentPart | EAHO500030
EAE62771201 | *Q* | 600 |  |  | 진재우(jaewoo.jin) |  | Q | EBR43691801 | EAE62771201 | Capacitor,Ceramic,Chip | GRM31CR7YA106KA12L 10 uF 10% 35V X7R -55TO+125C 3216 R/TP - - MURATA MANUFACTURING CO.,LTD. | 1 | EA | G | Supplier | C31S |  |  |  |  | 1 |  | TRUE |  |  | MURATA MANUFACTURING CO.,LTD. | N |  |  | 2024-05-08 10:04:35 | 2049-12-31 00:00:00 | CircuitComponentPart | EAHO500030
EAE62771201 | *Q* | 600 |  |  | 진재우(jaewoo.jin) |  | Q | EBR43691801 | EAE62771201 | Capacitor,Ceramic,Chip | GRM31CR7YA106KA12L 10 uF 10% 35V X7R -55TO+125C 3216 R/TP - - MURATA MANUFACTURING CO.,LTD. | 1 | EA | G | Supplier | C32S |  |  |  |  | 1 |  | TRUE |  |  | MURATA MANUFACTURING CO.,LTD. | N |  |  | 2024-05-08 10:04:35 | 2049-12-31 00:00:00 | CircuitComponentPart | EAHO500030
EAE62771201 | *Q* | 600 |  |  | 진재우(jaewoo.jin) |  | Q | EBR43691801 | EAE62771201 | Capacitor,Ceramic,Chip | GRM31CR7YA106KA12L 10 uF 10% 35V X7R -55TO+125C 3216 R/TP - - MURATA MANUFACTURING CO.,LTD. | 1 | EA | G | Supplier | C33S |  |  |  |  | 1 |  | TRUE |  |  | MURATA MANUFACTURING CO.,LTD. | N |  |  | 2024-05-08 10:04:35 | 2049-12-31 00:00:00 | CircuitComponentPart | EAHO500030
EAE62771201 | *Q* | 600 |  |  | 진재우(jaewoo.jin) |  | Q | EBR43691801 | EAE62771201 | Capacitor,Ceramic,Chip | GRM31CR7YA106KA12L 10 uF 10% 35V X7R -55TO+125C 3216 R/TP - - MURATA MANUFACTURING CO.,LTD. | 1 | EA | G | Supplier | C36S |  |  |  |  | 1 |  | TRUE |  |  | MURATA MANUFACTURING CO.,LTD. | N |  |  | 2024-05-08 10:04:35 | 2049-12-31 00:00:00 | CircuitComponentPart | EAHO500030
EAE62771201 | *Q* | 600 |  |  | 진재우(jaewoo.jin) |  | Q | EBR43691801 | EAE62771201 | Capacitor,Ceramic,Chip | GRM31CR7YA106KA12L 10 uF 10% 35V X7R -55TO+125C 3216 R/TP - - MURATA MANUFACTURING CO.,LTD. | 1 | EA | G | Supplier | C84S |  |  |  |  | 1 |  | TRUE |  |  | MURATA MANUFACTURING CO.,LTD. | N |  |  | 2024-05-08 10:04:35 | 2049-12-31 00:00:00 | CircuitComponentPart | EAHO500030
EAE62771201 | *Q* | 600 |  |  | 진재우(jaewoo.jin) |  | Q | EBR43691801 | EAE62771201 | Capacitor,Ceramic,Chip | GRM31CR7YA106KA12L 10 uF 10% 35V X7R -55TO+125C 3216 R/TP - - MURATA MANUFACTURING CO.,LTD. | 1 | EA | G | Supplier | C88S |  |  |  |  | 1 |  | TRUE |  |  | MURATA MANUFACTURING CO.,LTD. | N |  |  | 2024-05-08 10:04:35 | 2049-12-31 00:00:00 | CircuitComponentPart | EAHO500030
EAE62771201 | *Q* | 600 |  |  | 진재우(jaewoo.jin) |  | Q | EBR43691801 | EAE62771201 | Capacitor,Ceramic,Chip | GRM31CR7YA106KA12L 10 uF 10% 35V X7R -55TO+125C 3216 R/TP - - MURATA MANUFACTURING CO.,LTD. | 1 | EA | G | Supplier | C94S |  |  |  |  | 1 |  | TRUE |  |  | MURATA MANUFACTURING CO.,LTD. | N |  |  | 2024-05-08 10:04:35 | 2049-12-31 00:00:00 | CircuitComponentPart | EAHO500030
EBC65115801 | ....4 | 610 |  |  |  |  | B | EBR43691801 | EBC65115801 | Resistor,Chip | KTR18EZPF1003 100KOHM 1% 1/4W 3216 R/TP - ROHM CO.,LTD. | 2 | EA | G | Supplier | R11I,R12I |  |  |  |  | 1¦1 | ¦ | TRUE |  |  | ROHM CO.,LTD. | N |  |  | 2024-05-08 10:04:35 | 2049-12-31 00:00:00 | CircuitComponentPart | EAHO500030
EBC65115801 | *Q* | 610 |  |  |  |  | Q | EBR43691801 | EBC65115801 | Resistor,Chip | KTR18EZPF1003 100KOHM 1% 1/4W 3216 R/TP - ROHM CO.,LTD. | 1 | EA | G | Supplier | R11I |  |  |  |  | 1 |  | TRUE |  |  | ROHM CO.,LTD. | N |  |  | 2024-05-08 10:04:35 | 2049-12-31 00:00:00 | CircuitComponentPart | EAHO500030
EBC65115801 | *Q* | 610 |  |  |  |  | Q | EBR43691801 | EBC65115801 | Resistor,Chip | KTR18EZPF1003 100KOHM 1% 1/4W 3216 R/TP - ROHM CO.,LTD. | 1 | EA | G | Supplier | R12I |  |  |  |  | 1 |  | TRUE |  |  | ROHM CO.,LTD. | N |  |  | 2024-05-08 10:04:35 | 2049-12-31 00:00:00 | CircuitComponentPart | EAHO500030
0ILNRTO003A | ....4 | 620 |  |  |  |  | B | EBR43691801 | 0ILNRTO003A | Photo,Coupler | TLP620 0V 55V 55V 60mA 100NA 600 DIP ST 2P TOSHIBA | 1 | EA | G | Assembly Pull | U01I |  |  |  |  | 1 |  | TRUE |  |  | TOSHIBA | N |  |  | 2024-05-08 10:04:35 | 2049-12-31 00:00:00 | CircuitComponentPart | EAHO500030
0ILNRTO003A | *Q* | 620 |  |  |  |  | Q | EBR43691801 | 0ILNRTO003A | Photo,Coupler | TLP620 0V 55V 55V 60mA 100NA 600 DIP ST 2P TOSHIBA | 1 | EA | G | Assembly Pull | U01I |  |  |  |  | 1 |  | TRUE |  |  | TOSHIBA | N |  |  | 2024-05-08 10:04:35 | 2049-12-31 00:00:00 | CircuitComponentPart | EAHO500030
EAE65253801 | ....4 | 630 |  |  | TOAN THE QUY NGUYEN(toan03.nguyen) |  | B | EBR43691801 | EAE65253801 | Capacitor,Film,Box | 1BH560D500-02 (fengming/BM) 6uF 5% 500V PP -40TO+85C IND 36.0x31.5x24.0mm 31.0mm DIP - - - - - SEO BONG (TIAN JIN) ELECTRONICS CO.,LTD | 2 | EA | G | Supplier | C101R_1,C201R_1 |  |  |  |  | 1¦1 | ¦ | TRUE |  |  | SEO BONG (TIAN JIN) ELECTRONICS CO.,LTD | N |  |  | 2024-05-08 10:04:35 | 2049-12-31 00:00:00 | CircuitComponentPart | EAHO500030
EAE65253801 | *Q* | 630 |  |  | TOAN THE QUY NGUYEN(toan03.nguyen) |  | Q | EBR43691801 | EAE65253801 | Capacitor,Film,Box | 1BH560D500-02 (fengming/BM) 6uF 5% 500V PP -40TO+85C IND 36.0x31.5x24.0mm 31.0mm DIP - - - - - SEO BONG (TIAN JIN) ELECTRONICS CO.,LTD | 1 | EA | G | Supplier | C101R_1 |  |  |  |  | 1 |  | TRUE |  |  | SEO BONG (TIAN JIN) ELECTRONICS CO.,LTD | N |  |  | 2024-05-08 10:04:35 | 2049-12-31 00:00:00 | CircuitComponentPart | EAHO500030
EAE65253801 | *Q* | 630 |  |  | TOAN THE QUY NGUYEN(toan03.nguyen) |  | Q | EBR43691801 | EAE65253801 | Capacitor,Film,Box | 1BH560D500-02 (fengming/BM) 6uF 5% 500V PP -40TO+85C IND 36.0x31.5x24.0mm 31.0mm DIP - - - - - SEO BONG (TIAN JIN) ELECTRONICS CO.,LTD | 1 | EA | G | Supplier | C201R_1 |  |  |  |  | 1 |  | TRUE |  |  | SEO BONG (TIAN JIN) ELECTRONICS CO.,LTD | N |  |  | 2024-05-08 10:04:35 | 2049-12-31 00:00:00 | CircuitComponentPart | EAHO500030
0RH1002C622 | ....4 | 640 |  |  |  |  | B | EBR43691801 | 0RH1002C622 | Resistor,Chip | MCR03EZPJ103 10KOHM 5% 1/10W 1608 R/TP - ROHM CO.,LTD. | 67 | EA | G | Supplier | R01HB,R02HB,R02V,R04I,R100M,R104F,R104T,R105F,R106R,R108M,R109F,R112T,R117R,R123M,R125M,R130M,R131M,R132R,R135R,R141R,R142M,R150M,R151M,R152M,R155M,R156M,R157M,R158M,R162M,R163M,R164M,R165M,R166M,R168M,R169M,R16I,R173M,R182M,R185M,R186M,R201M,R204M,R206M,R206R,R213R,R21S,R223M,R240M,R241M,R242M,R80M,R81M,R82M,R83M,R84M,R85M,R86M,R87M,R87R,R88R,R89M,R90M,R91M,R92M,R93M,R93T,R94M |  |  |  |  | 1¦1¦1¦1¦1¦1¦1¦1¦1¦1¦1¦1¦1¦1¦1¦1¦1¦1¦1¦1¦1¦1¦1¦1¦1¦1¦1¦1¦1¦1¦1¦1¦1¦1¦1¦1¦1¦1¦1¦1¦1¦1¦1¦1¦1¦1¦1¦1¦1¦1¦1¦1¦1¦1¦1¦1¦1¦1¦1¦1¦1¦1¦1¦1¦1¦1¦1 | ¦¦¦¦¦¦¦¦¦¦¦¦¦¦¦¦¦¦¦¦¦¦¦¦¦¦¦¦¦¦¦¦¦¦¦¦¦¦¦¦¦¦¦¦¦¦¦¦¦¦¦¦¦¦¦¦¦¦¦¦¦¦¦¦¦¦ | TRUE |  |  | COWELL FASHION CO., LTD | N |  |  | 2024-05-08 10:04:35 | 2049-12-31 00:00:00 | CircuitComponentPart | EAHO500030
0RH1002C622 | *Q* | 640 |  |  |  |  | Q | EBR43691801 | 0RH1002C622 | Resistor,Chip | MCR03EZPJ103 10KOHM 5% 1/10W 1608 R/TP - ROHM CO.,LTD. | 1 | EA | G | Supplier | R01HB |  |  |  |  | 1 |  | TRUE |  |  | COWELL FASHION CO., LTD | N |  |  | 2024-05-08 10:04:35 | 2049-12-31 00:00:00 | CircuitComponentPart | EAHO500030
0RH1002C622 | *Q* | 640 |  |  |  |  | Q | EBR43691801 | 0RH1002C622 | Resistor,Chip | MCR03EZPJ103 10KOHM 5% 1/10W 1608 R/TP - ROHM CO.,LTD. | 1 | EA | G | Supplier | R02HB |  |  |  |  | 1 |  | TRUE |  |  | COWELL FASHION CO., LTD | N |  |  | 2024-05-08 10:04:35 | 2049-12-31 00:00:00 | CircuitComponentPart | EAHO500030
0RH1002C622 | *Q* | 640 |  |  |  |  | Q | EBR43691801 | 0RH1002C622 | Resistor,Chip | MCR03EZPJ103 10KOHM 5% 1/10W 1608 R/TP - ROHM CO.,LTD. | 1 | EA | G | Supplier | R02V |  |  |  |  | 1 |  | TRUE |  |  | COWELL FASHION CO., LTD | N |  |  | 2024-05-08 10:04:35 | 2049-12-31 00:00:00 | CircuitComponentPart | EAHO500030
0RH1002C622 | *Q* | 640 |  |  |  |  | Q | EBR43691801 | 0RH1002C622 | Resistor,Chip | MCR03EZPJ103 10KOHM 5% 1/10W 1608 R/TP - ROHM CO.,LTD. | 1 | EA | G | Supplier | R04I |  |  |  |  | 1 |  | TRUE |  |  | COWELL FASHION CO., LTD | N |  |  | 2024-05-08 10:04:35 | 2049-12-31 00:00:00 | CircuitComponentPart | EAHO500030
0RH1002C622 | *Q* | 640 |  |  |  |  | Q | EBR43691801 | 0RH1002C622 | Resistor,Chip | MCR03EZPJ103 10KOHM 5% 1/10W 1608 R/TP - ROHM CO.,LTD. | 1 | EA | G | Supplier | R100M |  |  |  |  | 1 |  | TRUE |  |  | COWELL FASHION CO., LTD | N |  |  | 2024-05-08 10:04:35 | 2049-12-31 00:00:00 | CircuitComponentPart | EAHO500030
0RH1002C622 | *Q* | 640 |  |  |  |  | Q | EBR43691801 | 0RH1002C622 | Resistor,Chip | MCR03EZPJ103 10KOHM 5% 1/10W 1608 R/TP - ROHM CO.,LTD. | 1 | EA | G | Supplier | R104F |  |  |  |  | 1 |  | TRUE |  |  | COWELL FASHION CO., LTD | N |  |  | 2024-05-08 10:04:35 | 2049-12-31 00:00:00 | CircuitComponentPart | EAHO500030
0RH1002C622 | *Q* | 640 |  |  |  |  | Q | EBR43691801 | 0RH1002C622 | Resistor,Chip | MCR03EZPJ103 10KOHM 5% 1/10W 1608 R/TP - ROHM CO.,LTD. | 1 | EA | G | Supplier | R104T |  |  |  |  | 1 |  | TRUE |  |  | COWELL FASHION CO., LTD | N |  |  | 2024-05-08 10:04:35 | 2049-12-31 00:00:00 | CircuitComponentPart | EAHO500030
0RH1002C622 | *Q* | 640 |  |  |  |  | Q | EBR43691801 | 0RH1002C622 | Resistor,Chip | MCR03EZPJ103 10KOHM 5% 1/10W 1608 R/TP - ROHM CO.,LTD. | 1 | EA | G | Supplier | R105F |  |  |  |  | 1 |  | TRUE |  |  | COWELL FASHION CO., LTD | N |  |  | 2024-05-08 10:04:35 | 2049-12-31 00:00:00 | CircuitComponentPart | EAHO500030
0RH1002C622 | *Q* | 640 |  |  |  |  | Q | EBR43691801 | 0RH1002C622 | Resistor,Chip | MCR03EZPJ103 10KOHM 5% 1/10W 1608 R/TP - ROHM CO.,LTD. | 1 | EA | G | Supplier | R106R |  |  |  |  | 1 |  | TRUE |  |  | COWELL FASHION CO., LTD | N |  |  | 2024-05-08 10:04:35 | 2049-12-31 00:00:00 | CircuitComponentPart | EAHO500030
0RH1002C622 | *Q* | 640 |  |  |  |  | Q | EBR43691801 | 0RH1002C622 | Resistor,Chip | MCR03EZPJ103 10KOHM 5% 1/10W 1608 R/TP - ROHM CO.,LTD. | 1 | EA | G | Supplier | R108M |  |  |  |  | 1 |  | TRUE |  |  | COWELL FASHION CO., LTD | N |  |  | 2024-05-08 10:04:35 | 2049-12-31 00:00:00 | CircuitComponentPart | EAHO500030
0RH1002C622 | *Q* | 640 |  |  |  |  | Q | EBR43691801 | 0RH1002C622 | Resistor,Chip | MCR03EZPJ103 10KOHM 5% 1/10W 1608 R/TP - ROHM CO.,LTD. | 1 | EA | G | Supplier | R109F |  |  |  |  | 1 |  | TRUE |  |  | COWELL FASHION CO., LTD | N |  |  | 2024-05-08 10:04:35 | 2049-12-31 00:00:00 | CircuitComponentPart | EAHO500030
0RH1002C622 | *Q* | 640 |  |  |  |  | Q | EBR43691801 | 0RH1002C622 | Resistor,Chip | MCR03EZPJ103 10KOHM 5% 1/10W 1608 R/TP - ROHM CO.,LTD. | 1 | EA | G | Supplier | R112T |  |  |  |  | 1 |  | TRUE |  |  | COWELL FASHION CO., LTD | N |  |  | 2024-05-08 10:04:35 | 2049-12-31 00:00:00 | CircuitComponentPart | EAHO500030
0RH1002C622 | *Q* | 640 |  |  |  |  | Q | EBR43691801 | 0RH1002C622 | Resistor,Chip | MCR03EZPJ103 10KOHM 5% 1/10W 1608 R/TP - ROHM CO.,LTD. | 1 | EA | G | Supplier | R117R |  |  |  |  | 1 |  | TRUE |  |  | COWELL FASHION CO., LTD | N |  |  | 2024-05-08 10:04:35 | 2049-12-31 00:00:00 | CircuitComponentPart | EAHO500030
0RH1002C622 | *Q* | 640 |  |  |  |  | Q | EBR43691801 | 0RH1002C622 | Resistor,Chip | MCR03EZPJ103 10KOHM 5% 1/10W 1608 R/TP - ROHM CO.,LTD. | 1 | EA | G | Supplier | R123M |  |  |  |  | 1 |  | TRUE |  |  | COWELL FASHION CO., LTD | N |  |  | 2024-05-08 10:04:35 | 2049-12-31 00:00:00 | CircuitComponentPart | EAHO500030
0RH1002C622 | *Q* | 640 |  |  |  |  | Q | EBR43691801 | 0RH1002C622 | Resistor,Chip | MCR03EZPJ103 10KOHM 5% 1/10W 1608 R/TP - ROHM CO.,LTD. | 1 | EA | G | Supplier | R125M |  |  |  |  | 1 |  | TRUE |  |  | COWELL FASHION CO., LTD | N |  |  | 2024-05-08 10:04:35 | 2049-12-31 00:00:00 | CircuitComponentPart | EAHO500030
0RH1002C622 | *Q* | 640 |  |  |  |  | Q | EBR43691801 | 0RH1002C622 | Resistor,Chip | MCR03EZPJ103 10KOHM 5% 1/10W 1608 R/TP - ROHM CO.,LTD. | 1 | EA | G | Supplier | R130M |  |  |  |  | 1 |  | TRUE |  |  | COWELL FASHION CO., LTD | N |  |  | 2024-05-08 10:04:35 | 2049-12-31 00:00:00 | CircuitComponentPart | EAHO500030
0RH1002C622 | *Q* | 640 |  |  |  |  | Q | EBR43691801 | 0RH1002C622 | Resistor,Chip | MCR03EZPJ103 10KOHM 5% 1/10W 1608 R/TP - ROHM CO.,LTD. | 1 | EA | G | Supplier | R131M |  |  |  |  | 1 |  | TRUE |  |  | COWELL FASHION CO., LTD | N |  |  | 2024-05-08 10:04:35 | 2049-12-31 00:00:00 | CircuitComponentPart | EAHO500030
0RH1002C622 | *Q* | 640 |  |  |  |  | Q | EBR43691801 | 0RH1002C622 | Resistor,Chip | MCR03EZPJ103 10KOHM 5% 1/10W 1608 R/TP - ROHM CO.,LTD. | 1 | EA | G | Supplier | R132R |  |  |  |  | 1 |  | TRUE |  |  | COWELL FASHION CO., LTD | N |  |  | 2024-05-08 10:04:35 | 2049-12-31 00:00:00 | CircuitComponentPart | EAHO500030
0RH1002C622 | *Q* | 640 |  |  |  |  | Q | EBR43691801 | 0RH1002C622 | Resistor,Chip | MCR03EZPJ103 10KOHM 5% 1/10W 1608 R/TP - ROHM CO.,LTD. | 1 | EA | G | Supplier | R135R |  |  |  |  | 1 |  | TRUE |  |  | COWELL FASHION CO., LTD | N |  |  | 2024-05-08 10:04:35 | 2049-12-31 00:00:00 | CircuitComponentPart | EAHO500030
0RH1002C622 | *Q* | 640 |  |  |  |  | Q | EBR43691801 | 0RH1002C622 | Resistor,Chip | MCR03EZPJ103 10KOHM 5% 1/10W 1608 R/TP - ROHM CO.,LTD. | 1 | EA | G | Supplier | R141R |  |  |  |  | 1 |  | TRUE |  |  | COWELL FASHION CO., LTD | N |  |  | 2024-05-08 10:04:35 | 2049-12-31 00:00:00 | CircuitComponentPart | EAHO500030
0RH1002C622 | *Q* | 640 |  |  |  |  | Q | EBR43691801 | 0RH1002C622 | Resistor,Chip | MCR03EZPJ103 10KOHM 5% 1/10W 1608 R/TP - ROHM CO.,LTD. | 1 | EA | G | Supplier | R142M |  |  |  |  | 1 |  | TRUE |  |  | COWELL FASHION CO., LTD | N |  |  | 2024-05-08 10:04:35 | 2049-12-31 00:00:00 | CircuitComponentPart | EAHO500030
0RH1002C622 | *Q* | 640 |  |  |  |  | Q | EBR43691801 | 0RH1002C622 | Resistor,Chip | MCR03EZPJ103 10KOHM 5% 1/10W 1608 R/TP - ROHM CO.,LTD. | 1 | EA | G | Supplier | R150M |  |  |  |  | 1 |  | TRUE |  |  | COWELL FASHION CO., LTD | N |  |  | 2024-05-08 10:04:35 | 2049-12-31 00:00:00 | CircuitComponentPart | EAHO500030
0RH1002C622 | *Q* | 640 |  |  |  |  | Q | EBR43691801 | 0RH1002C622 | Resistor,Chip | MCR03EZPJ103 10KOHM 5% 1/10W 1608 R/TP - ROHM CO.,LTD. | 1 | EA | G | Supplier | R151M |  |  |  |  | 1 |  | TRUE |  |  | COWELL FASHION CO., LTD | N |  |  | 2024-05-08 10:04:35 | 2049-12-31 00:00:00 | CircuitComponentPart | EAHO500030
0RH1002C622 | *Q* | 640 |  |  |  |  | Q | EBR43691801 | 0RH1002C622 | Resistor,Chip | MCR03EZPJ103 10KOHM 5% 1/10W 1608 R/TP - ROHM CO.,LTD. | 1 | EA | G | Supplier | R152M |  |  |  |  | 1 |  | TRUE |  |  | COWELL FASHION CO., LTD | N |  |  | 2024-05-08 10:04:35 | 2049-12-31 00:00:00 | CircuitComponentPart | EAHO500030
0RH1002C622 | *Q* | 640 |  |  |  |  | Q | EBR43691801 | 0RH1002C622 | Resistor,Chip | MCR03EZPJ103 10KOHM 5% 1/10W 1608 R/TP - ROHM CO.,LTD. | 1 | EA | G | Supplier | R155M |  |  |  |  | 1 |  | TRUE |  |  | COWELL FASHION CO., LTD | N |  |  | 2024-05-08 10:04:35 | 2049-12-31 00:00:00 | CircuitComponentPart | EAHO500030
0RH1002C622 | *Q* | 640 |  |  |  |  | Q | EBR43691801 | 0RH1002C622 | Resistor,Chip | MCR03EZPJ103 10KOHM 5% 1/10W 1608 R/TP - ROHM CO.,LTD. | 1 | EA | G | Supplier | R156M |  |  |  |  | 1 |  | TRUE |  |  | COWELL FASHION CO., LTD | N |  |  | 2024-05-08 10:04:35 | 2049-12-31 00:00:00 | CircuitComponentPart | EAHO500030
0RH1002C622 | *Q* | 640 |  |  |  |  | Q | EBR43691801 | 0RH1002C622 | Resistor,Chip | MCR03EZPJ103 10KOHM 5% 1/10W 1608 R/TP - ROHM CO.,LTD. | 1 | EA | G | Supplier | R157M |  |  |  |  | 1 |  | TRUE |  |  | COWELL FASHION CO., LTD | N |  |  | 2024-05-08 10:04:35 | 2049-12-31 00:00:00 | CircuitComponentPart | EAHO500030
0RH1002C622 | *Q* | 640 |  |  |  |  | Q | EBR43691801 | 0RH1002C622 | Resistor,Chip | MCR03EZPJ103 10KOHM 5% 1/10W 1608 R/TP - ROHM CO.,LTD. | 1 | EA | G | Supplier | R158M |  |  |  |  | 1 |  | TRUE |  |  | COWELL FASHION CO., LTD | N |  |  | 2024-05-08 10:04:35 | 2049-12-31 00:00:00 | CircuitComponentPart | EAHO500030
0RH1002C622 | *Q* | 640 |  |  |  |  | Q | EBR43691801 | 0RH1002C622 | Resistor,Chip | MCR03EZPJ103 10KOHM 5% 1/10W 1608 R/TP - ROHM CO.,LTD. | 1 | EA | G | Supplier | R162M |  |  |  |  | 1 |  | TRUE |  |  | COWELL FASHION CO., LTD | N |  |  | 2024-05-08 10:04:35 | 2049-12-31 00:00:00 | CircuitComponentPart | EAHO500030
0RH1002C622 | *Q* | 640 |  |  |  |  | Q | EBR43691801 | 0RH1002C622 | Resistor,Chip | MCR03EZPJ103 10KOHM 5% 1/10W 1608 R/TP - ROHM CO.,LTD. | 1 | EA | G | Supplier | R163M |  |  |  |  | 1 |  | TRUE |  |  | COWELL FASHION CO., LTD | N |  |  | 2024-05-08 10:04:35 | 2049-12-31 00:00:00 | CircuitComponentPart | EAHO500030
0RH1002C622 | *Q* | 640 |  |  |  |  | Q | EBR43691801 | 0RH1002C622 | Resistor,Chip | MCR03EZPJ103 10KOHM 5% 1/10W 1608 R/TP - ROHM CO.,LTD. | 1 | EA | G | Supplier | R164M |  |  |  |  | 1 |  | TRUE |  |  | COWELL FASHION CO., LTD | N |  |  | 2024-05-08 10:04:35 | 2049-12-31 00:00:00 | CircuitComponentPart | EAHO500030
0RH1002C622 | *Q* | 640 |  |  |  |  | Q | EBR43691801 | 0RH1002C622 | Resistor,Chip | MCR03EZPJ103 10KOHM 5% 1/10W 1608 R/TP - ROHM CO.,LTD. | 1 | EA | G | Supplier | R165M |  |  |  |  | 1 |  | TRUE |  |  | COWELL FASHION CO., LTD | N |  |  | 2024-05-08 10:04:35 | 2049-12-31 00:00:00 | CircuitComponentPart | EAHO500030
0RH1002C622 | *Q* | 640 |  |  |  |  | Q | EBR43691801 | 0RH1002C622 | Resistor,Chip | MCR03EZPJ103 10KOHM 5% 1/10W 1608 R/TP - ROHM CO.,LTD. | 1 | EA | G | Supplier | R166M |  |  |  |  | 1 |  | TRUE |  |  | COWELL FASHION CO., LTD | N |  |  | 2024-05-08 10:04:35 | 2049-12-31 00:00:00 | CircuitComponentPart | EAHO500030
0RH1002C622 | *Q* | 640 |  |  |  |  | Q | EBR43691801 | 0RH1002C622 | Resistor,Chip | MCR03EZPJ103 10KOHM 5% 1/10W 1608 R/TP - ROHM CO.,LTD. | 1 | EA | G | Supplier | R168M |  |  |  |  | 1 |  | TRUE |  |  | COWELL FASHION CO., LTD | N |  |  | 2024-05-08 10:04:35 | 2049-12-31 00:00:00 | CircuitComponentPart | EAHO500030
0RH1002C622 | *Q* | 640 |  |  |  |  | Q | EBR43691801 | 0RH1002C622 | Resistor,Chip | MCR03EZPJ103 10KOHM 5% 1/10W 1608 R/TP - ROHM CO.,LTD. | 1 | EA | G | Supplier | R169M |  |  |  |  | 1 |  | TRUE |  |  | COWELL FASHION CO., LTD | N |  |  | 2024-05-08 10:04:35 | 2049-12-31 00:00:00 | CircuitComponentPart | EAHO500030
0RH1002C622 | *Q* | 640 |  |  |  |  | Q | EBR43691801 | 0RH1002C622 | Resistor,Chip | MCR03EZPJ103 10KOHM 5% 1/10W 1608 R/TP - ROHM CO.,LTD. | 1 | EA | G | Supplier | R16I |  |  |  |  | 1 |  | TRUE |  |  | COWELL FASHION CO., LTD | N |  |  | 2024-05-08 10:04:35 | 2049-12-31 00:00:00 | CircuitComponentPart | EAHO500030
0RH1002C622 | *Q* | 640 |  |  |  |  | Q | EBR43691801 | 0RH1002C622 | Resistor,Chip | MCR03EZPJ103 10KOHM 5% 1/10W 1608 R/TP - ROHM CO.,LTD. | 1 | EA | G | Supplier | R173M |  |  |  |  | 1 |  | TRUE |  |  | COWELL FASHION CO., LTD | N |  |  | 2024-05-08 10:04:35 | 2049-12-31 00:00:00 | CircuitComponentPart | EAHO500030
0RH1002C622 | *Q* | 640 |  |  |  |  | Q | EBR43691801 | 0RH1002C622 | Resistor,Chip | MCR03EZPJ103 10KOHM 5% 1/10W 1608 R/TP - ROHM CO.,LTD. | 1 | EA | G | Supplier | R182M |  |  |  |  | 1 |  | TRUE |  |  | COWELL FASHION CO., LTD | N |  |  | 2024-05-08 10:04:35 | 2049-12-31 00:00:00 | CircuitComponentPart | EAHO500030
0RH1002C622 | *Q* | 640 |  |  |  |  | Q | EBR43691801 | 0RH1002C622 | Resistor,Chip | MCR03EZPJ103 10KOHM 5% 1/10W 1608 R/TP - ROHM CO.,LTD. | 1 | EA | G | Supplier | R185M |  |  |  |  | 1 |  | TRUE |  |  | COWELL FASHION CO., LTD | N |  |  | 2024-05-08 10:04:35 | 2049-12-31 00:00:00 | CircuitComponentPart | EAHO500030
0RH1002C622 | *Q* | 640 |  |  |  |  | Q | EBR43691801 | 0RH1002C622 | Resistor,Chip | MCR03EZPJ103 10KOHM 5% 1/10W 1608 R/TP - ROHM CO.,LTD. | 1 | EA | G | Supplier | R186M |  |  |  |  | 1 |  | TRUE |  |  | COWELL FASHION CO., LTD | N |  |  | 2024-05-08 10:04:35 | 2049-12-31 00:00:00 | CircuitComponentPart | EAHO500030
0RH1002C622 | *Q* | 640 |  |  |  |  | Q | EBR43691801 | 0RH1002C622 | Resistor,Chip | MCR03EZPJ103 10KOHM 5% 1/10W 1608 R/TP - ROHM CO.,LTD. | 1 | EA | G | Supplier | R201M |  |  |  |  | 1 |  | TRUE |  |  | COWELL FASHION CO., LTD | N |  |  | 2024-05-08 10:04:35 | 2049-12-31 00:00:00 | CircuitComponentPart | EAHO500030
0RH1002C622 | *Q* | 640 |  |  |  |  | Q | EBR43691801 | 0RH1002C622 | Resistor,Chip | MCR03EZPJ103 10KOHM 5% 1/10W 1608 R/TP - ROHM CO.,LTD. | 1 | EA | G | Supplier | R204M |  |  |  |  | 1 |  | TRUE |  |  | COWELL FASHION CO., LTD | N |  |  | 2024-05-08 10:04:35 | 2049-12-31 00:00:00 | CircuitComponentPart | EAHO500030
0RH1002C622 | *Q* | 640 |  |  |  |  | Q | EBR43691801 | 0RH1002C622 | Resistor,Chip | MCR03EZPJ103 10KOHM 5% 1/10W 1608 R/TP - ROHM CO.,LTD. | 1 | EA | G | Supplier | R206M |  |  |  |  | 1 |  | TRUE |  |  | COWELL FASHION CO., LTD | N |  |  | 2024-05-08 10:04:35 | 2049-12-31 00:00:00 | CircuitComponentPart | EAHO500030
0RH1002C622 | *Q* | 640 |  |  |  |  | Q | EBR43691801 | 0RH1002C622 | Resistor,Chip | MCR03EZPJ103 10KOHM 5% 1/10W 1608 R/TP - ROHM CO.,LTD. | 1 | EA | G | Supplier | R206R |  |  |  |  | 1 |  | TRUE |  |  | COWELL FASHION CO., LTD | N |  |  | 2024-05-08 10:04:35 | 2049-12-31 00:00:00 | CircuitComponentPart | EAHO500030
0RH1002C622 | *Q* | 640 |  |  |  |  | Q | EBR43691801 | 0RH1002C622 | Resistor,Chip | MCR03EZPJ103 10KOHM 5% 1/10W 1608 R/TP - ROHM CO.,LTD. | 1 | EA | G | Supplier | R213R |  |  |  |  | 1 |  | TRUE |  |  | COWELL FASHION CO., LTD | N |  |  | 2024-05-08 10:04:35 | 2049-12-31 00:00:00 | CircuitComponentPart | EAHO500030
0RH1002C622 | *Q* | 640 |  |  |  |  | Q | EBR43691801 | 0RH1002C622 | Resistor,Chip | MCR03EZPJ103 10KOHM 5% 1/10W 1608 R/TP - ROHM CO.,LTD. | 1 | EA | G | Supplier | R21S |  |  |  |  | 1 |  | TRUE |  |  | COWELL FASHION CO., LTD | N |  |  | 2024-05-08 10:04:35 | 2049-12-31 00:00:00 | CircuitComponentPart | EAHO500030
0RH1002C622 | *Q* | 640 |  |  |  |  | Q | EBR43691801 | 0RH1002C622 | Resistor,Chip | MCR03EZPJ103 10KOHM 5% 1/10W 1608 R/TP - ROHM CO.,LTD. | 1 | EA | G | Supplier | R223M |  |  |  |  | 1 |  | TRUE |  |  | COWELL FASHION CO., LTD | N |  |  | 2024-05-08 10:04:35 | 2049-12-31 00:00:00 | CircuitComponentPart | EAHO500030
0RH1002C622 | *Q* | 640 |  |  |  |  | Q | EBR43691801 | 0RH1002C622 | Resistor,Chip | MCR03EZPJ103 10KOHM 5% 1/10W 1608 R/TP - ROHM CO.,LTD. | 1 | EA | G | Supplier | R240M |  |  |  |  | 1 |  | TRUE |  |  | COWELL FASHION CO., LTD | N |  |  | 2024-05-08 10:04:35 | 2049-12-31 00:00:00 | CircuitComponentPart | EAHO500030
0RH1002C622 | *Q* | 640 |  |  |  |  | Q | EBR43691801 | 0RH1002C622 | Resistor,Chip | MCR03EZPJ103 10KOHM 5% 1/10W 1608 R/TP - ROHM CO.,LTD. | 1 | EA | G | Supplier | R241M |  |  |  |  | 1 |  | TRUE |  |  | COWELL FASHION CO., LTD | N |  |  | 2024-05-08 10:04:35 | 2049-12-31 00:00:00 | CircuitComponentPart | EAHO500030
0RH1002C622 | *Q* | 640 |  |  |  |  | Q | EBR43691801 | 0RH1002C622 | Resistor,Chip | MCR03EZPJ103 10KOHM 5% 1/10W 1608 R/TP - ROHM CO.,LTD. | 1 | EA | G | Supplier | R242M |  |  |  |  | 1 |  | TRUE |  |  | COWELL FASHION CO., LTD | N |  |  | 2024-05-08 10:04:35 | 2049-12-31 00:00:00 | CircuitComponentPart | EAHO500030
0RH1002C622 | *Q* | 640 |  |  |  |  | Q | EBR43691801 | 0RH1002C622 | Resistor,Chip | MCR03EZPJ103 10KOHM 5% 1/10W 1608 R/TP - ROHM CO.,LTD. | 1 | EA | G | Supplier | R80M |  |  |  |  | 1 |  | TRUE |  |  | COWELL FASHION CO., LTD | N |  |  | 2024-05-08 10:04:35 | 2049-12-31 00:00:00 | CircuitComponentPart | EAHO500030
0RH1002C622 | *Q* | 640 |  |  |  |  | Q | EBR43691801 | 0RH1002C622 | Resistor,Chip | MCR03EZPJ103 10KOHM 5% 1/10W 1608 R/TP - ROHM CO.,LTD. | 1 | EA | G | Supplier | R81M |  |  |  |  | 1 |  | TRUE |  |  | COWELL FASHION CO., LTD | N |  |  | 2024-05-08 10:04:35 | 2049-12-31 00:00:00 | CircuitComponentPart | EAHO500030
0RH1002C622 | *Q* | 640 |  |  |  |  | Q | EBR43691801 | 0RH1002C622 | Resistor,Chip | MCR03EZPJ103 10KOHM 5% 1/10W 1608 R/TP - ROHM CO.,LTD. | 1 | EA | G | Supplier | R82M |  |  |  |  | 1 |  | TRUE |  |  | COWELL FASHION CO., LTD | N |  |  | 2024-05-08 10:04:35 | 2049-12-31 00:00:00 | CircuitComponentPart | EAHO500030
0RH1002C622 | *Q* | 640 |  |  |  |  | Q | EBR43691801 | 0RH1002C622 | Resistor,Chip | MCR03EZPJ103 10KOHM 5% 1/10W 1608 R/TP - ROHM CO.,LTD. | 1 | EA | G | Supplier | R83M |  |  |  |  | 1 |  | TRUE |  |  | COWELL FASHION CO., LTD | N |  |  | 2024-05-08 10:04:35 | 2049-12-31 00:00:00 | CircuitComponentPart | EAHO500030
0RH1002C622 | *Q* | 640 |  |  |  |  | Q | EBR43691801 | 0RH1002C622 | Resistor,Chip | MCR03EZPJ103 10KOHM 5% 1/10W 1608 R/TP - ROHM CO.,LTD. | 1 | EA | G | Supplier | R84M |  |  |  |  | 1 |  | TRUE |  |  | COWELL FASHION CO., LTD | N |  |  | 2024-05-08 10:04:35 | 2049-12-31 00:00:00 | CircuitComponentPart | EAHO500030
0RH1002C622 | *Q* | 640 |  |  |  |  | Q | EBR43691801 | 0RH1002C622 | Resistor,Chip | MCR03EZPJ103 10KOHM 5% 1/10W 1608 R/TP - ROHM CO.,LTD. | 1 | EA | G | Supplier | R85M |  |  |  |  | 1 |  | TRUE |  |  | COWELL FASHION CO., LTD | N |  |  | 2024-05-08 10:04:35 | 2049-12-31 00:00:00 | CircuitComponentPart | EAHO500030
0RH1002C622 | *Q* | 640 |  |  |  |  | Q | EBR43691801 | 0RH1002C622 | Resistor,Chip | MCR03EZPJ103 10KOHM 5% 1/10W 1608 R/TP - ROHM CO.,LTD. | 1 | EA | G | Supplier | R86M |  |  |  |  | 1 |  | TRUE |  |  | COWELL FASHION CO., LTD | N |  |  | 2024-05-08 10:04:35 | 2049-12-31 00:00:00 | CircuitComponentPart | EAHO500030
0RH1002C622 | *Q* | 640 |  |  |  |  | Q | EBR43691801 | 0RH1002C622 | Resistor,Chip | MCR03EZPJ103 10KOHM 5% 1/10W 1608 R/TP - ROHM CO.,LTD. | 1 | EA | G | Supplier | R87M |  |  |  |  | 1 |  | TRUE |  |  | COWELL FASHION CO., LTD | N |  |  | 2024-05-08 10:04:35 | 2049-12-31 00:00:00 | CircuitComponentPart | EAHO500030
0RH1002C622 | *Q* | 640 |  |  |  |  | Q | EBR43691801 | 0RH1002C622 | Resistor,Chip | MCR03EZPJ103 10KOHM 5% 1/10W 1608 R/TP - ROHM CO.,LTD. | 1 | EA | G | Supplier | R87R |  |  |  |  | 1 |  | TRUE |  |  | COWELL FASHION CO., LTD | N |  |  | 2024-05-08 10:04:35 | 2049-12-31 00:00:00 | CircuitComponentPart | EAHO500030
0RH1002C622 | *Q* | 640 |  |  |  |  | Q | EBR43691801 | 0RH1002C622 | Resistor,Chip | MCR03EZPJ103 10KOHM 5% 1/10W 1608 R/TP - ROHM CO.,LTD. | 1 | EA | G | Supplier | R88R |  |  |  |  | 1 |  | TRUE |  |  | COWELL FASHION CO., LTD | N |  |  | 2024-05-08 10:04:35 | 2049-12-31 00:00:00 | CircuitComponentPart | EAHO500030
0RH1002C622 | *Q* | 640 |  |  |  |  | Q | EBR43691801 | 0RH1002C622 | Resistor,Chip | MCR03EZPJ103 10KOHM 5% 1/10W 1608 R/TP - ROHM CO.,LTD. | 1 | EA | G | Supplier | R89M |  |  |  |  | 1 |  | TRUE |  |  | COWELL FASHION CO., LTD | N |  |  | 2024-05-08 10:04:35 | 2049-12-31 00:00:00 | CircuitComponentPart | EAHO500030
0RH1002C622 | *Q* | 640 |  |  |  |  | Q | EBR43691801 | 0RH1002C622 | Resistor,Chip | MCR03EZPJ103 10KOHM 5% 1/10W 1608 R/TP - ROHM CO.,LTD. | 1 | EA | G | Supplier | R90M |  |  |  |  | 1 |  | TRUE |  |  | COWELL FASHION CO., LTD | N |  |  | 2024-05-08 10:04:35 | 2049-12-31 00:00:00 | CircuitComponentPart | EAHO500030
0RH1002C622 | *Q* | 640 |  |  |  |  | Q | EBR43691801 | 0RH1002C622 | Resistor,Chip | MCR03EZPJ103 10KOHM 5% 1/10W 1608 R/TP - ROHM CO.,LTD. | 1 | EA | G | Supplier | R91M |  |  |  |  | 1 |  | TRUE |  |  | COWELL FASHION CO., LTD | N |  |  | 2024-05-08 10:04:35 | 2049-12-31 00:00:00 | CircuitComponentPart | EAHO500030
0RH1002C622 | *Q* | 640 |  |  |  |  | Q | EBR43691801 | 0RH1002C622 | Resistor,Chip | MCR03EZPJ103 10KOHM 5% 1/10W 1608 R/TP - ROHM CO.,LTD. | 1 | EA | G | Supplier | R92M |  |  |  |  | 1 |  | TRUE |  |  | COWELL FASHION CO., LTD | N |  |  | 2024-05-08 10:04:35 | 2049-12-31 00:00:00 | CircuitComponentPart | EAHO500030
0RH1002C622 | *Q* | 640 |  |  |  |  | Q | EBR43691801 | 0RH1002C622 | Resistor,Chip | MCR03EZPJ103 10KOHM 5% 1/10W 1608 R/TP - ROHM CO.,LTD. | 1 | EA | G | Supplier | R93M |  |  |  |  | 1 |  | TRUE |  |  | COWELL FASHION CO., LTD | N |  |  | 2024-05-08 10:04:35 | 2049-12-31 00:00:00 | CircuitComponentPart | EAHO500030
0RH1002C622 | *Q* | 640 |  |  |  |  | Q | EBR43691801 | 0RH1002C622 | Resistor,Chip | MCR03EZPJ103 10KOHM 5% 1/10W 1608 R/TP - ROHM CO.,LTD. | 1 | EA | G | Supplier | R93T |  |  |  |  | 1 |  | TRUE |  |  | COWELL FASHION CO., LTD | N |  |  | 2024-05-08 10:04:35 | 2049-12-31 00:00:00 | CircuitComponentPart | EAHO500030
0RH1002C622 | *Q* | 640 |  |  |  |  | Q | EBR43691801 | 0RH1002C622 | Resistor,Chip | MCR03EZPJ103 10KOHM 5% 1/10W 1608 R/TP - ROHM CO.,LTD. | 1 | EA | G | Supplier | R94M |  |  |  |  | 1 |  | TRUE |  |  | COWELL FASHION CO., LTD | N |  |  | 2024-05-08 10:04:35 | 2049-12-31 00:00:00 | CircuitComponentPart | EAHO500030
EAW63184101 | ....4 | 650 |  |  |  |  | B | EBR43691801 | EAW63184101 | Resonator,Ceramic | CSTCE10M0G52 10MHZ 0.5 10pF SMD T/REEL 3P MURATA MANUFACTURING CO.,LTD. | 1 | EA | G | Supplier | OSC11M |  |  |  |  | 1 |  | TRUE |  |  | MURATA MANUFACTURING CO.,LTD. | N |  |  | 2024-05-08 10:04:35 | 2049-12-31 00:00:00 | CircuitComponentPart | EAHO500030
EAW63184101 | *Q* | 650 |  |  |  |  | Q | EBR43691801 | EAW63184101 | Resonator,Ceramic | CSTCE10M0G52 10MHZ 0.5 10pF SMD T/REEL 3P MURATA MANUFACTURING CO.,LTD. | 1 | EA | G | Supplier | OSC11M |  |  |  |  | 1 |  | TRUE |  |  | MURATA MANUFACTURING CO.,LTD. | N |  |  | 2024-05-08 10:04:35 | 2049-12-31 00:00:00 | CircuitComponentPart | EAHO500030
0RH6201C422 | ....4 | 660 |  |  |  |  | B | EBR43691801 | 0RH6201C422 | Resistor,Chip | MCR03EZPFX6201 6.2KOHM 1% 1/10W 1608 R/TP - ROHM CO.,LTD. | 5 | EA | G | Supplier | R02P,R106C,R12V,R206C,R59P |  |  |  |  | 1¦1¦1¦1¦1 | ¦¦¦¦ | TRUE |  |  | COWELL FASHION CO., LTD | N |  |  | 2024-05-08 10:04:35 | 2049-12-31 00:00:00 | CircuitComponentPart | EAHO500030
0RH6201C422 | *Q* | 660 |  |  |  |  | Q | EBR43691801 | 0RH6201C422 | Resistor,Chip | MCR03EZPFX6201 6.2KOHM 1% 1/10W 1608 R/TP - ROHM CO.,LTD. | 1 | EA | G | Supplier | R02P |  |  |  |  | 1 |  | TRUE |  |  | COWELL FASHION CO., LTD | N |  |  | 2024-05-08 10:04:35 | 2049-12-31 00:00:00 | CircuitComponentPart | EAHO500030
0RH6201C422 | *Q* | 660 |  |  |  |  | Q | EBR43691801 | 0RH6201C422 | Resistor,Chip | MCR03EZPFX6201 6.2KOHM 1% 1/10W 1608 R/TP - ROHM CO.,LTD. | 1 | EA | G | Supplier | R106C |  |  |  |  | 1 |  | TRUE |  |  | COWELL FASHION CO., LTD | N |  |  | 2024-05-08 10:04:35 | 2049-12-31 00:00:00 | CircuitComponentPart | EAHO500030
0RH6201C422 | *Q* | 660 |  |  |  |  | Q | EBR43691801 | 0RH6201C422 | Resistor,Chip | MCR03EZPFX6201 6.2KOHM 1% 1/10W 1608 R/TP - ROHM CO.,LTD. | 1 | EA | G | Supplier | R12V |  |  |  |  | 1 |  | TRUE |  |  | COWELL FASHION CO., LTD | N |  |  | 2024-05-08 10:04:35 | 2049-12-31 00:00:00 | CircuitComponentPart | EAHO500030
0RH6201C422 | *Q* | 660 |  |  |  |  | Q | EBR43691801 | 0RH6201C422 | Resistor,Chip | MCR03EZPFX6201 6.2KOHM 1% 1/10W 1608 R/TP - ROHM CO.,LTD. | 1 | EA | G | Supplier | R206C |  |  |  |  | 1 |  | TRUE |  |  | COWELL FASHION CO., LTD | N |  |  | 2024-05-08 10:04:35 | 2049-12-31 00:00:00 | CircuitComponentPart | EAHO500030
0RH6201C422 | *Q* | 660 |  |  |  |  | Q | EBR43691801 | 0RH6201C422 | Resistor,Chip | MCR03EZPFX6201 6.2KOHM 1% 1/10W 1608 R/TP - ROHM CO.,LTD. | 1 | EA | G | Supplier | R59P |  |  |  |  | 1 |  | TRUE |  |  | COWELL FASHION CO., LTD | N |  |  | 2024-05-08 10:04:35 | 2049-12-31 00:00:00 | CircuitComponentPart | EAHO500030
0RH3302C422 | ....4 | 680 |  |  |  |  | B | EBR43691801 | 0RH3302C422 | Resistor,Chip | MCR03EZPF333 33KOHM 1% 1/10W 1608 R/TP - ROHM CO.,LTD. | 1 | EA | G | Supplier | R114P |  |  |  |  | 1 |  | TRUE |  |  | COWELL FASHION CO., LTD | N |  |  | 2024-05-08 10:04:35 | 2049-12-31 00:00:00 | CircuitComponentPart | EAHO500030
0RH3302C422 | *Q* | 680 |  |  |  |  | Q | EBR43691801 | 0RH3302C422 | Resistor,Chip | MCR03EZPF333 33KOHM 1% 1/10W 1608 R/TP - ROHM CO.,LTD. | 1 | EA | G | Supplier | R114P |  |  |  |  | 1 |  | TRUE |  |  | COWELL FASHION CO., LTD | N |  |  | 2024-05-08 10:04:35 | 2049-12-31 00:00:00 | CircuitComponentPart | EAHO500030
EAG62569901 | ....4 | 690 |  |  |  |  | B | EBR43691801 | EAG62569901 | Connector,Wafer | SMW200-H03G 3P 2.00MM 1R STRAIGHT SMD R/TP NATURAL Halogen Free YEONHO ELECTRONICS CO., LTD | 1 | EA | G | Supplier | CN14 |  |  |  |  | 1 |  | TRUE |  |  | YEONHO ELECTRONICS CO., LTD | Y |  |  | 2024-05-08 10:04:35 | 2049-12-31 00:00:00 | CircuitComponentPart | EAHO500030
EAG62569901 | *Q* | 690 |  |  |  |  | Q | EBR43691801 | EAG62569901 | Connector,Wafer | SMW200-H03G 3P 2.00MM 1R STRAIGHT SMD R/TP NATURAL Halogen Free YEONHO ELECTRONICS CO., LTD | 1 | EA | G | Supplier | CN14 |  |  |  |  | 1 |  | TRUE |  |  | YEONHO ELECTRONICS CO., LTD | Y |  |  | 2024-05-08 10:04:35 | 2049-12-31 00:00:00 | CircuitComponentPart | EAHO500030
0RH4700C622 | ....4 | 700 |  |  |  |  | B | EBR43691801 | 0RH4700C622 | Resistor,Chip | MCR03EZPJ471 470OHM 5% 1/10W 1608 R/TP - ROHM CO.,LTD. | 4 | EA | G | Supplier | R110M,R116M,R92,R94 |  |  |  |  | 1¦1¦1¦1 | ¦¦¦ | TRUE |  |  | COWELL FASHION CO., LTD | N |  |  | 2024-05-08 10:04:35 | 2049-12-31 00:00:00 | CircuitComponentPart | EAHO500030
0RH4700C622 | *Q* | 700 |  |  |  |  | Q | EBR43691801 | 0RH4700C622 | Resistor,Chip | MCR03EZPJ471 470OHM 5% 1/10W 1608 R/TP - ROHM CO.,LTD. | 1 | EA | G | Supplier | R110M |  |  |  |  | 1 |  | TRUE |  |  | COWELL FASHION CO., LTD | N |  |  | 2024-05-08 10:04:35 | 2049-12-31 00:00:00 | CircuitComponentPart | EAHO500030
0RH4700C622 | *Q* | 700 |  |  |  |  | Q | EBR43691801 | 0RH4700C622 | Resistor,Chip | MCR03EZPJ471 470OHM 5% 1/10W 1608 R/TP - ROHM CO.,LTD. | 1 | EA | G | Supplier | R116M |  |  |  |  | 1 |  | TRUE |  |  | COWELL FASHION CO., LTD | N |  |  | 2024-05-08 10:04:35 | 2049-12-31 00:00:00 | CircuitComponentPart | EAHO500030
0RH4700C622 | *Q* | 700 |  |  |  |  | Q | EBR43691801 | 0RH4700C622 | Resistor,Chip | MCR03EZPJ471 470OHM 5% 1/10W 1608 R/TP - ROHM CO.,LTD. | 1 | EA | G | Supplier | R92 |  |  |  |  | 1 |  | TRUE |  |  | COWELL FASHION CO., LTD | N |  |  | 2024-05-08 10:04:35 | 2049-12-31 00:00:00 | CircuitComponentPart | EAHO500030
0RH4700C622 | *Q* | 700 |  |  |  |  | Q | EBR43691801 | 0RH4700C622 | Resistor,Chip | MCR03EZPJ471 470OHM 5% 1/10W 1608 R/TP - ROHM CO.,LTD. | 1 | EA | G | Supplier | R94 |  |  |  |  | 1 |  | TRUE |  |  | COWELL FASHION CO., LTD | N |  |  | 2024-05-08 10:04:35 | 2049-12-31 00:00:00 | CircuitComponentPart | EAHO500030
0CE687EHK18 | ....4 | 710 |  |  |  |  | B | EBR43691801 | 0CE687EHK18 | Capacitor,AL,Radial | RD1E687M10016P 680uFF 20% 25V 591mA -55TO+105C RD 2000HR 10X16MM 5MM STRAIGHT TP SAMWHA CAPACITOR CO, LTD. | 2 | EA | G | Assembly Pull | C08S,C12S |  |  |  |  | 1¦1 | ¦ | TRUE |  |  | SAMWHA CAPACITOR CO, LTD. | N |  |  | 2024-05-08 10:04:35 | 2049-12-31 00:00:00 | CircuitComponentPart | EAHO500030
0CE687EHK18 | *Q* | 710 |  |  |  |  | Q | EBR43691801 | 0CE687EHK18 | Capacitor,AL,Radial | RD1E687M10016P 680uFF 20% 25V 591mA -55TO+105C RD 2000HR 10X16MM 5MM STRAIGHT TP SAMWHA CAPACITOR CO, LTD. | 1 | EA | G | Assembly Pull | C08S |  |  |  |  | 1 |  | TRUE |  |  | SAMWHA CAPACITOR CO, LTD. | N |  |  | 2024-05-08 10:04:35 | 2049-12-31 00:00:00 | CircuitComponentPart | EAHO500030
0CE687EHK18 | *Q* | 710 |  |  |  |  | Q | EBR43691801 | 0CE687EHK18 | Capacitor,AL,Radial | RD1E687M10016P 680uFF 20% 25V 591mA -55TO+105C RD 2000HR 10X16MM 5MM STRAIGHT TP SAMWHA CAPACITOR CO, LTD. | 1 | EA | G | Assembly Pull | C12S |  |  |  |  | 1 |  | TRUE |  |  | SAMWHA CAPACITOR CO, LTD. | N |  |  | 2024-05-08 10:04:35 | 2049-12-31 00:00:00 | CircuitComponentPart | EAHO500030
0RJ5601D477 | ....4 | 720 |  |  |  |  | B | EBR43691801 | 0RJ5601D477 | Resistor,Chip | MCR03EZPFX5601 5.6KOHM 1% 1/10W 1608 R/TP - ROHM CO.,LTD. | 1 | EA | G | Supplier | R108P |  |  |  |  | 1 |  | TRUE |  |  | COWELL FASHION CO., LTD | N |  |  | 2024-05-08 10:04:35 | 2049-12-31 00:00:00 | CircuitComponentPart | EAHO500030
0RJ5601D477 | *Q* | 720 |  |  |  |  | Q | EBR43691801 | 0RJ5601D477 | Resistor,Chip | MCR03EZPFX5601 5.6KOHM 1% 1/10W 1608 R/TP - ROHM CO.,LTD. | 1 | EA | G | Supplier | R108P |  |  |  |  | 1 |  | TRUE |  |  | COWELL FASHION CO., LTD | N |  |  | 2024-05-08 10:04:35 | 2049-12-31 00:00:00 | CircuitComponentPart | EAHO500030
EAG41647505 | ....4 | 730 |  |  |  |  | B | EBR43691801 | EAG41647505 | Connector,Wafer | SMW200-H12G 12P 2.00MM 1R STRAIGHT SMD R/TP IVORY Halogen Free YEONHO ELECTRONICS CO., LTD | 1 | EA | G | Supplier | CN4 |  |  |  |  | 1 |  | TRUE |  |  | YEONHO ELECTRONICS CO., LTD | N |  |  | 2024-05-08 10:04:35 | 2049-12-31 00:00:00 | CircuitComponentPart | EAHO500030
EAG41647505 | *Q* | 730 |  |  |  |  | Q | EBR43691801 | EAG41647505 | Connector,Wafer | SMW200-H12G 12P 2.00MM 1R STRAIGHT SMD R/TP IVORY Halogen Free YEONHO ELECTRONICS CO., LTD | 1 | EA | G | Supplier | CN4 |  |  |  |  | 1 |  | TRUE |  |  | YEONHO ELECTRONICS CO., LTD | N |  |  | 2024-05-08 10:04:35 | 2049-12-31 00:00:00 | CircuitComponentPart | EAHO500030
0RJ1002G676 | ....4 | 740 |  |  |  |  | B | EBR43691801 | 0RJ1002G676 | Resistor,Chip | MCR18EZPJ103 10KOHM 5% 1/4W 3216 R/TP - ROHM CO.,LTD. | 4 | EA | G | Supplier | R11S,R14I,R30S,R31S |  |  |  |  | 1¦1¦1¦1 | ¦¦¦ | TRUE |  |  | SAMSUNG ELECTRO-MECHANICS CO., LTD. | N |  |  | 2024-05-08 10:04:35 | 2049-12-31 00:00:00 | CircuitComponentPart | EAHO500030
0RJ1002G676 | *Q* | 740 |  |  |  |  | Q | EBR43691801 | 0RJ1002G676 | Resistor,Chip | MCR18EZPJ103 10KOHM 5% 1/4W 3216 R/TP - ROHM CO.,LTD. | 1 | EA | G | Supplier | R11S |  |  |  |  | 1 |  | TRUE |  |  | SAMSUNG ELECTRO-MECHANICS CO., LTD. | N |  |  | 2024-05-08 10:04:35 | 2049-12-31 00:00:00 | CircuitComponentPart | EAHO500030
0RJ1002G676 | *Q* | 740 |  |  |  |  | Q | EBR43691801 | 0RJ1002G676 | Resistor,Chip | MCR18EZPJ103 10KOHM 5% 1/4W 3216 R/TP - ROHM CO.,LTD. | 1 | EA | G | Supplier | R14I |  |  |  |  | 1 |  | TRUE |  |  | SAMSUNG ELECTRO-MECHANICS CO., LTD. | N |  |  | 2024-05-08 10:04:35 | 2049-12-31 00:00:00 | CircuitComponentPart | EAHO500030
0RJ1002G676 | *Q* | 740 |  |  |  |  | Q | EBR43691801 | 0RJ1002G676 | Resistor,Chip | MCR18EZPJ103 10KOHM 5% 1/4W 3216 R/TP - ROHM CO.,LTD. | 1 | EA | G | Supplier | R30S |  |  |  |  | 1 |  | TRUE |  |  | SAMSUNG ELECTRO-MECHANICS CO., LTD. | N |  |  | 2024-05-08 10:04:35 | 2049-12-31 00:00:00 | CircuitComponentPart | EAHO500030
0RJ1002G676 | *Q* | 740 |  |  |  |  | Q | EBR43691801 | 0RJ1002G676 | Resistor,Chip | MCR18EZPJ103 10KOHM 5% 1/4W 3216 R/TP - ROHM CO.,LTD. | 1 | EA | G | Supplier | R31S |  |  |  |  | 1 |  | TRUE |  |  | SAMSUNG ELECTRO-MECHANICS CO., LTD. | N |  |  | 2024-05-08 10:04:35 | 2049-12-31 00:00:00 | CircuitComponentPart | EAHO500030
EAE63687101 | ....4 | 750 |  |  | 김경현(khyun0122.kim) |  | B | EBR43691801 | EAE63687101 | Capacitor,Ceramic,Chip | GRM155R71H472KA01D 4.7 nF +-10% 50V X7R -55TO+125C 1005 REEL - - MURATA MANUFACTURING CO.,LTD. | 2 | EA | G | Supplier | C14S,C15S |  |  |  |  | 1¦1 | ¦ | TRUE |  |  | MURATA MANUFACTURING CO.,LTD. | N |  |  | 2024-05-08 10:04:35 | 2049-12-31 00:00:00 | CircuitComponentPart | EAHO500030
EAE63687101 | *Q* | 750 |  |  | 김경현(khyun0122.kim) |  | Q | EBR43691801 | EAE63687101 | Capacitor,Ceramic,Chip | GRM155R71H472KA01D 4.7 nF +-10% 50V X7R -55TO+125C 1005 REEL - - MURATA MANUFACTURING CO.,LTD. | 1 | EA | G | Supplier | C14S |  |  |  |  | 1 |  | TRUE |  |  | MURATA MANUFACTURING CO.,LTD. | N |  |  | 2024-05-08 10:04:35 | 2049-12-31 00:00:00 | CircuitComponentPart | EAHO500030
EAE63687101 | *Q* | 750 |  |  | 김경현(khyun0122.kim) |  | Q | EBR43691801 | EAE63687101 | Capacitor,Ceramic,Chip | GRM155R71H472KA01D 4.7 nF +-10% 50V X7R -55TO+125C 1005 REEL - - MURATA MANUFACTURING CO.,LTD. | 1 | EA | G | Supplier | C15S |  |  |  |  | 1 |  | TRUE |  |  | MURATA MANUFACTURING CO.,LTD. | N |  |  | 2024-05-08 10:04:35 | 2049-12-31 00:00:00 | CircuitComponentPart | EAHO500030
0CH1102K570 | ....4 | 770 |  |  | 유지선(jiseon.yoo) |  | B | EBR43691801 | 0CH1102K570 | Capacitor,Ceramic,Chip | GRM31BR72J 102KW01L 1 nF +-10% 630V C0G -55TO+125C 3216 R - - MURATA MANUFACTURING CO.,LTD. | 1 | EA | G | Supplier | C10S |  |  |  |  | 1 |  | TRUE |  |  | MURATA MANUFACTURING CO.,LTD. | N |  |  | 2024-05-08 10:04:35 | 2049-12-31 00:00:00 | CircuitComponentPart | EAHO500030
0CH1102K570 | *Q* | 770 |  |  | 유지선(jiseon.yoo) |  | Q | EBR43691801 | 0CH1102K570 | Capacitor,Ceramic,Chip | GRM31BR72J 102KW01L 1 nF +-10% 630V C0G -55TO+125C 3216 R - - MURATA MANUFACTURING CO.,LTD. | 1 | EA | G | Supplier | C10S |  |  |  |  | 1 |  | TRUE |  |  | MURATA MANUFACTURING CO.,LTD. | N |  |  | 2024-05-08 10:04:35 | 2049-12-31 00:00:00 | CircuitComponentPart | EAHO500030
0RH1004E622 | ....4 | 780 |  |  |  |  | B | EBR43691801 | 0RH1004E622 | Resistor,Chip | MCR18EZHJ105 1MOHM 5% 1/4W 3216 R/TP - ROHM CO.,LTD. | 1 | EA | G | Supplier | R09S |  |  |  |  | 1 |  | TRUE |  |  | SAMSUNG ELECTRO-MECHANICS CO., LTD. | N |  |  | 2024-05-08 10:04:35 | 2049-12-31 00:00:00 | CircuitComponentPart | EAHO500030
0RH1004E622 | *Q* | 780 |  |  |  |  | Q | EBR43691801 | 0RH1004E622 | Resistor,Chip | MCR18EZHJ105 1MOHM 5% 1/4W 3216 R/TP - ROHM CO.,LTD. | 1 | EA | G | Supplier | R09S |  |  |  |  | 1 |  | TRUE |  |  | SAMSUNG ELECTRO-MECHANICS CO., LTD. | N |  |  | 2024-05-08 10:04:35 | 2049-12-31 00:00:00 | CircuitComponentPart | EAHO500030
EAH64794401 | ....4 | 790 |  |  |  |  | B | EBR43691801 | EAH64794401 | Diode,Rectifier | ED502S - 200V 950mV 1UA 75A 35NSEC TO-252 R/TP 2P 1 PANJIT | 1 | EA | D | Assembly Pull | D06S |  |  |  |  | 1 |  | TRUE |  |  | PANJIT | N |  |  | 2024-05-08 10:04:35 | 2049-12-31 00:00:00 | CircuitComponentPart | EAHO500030
EAH64794401 | *Q* | 790 |  |  |  |  | Q | EBR43691801 | EAH64794401 | Diode,Rectifier | ED502S - 200V 950mV 1UA 75A 35NSEC TO-252 R/TP 2P 1 PANJIT | 1 | EA | D | Assembly Pull | D06S |  |  |  |  | 1 |  | TRUE |  |  | PANJIT | N |  |  | 2024-05-08 10:04:35 | 2049-12-31 00:00:00 | CircuitComponentPart | EAHO500030
EAE66061601 | ....4 | 800 |  |  |  |  | B | EBR43691801 | EAE66061601 | Capacitor,AL,Radial | RD2H336M18020PA .000033F ±20% 500V 188mA -25TO+105C RD 2000HR 18x20MM 7.5MM STRAIGHT TP SAMWHA ELECTRIC Co., LTD | 1 | EA | G | Supplier | C01S |  |  |  |  | 1 |  | TRUE |  |  | SAMWHA ELECTRIC Co., LTD | N |  |  | 2024-05-08 10:04:35 | 2049-12-31 00:00:00 | CircuitComponentPart | EAHO500030
EAE66061601 | *Q* | 800 |  |  |  |  | Q | EBR43691801 | EAE66061601 | Capacitor,AL,Radial | RD2H336M18020PA .000033F ±20% 500V 188mA -25TO+105C RD 2000HR 18x20MM 7.5MM STRAIGHT TP SAMWHA ELECTRIC Co., LTD | 1 | EA | G | Supplier | C01S |  |  |  |  | 1 |  | TRUE |  |  | SAMWHA ELECTRIC Co., LTD | N |  |  | 2024-05-08 10:04:35 | 2049-12-31 00:00:00 | CircuitComponentPart | EAHO500030
0RH1203C422 | ....4 | 810 |  |  |  |  | B | EBR43691801 | 0RH1203C422 | Resistor,Chip | MCR03EZPF1203 120KOHM 1% 1/10W 1608 R/TP - ROHM CO.,LTD. | 4 | EA | G | Supplier | R06P,R16P,R62P,R70P |  |  |  |  | 1¦1¦1¦1 | ¦¦¦ | TRUE |  |  | COWELL FASHION CO., LTD | Y |  |  | 2024-05-08 10:04:35 | 2049-12-31 00:00:00 | CircuitComponentPart | EAHO500030
0RH1203C422 | *Q* | 810 |  |  |  |  | Q | EBR43691801 | 0RH1203C422 | Resistor,Chip | MCR03EZPF1203 120KOHM 1% 1/10W 1608 R/TP - ROHM CO.,LTD. | 1 | EA | G | Supplier | R06P |  |  |  |  | 1 |  | TRUE |  |  | COWELL FASHION CO., LTD | Y |  |  | 2024-05-08 10:04:35 | 2049-12-31 00:00:00 | CircuitComponentPart | EAHO500030
0RH1203C422 | *Q* | 810 |  |  |  |  | Q | EBR43691801 | 0RH1203C422 | Resistor,Chip | MCR03EZPF1203 120KOHM 1% 1/10W 1608 R/TP - ROHM CO.,LTD. | 1 | EA | G | Supplier | R16P |  |  |  |  | 1 |  | TRUE |  |  | COWELL FASHION CO., LTD | Y |  |  | 2024-05-08 10:04:35 | 2049-12-31 00:00:00 | CircuitComponentPart | EAHO500030
0RH1203C422 | *Q* | 810 |  |  |  |  | Q | EBR43691801 | 0RH1203C422 | Resistor,Chip | MCR03EZPF1203 120KOHM 1% 1/10W 1608 R/TP - ROHM CO.,LTD. | 1 | EA | G | Supplier | R62P |  |  |  |  | 1 |  | TRUE |  |  | COWELL FASHION CO., LTD | Y |  |  | 2024-05-08 10:04:35 | 2049-12-31 00:00:00 | CircuitComponentPart | EAHO500030
0RH1203C422 | *Q* | 810 |  |  |  |  | Q | EBR43691801 | 0RH1203C422 | Resistor,Chip | MCR03EZPF1203 120KOHM 1% 1/10W 1608 R/TP - ROHM CO.,LTD. | 1 | EA | G | Supplier | R70P |  |  |  |  | 1 |  | TRUE |  |  | COWELL FASHION CO., LTD | Y |  |  | 2024-05-08 10:04:35 | 2049-12-31 00:00:00 | CircuitComponentPart | EAHO500030
0RJ1200G676 | ....4 | 820 |  |  |  |  | B | EBR43691801 | 0RJ1200G676 | Resistor,Chip | MCR18EZHJ 120OHM 5% 1/4W 3216 P/TP - ROHM CO.,LTD. | 8 | EA | G | Supplier | R101C,R102C,R103C,R104C,R201C,R202C,R203C,R204C |  |  |  |  | 1¦1¦1¦1¦1¦1¦1¦1 | ¦¦¦¦¦¦¦ | TRUE |  |  | ROHM CO.,LTD. | Y |  |  | 2024-05-08 10:04:35 | 2049-12-31 00:00:00 | CircuitComponentPart | EAHO500030
0RJ1200G676 | *Q* | 820 |  |  |  |  | Q | EBR43691801 | 0RJ1200G676 | Resistor,Chip | MCR18EZHJ 120OHM 5% 1/4W 3216 P/TP - ROHM CO.,LTD. | 1 | EA | G | Supplier | R101C |  |  |  |  | 1 |  | TRUE |  |  | ROHM CO.,LTD. | Y |  |  | 2024-05-08 10:04:35 | 2049-12-31 00:00:00 | CircuitComponentPart | EAHO500030
0RJ1200G676 | *Q* | 820 |  |  |  |  | Q | EBR43691801 | 0RJ1200G676 | Resistor,Chip | MCR18EZHJ 120OHM 5% 1/4W 3216 P/TP - ROHM CO.,LTD. | 1 | EA | G | Supplier | R102C |  |  |  |  | 1 |  | TRUE |  |  | ROHM CO.,LTD. | Y |  |  | 2024-05-08 10:04:35 | 2049-12-31 00:00:00 | CircuitComponentPart | EAHO500030
0RJ1200G676 | *Q* | 820 |  |  |  |  | Q | EBR43691801 | 0RJ1200G676 | Resistor,Chip | MCR18EZHJ 120OHM 5% 1/4W 3216 P/TP - ROHM CO.,LTD. | 1 | EA | G | Supplier | R103C |  |  |  |  | 1 |  | TRUE |  |  | ROHM CO.,LTD. | Y |  |  | 2024-05-08 10:04:35 | 2049-12-31 00:00:00 | CircuitComponentPart | EAHO500030
0RJ1200G676 | *Q* | 820 |  |  |  |  | Q | EBR43691801 | 0RJ1200G676 | Resistor,Chip | MCR18EZHJ 120OHM 5% 1/4W 3216 P/TP - ROHM CO.,LTD. | 1 | EA | G | Supplier | R104C |  |  |  |  | 1 |  | TRUE |  |  | ROHM CO.,LTD. | Y |  |  | 2024-05-08 10:04:35 | 2049-12-31 00:00:00 | CircuitComponentPart | EAHO500030
0RJ1200G676 | *Q* | 820 |  |  |  |  | Q | EBR43691801 | 0RJ1200G676 | Resistor,Chip | MCR18EZHJ 120OHM 5% 1/4W 3216 P/TP - ROHM CO.,LTD. | 1 | EA | G | Supplier | R201C |  |  |  |  | 1 |  | TRUE |  |  | ROHM CO.,LTD. | Y |  |  | 2024-05-08 10:04:35 | 2049-12-31 00:00:00 | CircuitComponentPart | EAHO500030
0RJ1200G676 | *Q* | 820 |  |  |  |  | Q | EBR43691801 | 0RJ1200G676 | Resistor,Chip | MCR18EZHJ 120OHM 5% 1/4W 3216 P/TP - ROHM CO.,LTD. | 1 | EA | G | Supplier | R202C |  |  |  |  | 1 |  | TRUE |  |  | ROHM CO.,LTD. | Y |  |  | 2024-05-08 10:04:35 | 2049-12-31 00:00:00 | CircuitComponentPart | EAHO500030
0RJ1200G676 | *Q* | 820 |  |  |  |  | Q | EBR43691801 | 0RJ1200G676 | Resistor,Chip | MCR18EZHJ 120OHM 5% 1/4W 3216 P/TP - ROHM CO.,LTD. | 1 | EA | G | Supplier | R203C |  |  |  |  | 1 |  | TRUE |  |  | ROHM CO.,LTD. | Y |  |  | 2024-05-08 10:04:35 | 2049-12-31 00:00:00 | CircuitComponentPart | EAHO500030
0RJ1200G676 | *Q* | 820 |  |  |  |  | Q | EBR43691801 | 0RJ1200G676 | Resistor,Chip | MCR18EZHJ 120OHM 5% 1/4W 3216 P/TP - ROHM CO.,LTD. | 1 | EA | G | Supplier | R204C |  |  |  |  | 1 |  | TRUE |  |  | ROHM CO.,LTD. | Y |  |  | 2024-05-08 10:04:35 | 2049-12-31 00:00:00 | CircuitComponentPart | EAHO500030
EAN63488601 | ....4 | 830 |  |  |  |  | B | EBR43691801 | EAN63488601 | IC,D/A Converter | BD9E102FJ 7 to 26 V 570HZ 8BIT 0SPS 675mW SOP SMD 8P - ROHM CO.,LTD. | 1 | EA | G | Assembly Pull | U03S |  |  |  |  | 1 |  | TRUE |  |  | ROHM CO.,LTD. | N |  |  | 2024-05-08 10:04:35 | 2049-12-31 00:00:00 | CircuitComponentPart | EAHO500030
EAN63488601 | *Q* | 830 |  |  |  |  | Q | EBR43691801 | EAN63488601 | IC,D/A Converter | BD9E102FJ 7 to 26 V 570HZ 8BIT 0SPS 675mW SOP SMD 8P - ROHM CO.,LTD. | 1 | EA | G | Assembly Pull | U03S |  |  |  |  | 1 |  | TRUE |  |  | ROHM CO.,LTD. | N |  |  | 2024-05-08 10:04:35 | 2049-12-31 00:00:00 | CircuitComponentPart | EAHO500030
EAH32035301 | ....4 | 840 |  |  |  |  | B | EBR43691801 | EAH32035301 | Diode,Rectifier | US1D - 200V 1V 5UA 30A 50NSEC SMA R/TP 2P 1 DIODES TAIWAN INC | 6 | EA | D | Assembly Pull | D101C,D201C,D92R,D93R,D94R,D95R |  |  |  |  | 1¦1¦1¦1¦1¦1 | ¦¦¦¦¦ | TRUE |  |  | DIODES TAIWAN INC | N |  |  | 2024-05-08 10:04:35 | 2049-12-31 00:00:00 | CircuitComponentPart | EAHO500030
EAH32035301 | *Q* | 840 |  |  |  |  | Q | EBR43691801 | EAH32035301 | Diode,Rectifier | US1D - 200V 1V 5UA 30A 50NSEC SMA R/TP 2P 1 DIODES TAIWAN INC | 1 | EA | D | Assembly Pull | D101C |  |  |  |  | 1 |  | TRUE |  |  | DIODES TAIWAN INC | N |  |  | 2024-05-08 10:04:35 | 2049-12-31 00:00:00 | CircuitComponentPart | EAHO500030
EAH32035301 | *Q* | 840 |  |  |  |  | Q | EBR43691801 | EAH32035301 | Diode,Rectifier | US1D - 200V 1V 5UA 30A 50NSEC SMA R/TP 2P 1 DIODES TAIWAN INC | 1 | EA | D | Assembly Pull | D201C |  |  |  |  | 1 |  | TRUE |  |  | DIODES TAIWAN INC | N |  |  | 2024-05-08 10:04:35 | 2049-12-31 00:00:00 | CircuitComponentPart | EAHO500030
EAH32035301 | *Q* | 840 |  |  |  |  | Q | EBR43691801 | EAH32035301 | Diode,Rectifier | US1D - 200V 1V 5UA 30A 50NSEC SMA R/TP 2P 1 DIODES TAIWAN INC | 1 | EA | D | Assembly Pull | D92R |  |  |  |  | 1 |  | TRUE |  |  | DIODES TAIWAN INC | N |  |  | 2024-05-08 10:04:35 | 2049-12-31 00:00:00 | CircuitComponentPart | EAHO500030
EAH32035301 | *Q* | 840 |  |  |  |  | Q | EBR43691801 | EAH32035301 | Diode,Rectifier | US1D - 200V 1V 5UA 30A 50NSEC SMA R/TP 2P 1 DIODES TAIWAN INC | 1 | EA | D | Assembly Pull | D93R |  |  |  |  | 1 |  | TRUE |  |  | DIODES TAIWAN INC | N |  |  | 2024-05-08 10:04:35 | 2049-12-31 00:00:00 | CircuitComponentPart | EAHO500030
EAH32035301 | *Q* | 840 |  |  |  |  | Q | EBR43691801 | EAH32035301 | Diode,Rectifier | US1D - 200V 1V 5UA 30A 50NSEC SMA R/TP 2P 1 DIODES TAIWAN INC | 1 | EA | D | Assembly Pull | D94R |  |  |  |  | 1 |  | TRUE |  |  | DIODES TAIWAN INC | N |  |  | 2024-05-08 10:04:35 | 2049-12-31 00:00:00 | CircuitComponentPart | EAHO500030
EAH32035301 | *Q* | 840 |  |  |  |  | Q | EBR43691801 | EAH32035301 | Diode,Rectifier | US1D - 200V 1V 5UA 30A 50NSEC SMA R/TP 2P 1 DIODES TAIWAN INC | 1 | EA | D | Assembly Pull | D95R |  |  |  |  | 1 |  | TRUE |  |  | DIODES TAIWAN INC | N |  |  | 2024-05-08 10:04:35 | 2049-12-31 00:00:00 | CircuitComponentPart | EAHO500030
EAE64484301 | ....4 | 850 |  |  | 유지선(jiseon.yoo) |  | B | EBR43691801 | EAE64484301 | Capacitor,Ceramic,Chip | GRM155R6YA105KE11D 1 uF +-10% 35V X5R -55TO+85C 1005 REEL - - MURATA MANUFACTURING CO.,LTD. | 6 | EA | G | Supplier | C106M,C110R,C130R,C21M,C90A,C91A |  |  |  |  | 1¦1¦1¦1¦1¦1 | ¦¦¦¦¦ | TRUE |  |  | MURATA MANUFACTURING CO.,LTD. | N |  |  | 2024-05-08 10:04:35 | 2049-12-31 00:00:00 | CircuitComponentPart | EAHO500030
EAE64484301 | *Q* | 850 |  |  | 유지선(jiseon.yoo) |  | Q | EBR43691801 | EAE64484301 | Capacitor,Ceramic,Chip | GRM155R6YA105KE11D 1 uF +-10% 35V X5R -55TO+85C 1005 REEL - - MURATA MANUFACTURING CO.,LTD. | 1 | EA | G | Supplier | C106M |  |  |  |  | 1 |  | TRUE |  |  | MURATA MANUFACTURING CO.,LTD. | N |  |  | 2024-05-08 10:04:35 | 2049-12-31 00:00:00 | CircuitComponentPart | EAHO500030
EAE64484301 | *Q* | 850 |  |  | 유지선(jiseon.yoo) |  | Q | EBR43691801 | EAE64484301 | Capacitor,Ceramic,Chip | GRM155R6YA105KE11D 1 uF +-10% 35V X5R -55TO+85C 1005 REEL - - MURATA MANUFACTURING CO.,LTD. | 1 | EA | G | Supplier | C110R |  |  |  |  | 1 |  | TRUE |  |  | MURATA MANUFACTURING CO.,LTD. | N |  |  | 2024-05-08 10:04:35 | 2049-12-31 00:00:00 | CircuitComponentPart | EAHO500030
EAE64484301 | *Q* | 850 |  |  | 유지선(jiseon.yoo) |  | Q | EBR43691801 | EAE64484301 | Capacitor,Ceramic,Chip | GRM155R6YA105KE11D 1 uF +-10% 35V X5R -55TO+85C 1005 REEL - - MURATA MANUFACTURING CO.,LTD. | 1 | EA | G | Supplier | C130R |  |  |  |  | 1 |  | TRUE |  |  | MURATA MANUFACTURING CO.,LTD. | N |  |  | 2024-05-08 10:04:35 | 2049-12-31 00:00:00 | CircuitComponentPart | EAHO500030
EAE64484301 | *Q* | 850 |  |  | 유지선(jiseon.yoo) |  | Q | EBR43691801 | EAE64484301 | Capacitor,Ceramic,Chip | GRM155R6YA105KE11D 1 uF +-10% 35V X5R -55TO+85C 1005 REEL - - MURATA MANUFACTURING CO.,LTD. | 1 | EA | G | Supplier | C21M |  |  |  |  | 1 |  | TRUE |  |  | MURATA MANUFACTURING CO.,LTD. | N |  |  | 2024-05-08 10:04:35 | 2049-12-31 00:00:00 | CircuitComponentPart | EAHO500030
EAE64484301 | *Q* | 850 |  |  | 유지선(jiseon.yoo) |  | Q | EBR43691801 | EAE64484301 | Capacitor,Ceramic,Chip | GRM155R6YA105KE11D 1 uF +-10% 35V X5R -55TO+85C 1005 REEL - - MURATA MANUFACTURING CO.,LTD. | 1 | EA | G | Supplier | C90A |  |  |  |  | 1 |  | TRUE |  |  | MURATA MANUFACTURING CO.,LTD. | N |  |  | 2024-05-08 10:04:35 | 2049-12-31 00:00:00 | CircuitComponentPart | EAHO500030
EAE64484301 | *Q* | 850 |  |  | 유지선(jiseon.yoo) |  | Q | EBR43691801 | EAE64484301 | Capacitor,Ceramic,Chip | GRM155R6YA105KE11D 1 uF +-10% 35V X5R -55TO+85C 1005 REEL - - MURATA MANUFACTURING CO.,LTD. | 1 | EA | G | Supplier | C91A |  |  |  |  | 1 |  | TRUE |  |  | MURATA MANUFACTURING CO.,LTD. | N |  |  | 2024-05-08 10:04:35 | 2049-12-31 00:00:00 | CircuitComponentPart | EAHO500030
0TR387509AB | ....4 | 860 |  |  |  |  | B | EBR43691801 | 0TR387509AB | TR,Bipolar | KTC3875S-Y(ALY) NPN 5V 60V 50V 150mA 100NA 120 @ IC=2mA, VCE=6V 150mW SOT23 R/TP 3P 250mV KEC CORP. | 11 | EA | G | Assembly Pull | Q01I,Q01R,Q01V,Q02R,Q11F,Q11M,Q11T,Q12F,Q13T,Q14T,Q15R |  |  |  |  | 1¦1¦1¦1¦1¦1¦1¦1¦1¦1¦1 | ¦¦¦¦¦¦¦¦¦¦ | TRUE |  |  | KEC CORP. | Y |  | 0TR387509AB | 2024-05-08 10:04:35 | 2049-12-31 00:00:00 | CircuitComponentPart | EAHO500030
0TR387509AB | *Q* | 860 |  |  |  |  | Q | EBR43691801 | 0TR387509AB | TR,Bipolar | KTC3875S-Y(ALY) NPN 5V 60V 50V 150mA 100NA 120 @ IC=2mA, VCE=6V 150mW SOT23 R/TP 3P 250mV KEC CORP. | 1 | EA | G | Assembly Pull | Q01I |  |  |  |  | 1 |  | TRUE |  |  | KEC CORP. | Y |  | 0TR387509AB | 2024-05-08 10:04:35 | 2049-12-31 00:00:00 | CircuitComponentPart | EAHO500030
0TR387509AB | *Q* | 860 |  |  |  |  | Q | EBR43691801 | 0TR387509AB | TR,Bipolar | KTC3875S-Y(ALY) NPN 5V 60V 50V 150mA 100NA 120 @ IC=2mA, VCE=6V 150mW SOT23 R/TP 3P 250mV KEC CORP. | 1 | EA | G | Assembly Pull | Q01R |  |  |  |  | 1 |  | TRUE |  |  | KEC CORP. | Y |  | 0TR387509AB | 2024-05-08 10:04:35 | 2049-12-31 00:00:00 | CircuitComponentPart | EAHO500030
0TR387509AB | *Q* | 860 |  |  |  |  | Q | EBR43691801 | 0TR387509AB | TR,Bipolar | KTC3875S-Y(ALY) NPN 5V 60V 50V 150mA 100NA 120 @ IC=2mA, VCE=6V 150mW SOT23 R/TP 3P 250mV KEC CORP. | 1 | EA | G | Assembly Pull | Q01V |  |  |  |  | 1 |  | TRUE |  |  | KEC CORP. | Y |  | 0TR387509AB | 2024-05-08 10:04:35 | 2049-12-31 00:00:00 | CircuitComponentPart | EAHO500030
0TR387509AB | *Q* | 860 |  |  |  |  | Q | EBR43691801 | 0TR387509AB | TR,Bipolar | KTC3875S-Y(ALY) NPN 5V 60V 50V 150mA 100NA 120 @ IC=2mA, VCE=6V 150mW SOT23 R/TP 3P 250mV KEC CORP. | 1 | EA | G | Assembly Pull | Q02R |  |  |  |  | 1 |  | TRUE |  |  | KEC CORP. | Y |  | 0TR387509AB | 2024-05-08 10:04:35 | 2049-12-31 00:00:00 | CircuitComponentPart | EAHO500030
0TR387509AB | *Q* | 860 |  |  |  |  | Q | EBR43691801 | 0TR387509AB | TR,Bipolar | KTC3875S-Y(ALY) NPN 5V 60V 50V 150mA 100NA 120 @ IC=2mA, VCE=6V 150mW SOT23 R/TP 3P 250mV KEC CORP. | 1 | EA | G | Assembly Pull | Q11F |  |  |  |  | 1 |  | TRUE |  |  | KEC CORP. | Y |  | 0TR387509AB | 2024-05-08 10:04:35 | 2049-12-31 00:00:00 | CircuitComponentPart | EAHO500030
0TR387509AB | *Q* | 860 |  |  |  |  | Q | EBR43691801 | 0TR387509AB | TR,Bipolar | KTC3875S-Y(ALY) NPN 5V 60V 50V 150mA 100NA 120 @ IC=2mA, VCE=6V 150mW SOT23 R/TP 3P 250mV KEC CORP. | 1 | EA | G | Assembly Pull | Q11M |  |  |  |  | 1 |  | TRUE |  |  | KEC CORP. | Y |  | 0TR387509AB | 2024-05-08 10:04:35 | 2049-12-31 00:00:00 | CircuitComponentPart | EAHO500030
0TR387509AB | *Q* | 860 |  |  |  |  | Q | EBR43691801 | 0TR387509AB | TR,Bipolar | KTC3875S-Y(ALY) NPN 5V 60V 50V 150mA 100NA 120 @ IC=2mA, VCE=6V 150mW SOT23 R/TP 3P 250mV KEC CORP. | 1 | EA | G | Assembly Pull | Q11T |  |  |  |  | 1 |  | TRUE |  |  | KEC CORP. | Y |  | 0TR387509AB | 2024-05-08 10:04:35 | 2049-12-31 00:00:00 | CircuitComponentPart | EAHO500030
0TR387509AB | *Q* | 860 |  |  |  |  | Q | EBR43691801 | 0TR387509AB | TR,Bipolar | KTC3875S-Y(ALY) NPN 5V 60V 50V 150mA 100NA 120 @ IC=2mA, VCE=6V 150mW SOT23 R/TP 3P 250mV KEC CORP. | 1 | EA | G | Assembly Pull | Q12F |  |  |  |  | 1 |  | TRUE |  |  | KEC CORP. | Y |  | 0TR387509AB | 2024-05-08 10:04:35 | 2049-12-31 00:00:00 | CircuitComponentPart | EAHO500030
0TR387509AB | *Q* | 860 |  |  |  |  | Q | EBR43691801 | 0TR387509AB | TR,Bipolar | KTC3875S-Y(ALY) NPN 5V 60V 50V 150mA 100NA 120 @ IC=2mA, VCE=6V 150mW SOT23 R/TP 3P 250mV KEC CORP. | 1 | EA | G | Assembly Pull | Q13T |  |  |  |  | 1 |  | TRUE |  |  | KEC CORP. | Y |  | 0TR387509AB | 2024-05-08 10:04:35 | 2049-12-31 00:00:00 | CircuitComponentPart | EAHO500030
0TR387509AB | *Q* | 860 |  |  |  |  | Q | EBR43691801 | 0TR387509AB | TR,Bipolar | KTC3875S-Y(ALY) NPN 5V 60V 50V 150mA 100NA 120 @ IC=2mA, VCE=6V 150mW SOT23 R/TP 3P 250mV KEC CORP. | 1 | EA | G | Assembly Pull | Q14T |  |  |  |  | 1 |  | TRUE |  |  | KEC CORP. | Y |  | 0TR387509AB | 2024-05-08 10:04:35 | 2049-12-31 00:00:00 | CircuitComponentPart | EAHO500030
0TR387509AB | *Q* | 860 |  |  |  |  | Q | EBR43691801 | 0TR387509AB | TR,Bipolar | KTC3875S-Y(ALY) NPN 5V 60V 50V 150mA 100NA 120 @ IC=2mA, VCE=6V 150mW SOT23 R/TP 3P 250mV KEC CORP. | 1 | EA | G | Assembly Pull | Q15R |  |  |  |  | 1 |  | TRUE |  |  | KEC CORP. | Y |  | 0TR387509AB | 2024-05-08 10:04:35 | 2049-12-31 00:00:00 | CircuitComponentPart | EAHO500030
EBC65115701 | ....4 | 870 |  |  | BoWen Zheng(bowen.zheng) |  | B | EBR43691801 | EBC65115701 | Resistor,Chip | KTR18EZPF1803 180KOHM 1% 1/4W 3216 R/TP - ROHM CO.,LTD. | 10 | EA | G | Supplier | R102P,R113,R117P,R11_2V,R11_3V,R12R,R13R,R15R,R16R,R21R |  |  |  |  | 1¦1¦1¦1¦1¦1¦1¦1¦1¦1 | ¦¦¦¦¦¦¦¦¦ | TRUE |  |  | ROHM CO.,LTD. | N |  |  | 2024-05-08 10:04:35 | 2049-12-31 00:00:00 | CircuitComponentPart | EAHO500030
EBC65115701 | *Q* | 870 |  |  | BoWen Zheng(bowen.zheng) |  | Q | EBR43691801 | EBC65115701 | Resistor,Chip | KTR18EZPF1803 180KOHM 1% 1/4W 3216 R/TP - ROHM CO.,LTD. | 1 | EA | G | Supplier | R102P |  |  |  |  | 1 |  | TRUE |  |  | ROHM CO.,LTD. | N |  |  | 2024-05-08 10:04:35 | 2049-12-31 00:00:00 | CircuitComponentPart | EAHO500030
EBC65115701 | *Q* | 870 |  |  | BoWen Zheng(bowen.zheng) |  | Q | EBR43691801 | EBC65115701 | Resistor,Chip | KTR18EZPF1803 180KOHM 1% 1/4W 3216 R/TP - ROHM CO.,LTD. | 1 | EA | G | Supplier | R113 |  |  |  |  | 1 |  | TRUE |  |  | ROHM CO.,LTD. | N |  |  | 2024-05-08 10:04:35 | 2049-12-31 00:00:00 | CircuitComponentPart | EAHO500030
EBC65115701 | *Q* | 870 |  |  | BoWen Zheng(bowen.zheng) |  | Q | EBR43691801 | EBC65115701 | Resistor,Chip | KTR18EZPF1803 180KOHM 1% 1/4W 3216 R/TP - ROHM CO.,LTD. | 1 | EA | G | Supplier | R117P |  |  |  |  | 1 |  | TRUE |  |  | ROHM CO.,LTD. | N |  |  | 2024-05-08 10:04:35 | 2049-12-31 00:00:00 | CircuitComponentPart | EAHO500030
EBC65115701 | *Q* | 870 |  |  | BoWen Zheng(bowen.zheng) |  | Q | EBR43691801 | EBC65115701 | Resistor,Chip | KTR18EZPF1803 180KOHM 1% 1/4W 3216 R/TP - ROHM CO.,LTD. | 1 | EA | G | Supplier | R11_2V |  |  |  |  | 1 |  | TRUE |  |  | ROHM CO.,LTD. | N |  |  | 2024-05-08 10:04:35 | 2049-12-31 00:00:00 | CircuitComponentPart | EAHO500030
EBC65115701 | *Q* | 870 |  |  | BoWen Zheng(bowen.zheng) |  | Q | EBR43691801 | EBC65115701 | Resistor,Chip | KTR18EZPF1803 180KOHM 1% 1/4W 3216 R/TP - ROHM CO.,LTD. | 1 | EA | G | Supplier | R11_3V |  |  |  |  | 1 |  | TRUE |  |  | ROHM CO.,LTD. | N |  |  | 2024-05-08 10:04:35 | 2049-12-31 00:00:00 | CircuitComponentPart | EAHO500030
EBC65115701 | *Q* | 870 |  |  | BoWen Zheng(bowen.zheng) |  | Q | EBR43691801 | EBC65115701 | Resistor,Chip | KTR18EZPF1803 180KOHM 1% 1/4W 3216 R/TP - ROHM CO.,LTD. | 1 | EA | G | Supplier | R12R |  |  |  |  | 1 |  | TRUE |  |  | ROHM CO.,LTD. | N |  |  | 2024-05-08 10:04:35 | 2049-12-31 00:00:00 | CircuitComponentPart | EAHO500030
EBC65115701 | *Q* | 870 |  |  | BoWen Zheng(bowen.zheng) |  | Q | EBR43691801 | EBC65115701 | Resistor,Chip | KTR18EZPF1803 180KOHM 1% 1/4W 3216 R/TP - ROHM CO.,LTD. | 1 | EA | G | Supplier | R13R |  |  |  |  | 1 |  | TRUE |  |  | ROHM CO.,LTD. | N |  |  | 2024-05-08 10:04:35 | 2049-12-31 00:00:00 | CircuitComponentPart | EAHO500030
EBC65115701 | *Q* | 870 |  |  | BoWen Zheng(bowen.zheng) |  | Q | EBR43691801 | EBC65115701 | Resistor,Chip | KTR18EZPF1803 180KOHM 1% 1/4W 3216 R/TP - ROHM CO.,LTD. | 1 | EA | G | Supplier | R15R |  |  |  |  | 1 |  | TRUE |  |  | ROHM CO.,LTD. | N |  |  | 2024-05-08 10:04:35 | 2049-12-31 00:00:00 | CircuitComponentPart | EAHO500030
EBC65115701 | *Q* | 870 |  |  | BoWen Zheng(bowen.zheng) |  | Q | EBR43691801 | EBC65115701 | Resistor,Chip | KTR18EZPF1803 180KOHM 1% 1/4W 3216 R/TP - ROHM CO.,LTD. | 1 | EA | G | Supplier | R16R |  |  |  |  | 1 |  | TRUE |  |  | ROHM CO.,LTD. | N |  |  | 2024-05-08 10:04:35 | 2049-12-31 00:00:00 | CircuitComponentPart | EAHO500030
EBC65115701 | *Q* | 870 |  |  | BoWen Zheng(bowen.zheng) |  | Q | EBR43691801 | EBC65115701 | Resistor,Chip | KTR18EZPF1803 180KOHM 1% 1/4W 3216 R/TP - ROHM CO.,LTD. | 1 | EA | G | Supplier | R21R |  |  |  |  | 1 |  | TRUE |  |  | ROHM CO.,LTD. | N |  |  | 2024-05-08 10:04:35 | 2049-12-31 00:00:00 | CircuitComponentPart | EAHO500030
0RJ2001D477 | ....4 | 880 |  |  |  |  | B | EBR43691801 | 0RJ2001D477 | Resistor,Chip | MCR03EZPF202 2KOHM 1% 1/10W 1608 R/TP . ROHM CO.,LTD. | 2 | EA | G | Supplier | R26A,R36A |  |  |  |  | 1¦1 | ¦ | TRUE |  |  | COWELL FASHION CO., LTD | N |  |  | 2024-05-08 10:04:35 | 2049-12-31 00:00:00 | CircuitComponentPart | EAHO500030
0RJ2001D477 | *Q* | 880 |  |  |  |  | Q | EBR43691801 | 0RJ2001D477 | Resistor,Chip | MCR03EZPF202 2KOHM 1% 1/10W 1608 R/TP . ROHM CO.,LTD. | 1 | EA | G | Supplier | R26A |  |  |  |  | 1 |  | TRUE |  |  | COWELL FASHION CO., LTD | N |  |  | 2024-05-08 10:04:35 | 2049-12-31 00:00:00 | CircuitComponentPart | EAHO500030
0RJ2001D477 | *Q* | 880 |  |  |  |  | Q | EBR43691801 | 0RJ2001D477 | Resistor,Chip | MCR03EZPF202 2KOHM 1% 1/10W 1608 R/TP . ROHM CO.,LTD. | 1 | EA | G | Supplier | R36A |  |  |  |  | 1 |  | TRUE |  |  | COWELL FASHION CO., LTD | N |  |  | 2024-05-08 10:04:35 | 2049-12-31 00:00:00 | CircuitComponentPart | EAHO500030
EAE63202901 | ....4 | 890 |  |  |  |  | B | EBR43691801 | EAE63202901 | Capacitor,Ceramic,Chip | GRM188R61E475KE11 4.7 uF +-10% 25V X5R -55TO+125C 1608 T/REEL - - KOREA MURATA ELECTRONICS CO. LTD. | 9 | EA | D | Supplier | C102P,C102T,C103M,C106T,C10R,C128R,C134R,C20R,C81T |  |  |  |  | 1¦1¦1¦1¦1¦1¦1¦1¦1 | ¦¦¦¦¦¦¦¦ | TRUE |  |  | KOREA MURATA ELECTRONICS CO. LTD. | N |  |  | 2024-05-08 10:04:35 | 2049-12-31 00:00:00 | CircuitComponentPart | EAHO500030
EAE63202901 | *Q* | 890 |  |  |  |  | Q | EBR43691801 | EAE63202901 | Capacitor,Ceramic,Chip | GRM188R61E475KE11 4.7 uF +-10% 25V X5R -55TO+125C 1608 T/REEL - - KOREA MURATA ELECTRONICS CO. LTD. | 1 | EA | D | Supplier | C102P |  |  |  |  | 1 |  | TRUE |  |  | KOREA MURATA ELECTRONICS CO. LTD. | N |  |  | 2024-05-08 10:04:35 | 2049-12-31 00:00:00 | CircuitComponentPart | EAHO500030
EAE63202901 | *Q* | 890 |  |  |  |  | Q | EBR43691801 | EAE63202901 | Capacitor,Ceramic,Chip | GRM188R61E475KE11 4.7 uF +-10% 25V X5R -55TO+125C 1608 T/REEL - - KOREA MURATA ELECTRONICS CO. LTD. | 1 | EA | D | Supplier | C102T |  |  |  |  | 1 |  | TRUE |  |  | KOREA MURATA ELECTRONICS CO. LTD. | N |  |  | 2024-05-08 10:04:35 | 2049-12-31 00:00:00 | CircuitComponentPart | EAHO500030
EAE63202901 | *Q* | 890 |  |  |  |  | Q | EBR43691801 | EAE63202901 | Capacitor,Ceramic,Chip | GRM188R61E475KE11 4.7 uF +-10% 25V X5R -55TO+125C 1608 T/REEL - - KOREA MURATA ELECTRONICS CO. LTD. | 1 | EA | D | Supplier | C103M |  |  |  |  | 1 |  | TRUE |  |  | KOREA MURATA ELECTRONICS CO. LTD. | N |  |  | 2024-05-08 10:04:35 | 2049-12-31 00:00:00 | CircuitComponentPart | EAHO500030
EAE63202901 | *Q* | 890 |  |  |  |  | Q | EBR43691801 | EAE63202901 | Capacitor,Ceramic,Chip | GRM188R61E475KE11 4.7 uF +-10% 25V X5R -55TO+125C 1608 T/REEL - - KOREA MURATA ELECTRONICS CO. LTD. | 1 | EA | D | Supplier | C106T |  |  |  |  | 1 |  | TRUE |  |  | KOREA MURATA ELECTRONICS CO. LTD. | N |  |  | 2024-05-08 10:04:35 | 2049-12-31 00:00:00 | CircuitComponentPart | EAHO500030
EAE63202901 | *Q* | 890 |  |  |  |  | Q | EBR43691801 | EAE63202901 | Capacitor,Ceramic,Chip | GRM188R61E475KE11 4.7 uF +-10% 25V X5R -55TO+125C 1608 T/REEL - - KOREA MURATA ELECTRONICS CO. LTD. | 1 | EA | D | Supplier | C10R |  |  |  |  | 1 |  | TRUE |  |  | KOREA MURATA ELECTRONICS CO. LTD. | N |  |  | 2024-05-08 10:04:35 | 2049-12-31 00:00:00 | CircuitComponentPart | EAHO500030
EAE63202901 | *Q* | 890 |  |  |  |  | Q | EBR43691801 | EAE63202901 | Capacitor,Ceramic,Chip | GRM188R61E475KE11 4.7 uF +-10% 25V X5R -55TO+125C 1608 T/REEL - - KOREA MURATA ELECTRONICS CO. LTD. | 1 | EA | D | Supplier | C128R |  |  |  |  | 1 |  | TRUE |  |  | KOREA MURATA ELECTRONICS CO. LTD. | N |  |  | 2024-05-08 10:04:35 | 2049-12-31 00:00:00 | CircuitComponentPart | EAHO500030
EAE63202901 | *Q* | 890 |  |  |  |  | Q | EBR43691801 | EAE63202901 | Capacitor,Ceramic,Chip | GRM188R61E475KE11 4.7 uF +-10% 25V X5R -55TO+125C 1608 T/REEL - - KOREA MURATA ELECTRONICS CO. LTD. | 1 | EA | D | Supplier | C134R |  |  |  |  | 1 |  | TRUE |  |  | KOREA MURATA ELECTRONICS CO. LTD. | N |  |  | 2024-05-08 10:04:35 | 2049-12-31 00:00:00 | CircuitComponentPart | EAHO500030
EAE63202901 | *Q* | 890 |  |  |  |  | Q | EBR43691801 | EAE63202901 | Capacitor,Ceramic,Chip | GRM188R61E475KE11 4.7 uF +-10% 25V X5R -55TO+125C 1608 T/REEL - - KOREA MURATA ELECTRONICS CO. LTD. | 1 | EA | D | Supplier | C20R |  |  |  |  | 1 |  | TRUE |  |  | KOREA MURATA ELECTRONICS CO. LTD. | N |  |  | 2024-05-08 10:04:35 | 2049-12-31 00:00:00 | CircuitComponentPart | EAHO500030
EAE63202901 | *Q* | 890 |  |  |  |  | Q | EBR43691801 | EAE63202901 | Capacitor,Ceramic,Chip | GRM188R61E475KE11 4.7 uF +-10% 25V X5R -55TO+125C 1608 T/REEL - - KOREA MURATA ELECTRONICS CO. LTD. | 1 | EA | D | Supplier | C81T |  |  |  |  | 1 |  | TRUE |  |  | KOREA MURATA ELECTRONICS CO. LTD. | N |  |  | 2024-05-08 10:04:35 | 2049-12-31 00:00:00 | CircuitComponentPart | EAHO500030
EBC63777001 | ....4 | 900 |  |  |  |  | B | EBR43691801 | EBC63777001 | Resistor,Chip | 6.2OHM 5% 1/8W 2012 R/TP - | 5 | EA | G | Supplier | R18S,R92R,R93R,R94R,R95R |  |  |  |  | 1¦1¦1¦1¦1 | ¦¦¦¦ | TRUE |  |  |  | N |  |  | 2024-05-08 10:04:35 | 2049-12-31 00:00:00 | CircuitComponentPart | EAHO500030
EBC63777001 | *Q* | 900 |  |  |  |  | Q | EBR43691801 | EBC63777001 | Resistor,Chip | 6.2OHM 5% 1/8W 2012 R/TP - | 1 | EA | G | Supplier | R18S |  |  |  |  | 1 |  | TRUE |  |  |  | N |  |  | 2024-05-08 10:04:35 | 2049-12-31 00:00:00 | CircuitComponentPart | EAHO500030
EBC63777001 | *Q* | 900 |  |  |  |  | Q | EBR43691801 | EBC63777001 | Resistor,Chip | 6.2OHM 5% 1/8W 2012 R/TP - | 1 | EA | G | Supplier | R92R |  |  |  |  | 1 |  | TRUE |  |  |  | N |  |  | 2024-05-08 10:04:35 | 2049-12-31 00:00:00 | CircuitComponentPart | EAHO500030
EBC63777001 | *Q* | 900 |  |  |  |  | Q | EBR43691801 | EBC63777001 | Resistor,Chip | 6.2OHM 5% 1/8W 2012 R/TP - | 1 | EA | G | Supplier | R93R |  |  |  |  | 1 |  | TRUE |  |  |  | N |  |  | 2024-05-08 10:04:35 | 2049-12-31 00:00:00 | CircuitComponentPart | EAHO500030
EBC63777001 | *Q* | 900 |  |  |  |  | Q | EBR43691801 | EBC63777001 | Resistor,Chip | 6.2OHM 5% 1/8W 2012 R/TP - | 1 | EA | G | Supplier | R94R |  |  |  |  | 1 |  | TRUE |  |  |  | N |  |  | 2024-05-08 10:04:35 | 2049-12-31 00:00:00 | CircuitComponentPart | EAHO500030
EBC63777001 | *Q* | 900 |  |  |  |  | Q | EBR43691801 | EBC63777001 | Resistor,Chip | 6.2OHM 5% 1/8W 2012 R/TP - | 1 | EA | G | Supplier | R95R |  |  |  |  | 1 |  | TRUE |  |  |  | N |  |  | 2024-05-08 10:04:35 | 2049-12-31 00:00:00 | CircuitComponentPart | EAHO500030
0RH8200C622 | ....4 | 910 |  |  |  |  | B | EBR43691801 | 0RH8200C622 | Resistor,Chip | MCR03EZPJ821 820OHM 5% 1/10W 1608 R/TP - ROHM CO.,LTD. | 1 | EA | G | Supplier | R101P |  |  |  |  | 1 |  | TRUE |  |  | COWELL FASHION CO., LTD | N |  |  | 2024-05-08 10:04:35 | 2049-12-31 00:00:00 | CircuitComponentPart | EAHO500030
0RH8200C622 | *Q* | 910 |  |  |  |  | Q | EBR43691801 | 0RH8200C622 | Resistor,Chip | MCR03EZPJ821 820OHM 5% 1/10W 1608 R/TP - ROHM CO.,LTD. | 1 | EA | G | Supplier | R101P |  |  |  |  | 1 |  | TRUE |  |  | COWELL FASHION CO., LTD | N |  |  | 2024-05-08 10:04:35 | 2049-12-31 00:00:00 | CircuitComponentPart | EAHO500030
0DRVH00088A | ....4 | 920 |  |  |  |  | B | EBR43691801 | 0DRVH00088A | Diode,Rectifier | ES3D - 200V 900mV 10UA 100A 30NSEC DO214 R/TP 2P 1 VISHAY INTERTECHNOLOGY | 2 | EA | G | Assembly Pull | D04S,D05S |  |  |  |  | 1¦1 | ¦ | TRUE |  |  | VISHAY INTERTECHNOLOGY | Y |  |  | 2024-05-08 10:04:35 | 2049-12-31 00:00:00 | CircuitComponentPart | EAHO500030
0DRVH00088A | *Q* | 920 |  |  |  |  | Q | EBR43691801 | 0DRVH00088A | Diode,Rectifier | ES3D - 200V 900mV 10UA 100A 30NSEC DO214 R/TP 2P 1 VISHAY INTERTECHNOLOGY | 1 | EA | G | Assembly Pull | D04S |  |  |  |  | 1 |  | TRUE |  |  | VISHAY INTERTECHNOLOGY | Y |  |  | 2024-05-08 10:04:35 | 2049-12-31 00:00:00 | CircuitComponentPart | EAHO500030
0DRVH00088A | *Q* | 920 |  |  |  |  | Q | EBR43691801 | 0DRVH00088A | Diode,Rectifier | ES3D - 200V 900mV 10UA 100A 30NSEC DO214 R/TP 2P 1 VISHAY INTERTECHNOLOGY | 1 | EA | G | Assembly Pull | D05S |  |  |  |  | 1 |  | TRUE |  |  | VISHAY INTERTECHNOLOGY | Y |  |  | 2024-05-08 10:04:35 | 2049-12-31 00:00:00 | CircuitComponentPart | EAHO500030
EBJ64462301 | ....4 | 930 |  |  |  |  | B | EBR43691801 | EBJ64462301 | Transformer,Switching | hy-0406 EFD2525 1-3 770uH 7-8 2.5uH 1-3 1.3OHM 7-8 15MOHM HAN YOUNG ELECTRONIC CO.,LTD. | 1 | EA | G | Supplier | T01S |  |  |  |  | 1 |  | TRUE |  |  | HAN YOUNG ELECTRONIC CO.,LTD. | N |  |  | 2024-05-08 10:04:35 | 2049-12-31 00:00:00 | CircuitComponentPart | EAHO500030
EBJ64462301 | *Q* | 930 |  |  |  |  | Q | EBR43691801 | EBJ64462301 | Transformer,Switching | hy-0406 EFD2525 1-3 770uH 7-8 2.5uH 1-3 1.3OHM 7-8 15MOHM HAN YOUNG ELECTRONIC CO.,LTD. | 1 | EA | G | Supplier | T01S |  |  |  |  | 1 |  | TRUE |  |  | HAN YOUNG ELECTRONIC CO.,LTD. | N |  |  | 2024-05-08 10:04:35 | 2049-12-31 00:00:00 | CircuitComponentPart | EAHO500030
0RJ0472D677 | ....4 | 940 |  |  |  |  | B | EBR43691801 | 0RJ0472D677 | Resistor,Chip | MCR03EZPJ470 47OHM 5% 1/10W 1608 R/TP - ROHM CO.,LTD. | 2 | EA | G | Supplier | R84R,R85R |  |  |  |  | 1¦1 | ¦ | TRUE |  |  | COWELL FASHION CO., LTD | N |  |  | 2024-05-08 10:04:35 | 2049-12-31 00:00:00 | CircuitComponentPart | EAHO500030
0RJ0472D677 | *Q* | 940 |  |  |  |  | Q | EBR43691801 | 0RJ0472D677 | Resistor,Chip | MCR03EZPJ470 47OHM 5% 1/10W 1608 R/TP - ROHM CO.,LTD. | 1 | EA | G | Supplier | R84R |  |  |  |  | 1 |  | TRUE |  |  | COWELL FASHION CO., LTD | N |  |  | 2024-05-08 10:04:35 | 2049-12-31 00:00:00 | CircuitComponentPart | EAHO500030
0RJ0472D677 | *Q* | 940 |  |  |  |  | Q | EBR43691801 | 0RJ0472D677 | Resistor,Chip | MCR03EZPJ470 47OHM 5% 1/10W 1608 R/TP - ROHM CO.,LTD. | 1 | EA | G | Supplier | R85R |  |  |  |  | 1 |  | TRUE |  |  | COWELL FASHION CO., LTD | N |  |  | 2024-05-08 10:04:35 | 2049-12-31 00:00:00 | CircuitComponentPart | EAHO500030
EBC65035601 | ....4 | 950 |  |  | TOAN THE QUY NGUYEN(toan03.nguyen) |  | B | EBR43691801 | EBC65035601 | Resistor,Chip | KTR18EZPF2003 200KOHM 1% 1/4W 3216 R/TP - ROHM Semiconductor KOREA CORP. | 8 | EA | G | Supplier | R111,R112,R11R,R11_1V,R120P,R14R,R19R,R20R |  |  |  |  | 1¦1¦1¦1¦1¦1¦1¦1 | ¦¦¦¦¦¦¦ | TRUE |  |  | ROHM Semiconductor KOREA CORP. | N |  |  | 2024-05-08 10:04:35 | 2049-12-31 00:00:00 | CircuitComponentPart | EAHO500030
EBC65035601 | *Q* | 950 |  |  | TOAN THE QUY NGUYEN(toan03.nguyen) |  | Q | EBR43691801 | EBC65035601 | Resistor,Chip | KTR18EZPF2003 200KOHM 1% 1/4W 3216 R/TP - ROHM Semiconductor KOREA CORP. | 1 | EA | G | Supplier | R111 |  |  |  |  | 1 |  | TRUE |  |  | ROHM Semiconductor KOREA CORP. | N |  |  | 2024-05-08 10:04:35 | 2049-12-31 00:00:00 | CircuitComponentPart | EAHO500030
EBC65035601 | *Q* | 950 |  |  | TOAN THE QUY NGUYEN(toan03.nguyen) |  | Q | EBR43691801 | EBC65035601 | Resistor,Chip | KTR18EZPF2003 200KOHM 1% 1/4W 3216 R/TP - ROHM Semiconductor KOREA CORP. | 1 | EA | G | Supplier | R112 |  |  |  |  | 1 |  | TRUE |  |  | ROHM Semiconductor KOREA CORP. | N |  |  | 2024-05-08 10:04:35 | 2049-12-31 00:00:00 | CircuitComponentPart | EAHO500030
EBC65035601 | *Q* | 950 |  |  | TOAN THE QUY NGUYEN(toan03.nguyen) |  | Q | EBR43691801 | EBC65035601 | Resistor,Chip | KTR18EZPF2003 200KOHM 1% 1/4W 3216 R/TP - ROHM Semiconductor KOREA CORP. | 1 | EA | G | Supplier | R11R |  |  |  |  | 1 |  | TRUE |  |  | ROHM Semiconductor KOREA CORP. | N |  |  | 2024-05-08 10:04:35 | 2049-12-31 00:00:00 | CircuitComponentPart | EAHO500030
EBC65035601 | *Q* | 950 |  |  | TOAN THE QUY NGUYEN(toan03.nguyen) |  | Q | EBR43691801 | EBC65035601 | Resistor,Chip | KTR18EZPF2003 200KOHM 1% 1/4W 3216 R/TP - ROHM Semiconductor KOREA CORP. | 1 | EA | G | Supplier | R11_1V |  |  |  |  | 1 |  | TRUE |  |  | ROHM Semiconductor KOREA CORP. | N |  |  | 2024-05-08 10:04:35 | 2049-12-31 00:00:00 | CircuitComponentPart | EAHO500030
EBC65035601 | *Q* | 950 |  |  | TOAN THE QUY NGUYEN(toan03.nguyen) |  | Q | EBR43691801 | EBC65035601 | Resistor,Chip | KTR18EZPF2003 200KOHM 1% 1/4W 3216 R/TP - ROHM Semiconductor KOREA CORP. | 1 | EA | G | Supplier | R120P |  |  |  |  | 1 |  | TRUE |  |  | ROHM Semiconductor KOREA CORP. | N |  |  | 2024-05-08 10:04:35 | 2049-12-31 00:00:00 | CircuitComponentPart | EAHO500030
EBC65035601 | *Q* | 950 |  |  | TOAN THE QUY NGUYEN(toan03.nguyen) |  | Q | EBR43691801 | EBC65035601 | Resistor,Chip | KTR18EZPF2003 200KOHM 1% 1/4W 3216 R/TP - ROHM Semiconductor KOREA CORP. | 1 | EA | G | Supplier | R14R |  |  |  |  | 1 |  | TRUE |  |  | ROHM Semiconductor KOREA CORP. | N |  |  | 2024-05-08 10:04:35 | 2049-12-31 00:00:00 | CircuitComponentPart | EAHO500030
EBC65035601 | *Q* | 950 |  |  | TOAN THE QUY NGUYEN(toan03.nguyen) |  | Q | EBR43691801 | EBC65035601 | Resistor,Chip | KTR18EZPF2003 200KOHM 1% 1/4W 3216 R/TP - ROHM Semiconductor KOREA CORP. | 1 | EA | G | Supplier | R19R |  |  |  |  | 1 |  | TRUE |  |  | ROHM Semiconductor KOREA CORP. | N |  |  | 2024-05-08 10:04:35 | 2049-12-31 00:00:00 | CircuitComponentPart | EAHO500030
EBC65035601 | *Q* | 950 |  |  | TOAN THE QUY NGUYEN(toan03.nguyen) |  | Q | EBR43691801 | EBC65035601 | Resistor,Chip | KTR18EZPF2003 200KOHM 1% 1/4W 3216 R/TP - ROHM Semiconductor KOREA CORP. | 1 | EA | G | Supplier | R20R |  |  |  |  | 1 |  | TRUE |  |  | ROHM Semiconductor KOREA CORP. | N |  |  | 2024-05-08 10:04:35 | 2049-12-31 00:00:00 | CircuitComponentPart | EAHO500030
0RJ0102D477 | ....4 | 960 |  |  |  |  | B | EBR43691801 | 0RJ0102D477 | Resistor,Chip | MCR03EZPFX10R0 10OHM 1% 1/10W 1608 R/TP - ROHM CO.,LTD. | 4 | EA | G | Supplier | R125,R153M,R154M,R93 |  |  |  |  | 1¦1¦1¦1 | ¦¦¦ | TRUE |  |  | COWELL FASHION CO., LTD | N |  |  | 2024-05-08 10:04:35 | 2049-12-31 00:00:00 | CircuitComponentPart | EAHO500030
0RJ0102D477 | *Q* | 960 |  |  |  |  | Q | EBR43691801 | 0RJ0102D477 | Resistor,Chip | MCR03EZPFX10R0 10OHM 1% 1/10W 1608 R/TP - ROHM CO.,LTD. | 1 | EA | G | Supplier | R125 |  |  |  |  | 1 |  | TRUE |  |  | COWELL FASHION CO., LTD | N |  |  | 2024-05-08 10:04:35 | 2049-12-31 00:00:00 | CircuitComponentPart | EAHO500030
0RJ0102D477 | *Q* | 960 |  |  |  |  | Q | EBR43691801 | 0RJ0102D477 | Resistor,Chip | MCR03EZPFX10R0 10OHM 1% 1/10W 1608 R/TP - ROHM CO.,LTD. | 1 | EA | G | Supplier | R153M |  |  |  |  | 1 |  | TRUE |  |  | COWELL FASHION CO., LTD | N |  |  | 2024-05-08 10:04:35 | 2049-12-31 00:00:00 | CircuitComponentPart | EAHO500030
0RJ0102D477 | *Q* | 960 |  |  |  |  | Q | EBR43691801 | 0RJ0102D477 | Resistor,Chip | MCR03EZPFX10R0 10OHM 1% 1/10W 1608 R/TP - ROHM CO.,LTD. | 1 | EA | G | Supplier | R154M |  |  |  |  | 1 |  | TRUE |  |  | COWELL FASHION CO., LTD | N |  |  | 2024-05-08 10:04:35 | 2049-12-31 00:00:00 | CircuitComponentPart | EAHO500030
0RJ0102D477 | *Q* | 960 |  |  |  |  | Q | EBR43691801 | 0RJ0102D477 | Resistor,Chip | MCR03EZPFX10R0 10OHM 1% 1/10W 1608 R/TP - ROHM CO.,LTD. | 1 | EA | G | Supplier | R93 |  |  |  |  | 1 |  | TRUE |  |  | COWELL FASHION CO., LTD | N |  |  | 2024-05-08 10:04:35 | 2049-12-31 00:00:00 | CircuitComponentPart | EAHO500030
EAE63065701 | ....4 | 970 |  |  |  |  | B | EBR43691801 | EAE63065701 | Capacitor,Ceramic,Chip | GRM155R71H104K 100 nF 10% 50V X7R -55TO+125C 1005 R/TP - - KOREA MURATA ELECTRONICS CO. LTD. | 47 | EA | G | Supplier | C01V,C02A,C02V,C106P,C108R,C109R,C111R,C113P,C114P,C115P,C117M,C119M,C119P,C120P,C121M,C121P,C122M,C122P,C123M,C123P,C123R,C12A,C132R,C19S,C201M,C202M,C203M,C204M,C205M,C206M,C208R,C209R,C212R,C21S,C22M,C22S,C35S,C75,C76,C79,C80P,C80T,C82P,C85S,C89S,C90S,C95S |  |  |  |  | 1¦1¦1¦1¦1¦1¦1¦1¦1¦1¦1¦1¦1¦1¦1¦1¦1¦1¦1¦1¦1¦1¦1¦1¦1¦1¦1¦1¦1¦1¦1¦1¦1¦1¦1¦1¦1¦1¦1¦1¦1¦1¦1¦1¦1¦1¦1 | ¦¦¦¦¦¦¦¦¦¦¦¦¦¦¦¦¦¦¦¦¦¦¦¦¦¦¦¦¦¦¦¦¦¦¦¦¦¦¦¦¦¦¦¦¦¦ | TRUE |  |  | KOREA MURATA ELECTRONICS CO. LTD. | N |  |  | 2024-05-08 10:04:35 | 2049-12-31 00:00:00 | CircuitComponentPart | EAHO500030
EAE63065701 | *Q* | 970 |  |  |  |  | Q | EBR43691801 | EAE63065701 | Capacitor,Ceramic,Chip | GRM155R71H104K 100 nF 10% 50V X7R -55TO+125C 1005 R/TP - - KOREA MURATA ELECTRONICS CO. LTD. | 1 | EA | G | Supplier | C01V |  |  |  |  | 1 |  | TRUE |  |  | KOREA MURATA ELECTRONICS CO. LTD. | N |  |  | 2024-05-08 10:04:35 | 2049-12-31 00:00:00 | CircuitComponentPart | EAHO500030
EAE63065701 | *Q* | 970 |  |  |  |  | Q | EBR43691801 | EAE63065701 | Capacitor,Ceramic,Chip | GRM155R71H104K 100 nF 10% 50V X7R -55TO+125C 1005 R/TP - - KOREA MURATA ELECTRONICS CO. LTD. | 1 | EA | G | Supplier | C02A |  |  |  |  | 1 |  | TRUE |  |  | KOREA MURATA ELECTRONICS CO. LTD. | N |  |  | 2024-05-08 10:04:35 | 2049-12-31 00:00:00 | CircuitComponentPart | EAHO500030
EAE63065701 | *Q* | 970 |  |  |  |  | Q | EBR43691801 | EAE63065701 | Capacitor,Ceramic,Chip | GRM155R71H104K 100 nF 10% 50V X7R -55TO+125C 1005 R/TP - - KOREA MURATA ELECTRONICS CO. LTD. | 1 | EA | G | Supplier | C02V |  |  |  |  | 1 |  | TRUE |  |  | KOREA MURATA ELECTRONICS CO. LTD. | N |  |  | 2024-05-08 10:04:35 | 2049-12-31 00:00:00 | CircuitComponentPart | EAHO500030
EAE63065701 | *Q* | 970 |  |  |  |  | Q | EBR43691801 | EAE63065701 | Capacitor,Ceramic,Chip | GRM155R71H104K 100 nF 10% 50V X7R -55TO+125C 1005 R/TP - - KOREA MURATA ELECTRONICS CO. LTD. | 1 | EA | G | Supplier | C106P |  |  |  |  | 1 |  | TRUE |  |  | KOREA MURATA ELECTRONICS CO. LTD. | N |  |  | 2024-05-08 10:04:35 | 2049-12-31 00:00:00 | CircuitComponentPart | EAHO500030
EAE63065701 | *Q* | 970 |  |  |  |  | Q | EBR43691801 | EAE63065701 | Capacitor,Ceramic,Chip | GRM155R71H104K 100 nF 10% 50V X7R -55TO+125C 1005 R/TP - - KOREA MURATA ELECTRONICS CO. LTD. | 1 | EA | G | Supplier | C108R |  |  |  |  | 1 |  | TRUE |  |  | KOREA MURATA ELECTRONICS CO. LTD. | N |  |  | 2024-05-08 10:04:35 | 2049-12-31 00:00:00 | CircuitComponentPart | EAHO500030
EAE63065701 | *Q* | 970 |  |  |  |  | Q | EBR43691801 | EAE63065701 | Capacitor,Ceramic,Chip | GRM155R71H104K 100 nF 10% 50V X7R -55TO+125C 1005 R/TP - - KOREA MURATA ELECTRONICS CO. LTD. | 1 | EA | G | Supplier | C109R |  |  |  |  | 1 |  | TRUE |  |  | KOREA MURATA ELECTRONICS CO. LTD. | N |  |  | 2024-05-08 10:04:35 | 2049-12-31 00:00:00 | CircuitComponentPart | EAHO500030
EAE63065701 | *Q* | 970 |  |  |  |  | Q | EBR43691801 | EAE63065701 | Capacitor,Ceramic,Chip | GRM155R71H104K 100 nF 10% 50V X7R -55TO+125C 1005 R/TP - - KOREA MURATA ELECTRONICS CO. LTD. | 1 | EA | G | Supplier | C111R |  |  |  |  | 1 |  | TRUE |  |  | KOREA MURATA ELECTRONICS CO. LTD. | N |  |  | 2024-05-08 10:04:35 | 2049-12-31 00:00:00 | CircuitComponentPart | EAHO500030
EAE63065701 | *Q* | 970 |  |  |  |  | Q | EBR43691801 | EAE63065701 | Capacitor,Ceramic,Chip | GRM155R71H104K 100 nF 10% 50V X7R -55TO+125C 1005 R/TP - - KOREA MURATA ELECTRONICS CO. LTD. | 1 | EA | G | Supplier | C113P |  |  |  |  | 1 |  | TRUE |  |  | KOREA MURATA ELECTRONICS CO. LTD. | N |  |  | 2024-05-08 10:04:35 | 2049-12-31 00:00:00 | CircuitComponentPart | EAHO500030
EAE63065701 | *Q* | 970 |  |  |  |  | Q | EBR43691801 | EAE63065701 | Capacitor,Ceramic,Chip | GRM155R71H104K 100 nF 10% 50V X7R -55TO+125C 1005 R/TP - - KOREA MURATA ELECTRONICS CO. LTD. | 1 | EA | G | Supplier | C114P |  |  |  |  | 1 |  | TRUE |  |  | KOREA MURATA ELECTRONICS CO. LTD. | N |  |  | 2024-05-08 10:04:35 | 2049-12-31 00:00:00 | CircuitComponentPart | EAHO500030
EAE63065701 | *Q* | 970 |  |  |  |  | Q | EBR43691801 | EAE63065701 | Capacitor,Ceramic,Chip | GRM155R71H104K 100 nF 10% 50V X7R -55TO+125C 1005 R/TP - - KOREA MURATA ELECTRONICS CO. LTD. | 1 | EA | G | Supplier | C115P |  |  |  |  | 1 |  | TRUE |  |  | KOREA MURATA ELECTRONICS CO. LTD. | N |  |  | 2024-05-08 10:04:35 | 2049-12-31 00:00:00 | CircuitComponentPart | EAHO500030
EAE63065701 | *Q* | 970 |  |  |  |  | Q | EBR43691801 | EAE63065701 | Capacitor,Ceramic,Chip | GRM155R71H104K 100 nF 10% 50V X7R -55TO+125C 1005 R/TP - - KOREA MURATA ELECTRONICS CO. LTD. | 1 | EA | G | Supplier | C117M |  |  |  |  | 1 |  | TRUE |  |  | KOREA MURATA ELECTRONICS CO. LTD. | N |  |  | 2024-05-08 10:04:35 | 2049-12-31 00:00:00 | CircuitComponentPart | EAHO500030
EAE63065701 | *Q* | 970 |  |  |  |  | Q | EBR43691801 | EAE63065701 | Capacitor,Ceramic,Chip | GRM155R71H104K 100 nF 10% 50V X7R -55TO+125C 1005 R/TP - - KOREA MURATA ELECTRONICS CO. LTD. | 1 | EA | G | Supplier | C119M |  |  |  |  | 1 |  | TRUE |  |  | KOREA MURATA ELECTRONICS CO. LTD. | N |  |  | 2024-05-08 10:04:35 | 2049-12-31 00:00:00 | CircuitComponentPart | EAHO500030
EAE63065701 | *Q* | 970 |  |  |  |  | Q | EBR43691801 | EAE63065701 | Capacitor,Ceramic,Chip | GRM155R71H104K 100 nF 10% 50V X7R -55TO+125C 1005 R/TP - - KOREA MURATA ELECTRONICS CO. LTD. | 1 | EA | G | Supplier | C119P |  |  |  |  | 1 |  | TRUE |  |  | KOREA MURATA ELECTRONICS CO. LTD. | N |  |  | 2024-05-08 10:04:35 | 2049-12-31 00:00:00 | CircuitComponentPart | EAHO500030
EAE63065701 | *Q* | 970 |  |  |  |  | Q | EBR43691801 | EAE63065701 | Capacitor,Ceramic,Chip | GRM155R71H104K 100 nF 10% 50V X7R -55TO+125C 1005 R/TP - - KOREA MURATA ELECTRONICS CO. LTD. | 1 | EA | G | Supplier | C120P |  |  |  |  | 1 |  | TRUE |  |  | KOREA MURATA ELECTRONICS CO. LTD. | N |  |  | 2024-05-08 10:04:35 | 2049-12-31 00:00:00 | CircuitComponentPart | EAHO500030
EAE63065701 | *Q* | 970 |  |  |  |  | Q | EBR43691801 | EAE63065701 | Capacitor,Ceramic,Chip | GRM155R71H104K 100 nF 10% 50V X7R -55TO+125C 1005 R/TP - - KOREA MURATA ELECTRONICS CO. LTD. | 1 | EA | G | Supplier | C121M |  |  |  |  | 1 |  | TRUE |  |  | KOREA MURATA ELECTRONICS CO. LTD. | N |  |  | 2024-05-08 10:04:35 | 2049-12-31 00:00:00 | CircuitComponentPart | EAHO500030
EAE63065701 | *Q* | 970 |  |  |  |  | Q | EBR43691801 | EAE63065701 | Capacitor,Ceramic,Chip | GRM155R71H104K 100 nF 10% 50V X7R -55TO+125C 1005 R/TP - - KOREA MURATA ELECTRONICS CO. LTD. | 1 | EA | G | Supplier | C121P |  |  |  |  | 1 |  | TRUE |  |  | KOREA MURATA ELECTRONICS CO. LTD. | N |  |  | 2024-05-08 10:04:35 | 2049-12-31 00:00:00 | CircuitComponentPart | EAHO500030
EAE63065701 | *Q* | 970 |  |  |  |  | Q | EBR43691801 | EAE63065701 | Capacitor,Ceramic,Chip | GRM155R71H104K 100 nF 10% 50V X7R -55TO+125C 1005 R/TP - - KOREA MURATA ELECTRONICS CO. LTD. | 1 | EA | G | Supplier | C122M |  |  |  |  | 1 |  | TRUE |  |  | KOREA MURATA ELECTRONICS CO. LTD. | N |  |  | 2024-05-08 10:04:35 | 2049-12-31 00:00:00 | CircuitComponentPart | EAHO500030
EAE63065701 | *Q* | 970 |  |  |  |  | Q | EBR43691801 | EAE63065701 | Capacitor,Ceramic,Chip | GRM155R71H104K 100 nF 10% 50V X7R -55TO+125C 1005 R/TP - - KOREA MURATA ELECTRONICS CO. LTD. | 1 | EA | G | Supplier | C122P |  |  |  |  | 1 |  | TRUE |  |  | KOREA MURATA ELECTRONICS CO. LTD. | N |  |  | 2024-05-08 10:04:35 | 2049-12-31 00:00:00 | CircuitComponentPart | EAHO500030
EAE63065701 | *Q* | 970 |  |  |  |  | Q | EBR43691801 | EAE63065701 | Capacitor,Ceramic,Chip | GRM155R71H104K 100 nF 10% 50V X7R -55TO+125C 1005 R/TP - - KOREA MURATA ELECTRONICS CO. LTD. | 1 | EA | G | Supplier | C123M |  |  |  |  | 1 |  | TRUE |  |  | KOREA MURATA ELECTRONICS CO. LTD. | N |  |  | 2024-05-08 10:04:35 | 2049-12-31 00:00:00 | CircuitComponentPart | EAHO500030
EAE63065701 | *Q* | 970 |  |  |  |  | Q | EBR43691801 | EAE63065701 | Capacitor,Ceramic,Chip | GRM155R71H104K 100 nF 10% 50V X7R -55TO+125C 1005 R/TP - - KOREA MURATA ELECTRONICS CO. LTD. | 1 | EA | G | Supplier | C123P |  |  |  |  | 1 |  | TRUE |  |  | KOREA MURATA ELECTRONICS CO. LTD. | N |  |  | 2024-05-08 10:04:35 | 2049-12-31 00:00:00 | CircuitComponentPart | EAHO500030
EAE63065701 | *Q* | 970 |  |  |  |  | Q | EBR43691801 | EAE63065701 | Capacitor,Ceramic,Chip | GRM155R71H104K 100 nF 10% 50V X7R -55TO+125C 1005 R/TP - - KOREA MURATA ELECTRONICS CO. LTD. | 1 | EA | G | Supplier | C123R |  |  |  |  | 1 |  | TRUE |  |  | KOREA MURATA ELECTRONICS CO. LTD. | N |  |  | 2024-05-08 10:04:35 | 2049-12-31 00:00:00 | CircuitComponentPart | EAHO500030
EAE63065701 | *Q* | 970 |  |  |  |  | Q | EBR43691801 | EAE63065701 | Capacitor,Ceramic,Chip | GRM155R71H104K 100 nF 10% 50V X7R -55TO+125C 1005 R/TP - - KOREA MURATA ELECTRONICS CO. LTD. | 1 | EA | G | Supplier | C12A |  |  |  |  | 1 |  | TRUE |  |  | KOREA MURATA ELECTRONICS CO. LTD. | N |  |  | 2024-05-08 10:04:35 | 2049-12-31 00:00:00 | CircuitComponentPart | EAHO500030
EAE63065701 | *Q* | 970 |  |  |  |  | Q | EBR43691801 | EAE63065701 | Capacitor,Ceramic,Chip | GRM155R71H104K 100 nF 10% 50V X7R -55TO+125C 1005 R/TP - - KOREA MURATA ELECTRONICS CO. LTD. | 1 | EA | G | Supplier | C132R |  |  |  |  | 1 |  | TRUE |  |  | KOREA MURATA ELECTRONICS CO. LTD. | N |  |  | 2024-05-08 10:04:35 | 2049-12-31 00:00:00 | CircuitComponentPart | EAHO500030
EAE63065701 | *Q* | 970 |  |  |  |  | Q | EBR43691801 | EAE63065701 | Capacitor,Ceramic,Chip | GRM155R71H104K 100 nF 10% 50V X7R -55TO+125C 1005 R/TP - - KOREA MURATA ELECTRONICS CO. LTD. | 1 | EA | G | Supplier | C19S |  |  |  |  | 1 |  | TRUE |  |  | KOREA MURATA ELECTRONICS CO. LTD. | N |  |  | 2024-05-08 10:04:35 | 2049-12-31 00:00:00 | CircuitComponentPart | EAHO500030
EAE63065701 | *Q* | 970 |  |  |  |  | Q | EBR43691801 | EAE63065701 | Capacitor,Ceramic,Chip | GRM155R71H104K 100 nF 10% 50V X7R -55TO+125C 1005 R/TP - - KOREA MURATA ELECTRONICS CO. LTD. | 1 | EA | G | Supplier | C201M |  |  |  |  | 1 |  | TRUE |  |  | KOREA MURATA ELECTRONICS CO. LTD. | N |  |  | 2024-05-08 10:04:35 | 2049-12-31 00:00:00 | CircuitComponentPart | EAHO500030
EAE63065701 | *Q* | 970 |  |  |  |  | Q | EBR43691801 | EAE63065701 | Capacitor,Ceramic,Chip | GRM155R71H104K 100 nF 10% 50V X7R -55TO+125C 1005 R/TP - - KOREA MURATA ELECTRONICS CO. LTD. | 1 | EA | G | Supplier | C202M |  |  |  |  | 1 |  | TRUE |  |  | KOREA MURATA ELECTRONICS CO. LTD. | N |  |  | 2024-05-08 10:04:35 | 2049-12-31 00:00:00 | CircuitComponentPart | EAHO500030
EAE63065701 | *Q* | 970 |  |  |  |  | Q | EBR43691801 | EAE63065701 | Capacitor,Ceramic,Chip | GRM155R71H104K 100 nF 10% 50V X7R -55TO+125C 1005 R/TP - - KOREA MURATA ELECTRONICS CO. LTD. | 1 | EA | G | Supplier | C203M |  |  |  |  | 1 |  | TRUE |  |  | KOREA MURATA ELECTRONICS CO. LTD. | N |  |  | 2024-05-08 10:04:35 | 2049-12-31 00:00:00 | CircuitComponentPart | EAHO500030
EAE63065701 | *Q* | 970 |  |  |  |  | Q | EBR43691801 | EAE63065701 | Capacitor,Ceramic,Chip | GRM155R71H104K 100 nF 10% 50V X7R -55TO+125C 1005 R/TP - - KOREA MURATA ELECTRONICS CO. LTD. | 1 | EA | G | Supplier | C204M |  |  |  |  | 1 |  | TRUE |  |  | KOREA MURATA ELECTRONICS CO. LTD. | N |  |  | 2024-05-08 10:04:35 | 2049-12-31 00:00:00 | CircuitComponentPart | EAHO500030
EAE63065701 | *Q* | 970 |  |  |  |  | Q | EBR43691801 | EAE63065701 | Capacitor,Ceramic,Chip | GRM155R71H104K 100 nF 10% 50V X7R -55TO+125C 1005 R/TP - - KOREA MURATA ELECTRONICS CO. LTD. | 1 | EA | G | Supplier | C205M |  |  |  |  | 1 |  | TRUE |  |  | KOREA MURATA ELECTRONICS CO. LTD. | N |  |  | 2024-05-08 10:04:35 | 2049-12-31 00:00:00 | CircuitComponentPart | EAHO500030
EAE63065701 | *Q* | 970 |  |  |  |  | Q | EBR43691801 | EAE63065701 | Capacitor,Ceramic,Chip | GRM155R71H104K 100 nF 10% 50V X7R -55TO+125C 1005 R/TP - - KOREA MURATA ELECTRONICS CO. LTD. | 1 | EA | G | Supplier | C206M |  |  |  |  | 1 |  | TRUE |  |  | KOREA MURATA ELECTRONICS CO. LTD. | N |  |  | 2024-05-08 10:04:35 | 2049-12-31 00:00:00 | CircuitComponentPart | EAHO500030
EAE63065701 | *Q* | 970 |  |  |  |  | Q | EBR43691801 | EAE63065701 | Capacitor,Ceramic,Chip | GRM155R71H104K 100 nF 10% 50V X7R -55TO+125C 1005 R/TP - - KOREA MURATA ELECTRONICS CO. LTD. | 1 | EA | G | Supplier | C208R |  |  |  |  | 1 |  | TRUE |  |  | KOREA MURATA ELECTRONICS CO. LTD. | N |  |  | 2024-05-08 10:04:35 | 2049-12-31 00:00:00 | CircuitComponentPart | EAHO500030
EAE63065701 | *Q* | 970 |  |  |  |  | Q | EBR43691801 | EAE63065701 | Capacitor,Ceramic,Chip | GRM155R71H104K 100 nF 10% 50V X7R -55TO+125C 1005 R/TP - - KOREA MURATA ELECTRONICS CO. LTD. | 1 | EA | G | Supplier | C209R |  |  |  |  | 1 |  | TRUE |  |  | KOREA MURATA ELECTRONICS CO. LTD. | N |  |  | 2024-05-08 10:04:35 | 2049-12-31 00:00:00 | CircuitComponentPart | EAHO500030
EAE63065701 | *Q* | 970 |  |  |  |  | Q | EBR43691801 | EAE63065701 | Capacitor,Ceramic,Chip | GRM155R71H104K 100 nF 10% 50V X7R -55TO+125C 1005 R/TP - - KOREA MURATA ELECTRONICS CO. LTD. | 1 | EA | G | Supplier | C212R |  |  |  |  | 1 |  | TRUE |  |  | KOREA MURATA ELECTRONICS CO. LTD. | N |  |  | 2024-05-08 10:04:35 | 2049-12-31 00:00:00 | CircuitComponentPart | EAHO500030
EAE63065701 | *Q* | 970 |  |  |  |  | Q | EBR43691801 | EAE63065701 | Capacitor,Ceramic,Chip | GRM155R71H104K 100 nF 10% 50V X7R -55TO+125C 1005 R/TP - - KOREA MURATA ELECTRONICS CO. LTD. | 1 | EA | G | Supplier | C21S |  |  |  |  | 1 |  | TRUE |  |  | KOREA MURATA ELECTRONICS CO. LTD. | N |  |  | 2024-05-08 10:04:35 | 2049-12-31 00:00:00 | CircuitComponentPart | EAHO500030
EAE63065701 | *Q* | 970 |  |  |  |  | Q | EBR43691801 | EAE63065701 | Capacitor,Ceramic,Chip | GRM155R71H104K 100 nF 10% 50V X7R -55TO+125C 1005 R/TP - - KOREA MURATA ELECTRONICS CO. LTD. | 1 | EA | G | Supplier | C22M |  |  |  |  | 1 |  | TRUE |  |  | KOREA MURATA ELECTRONICS CO. LTD. | N |  |  | 2024-05-08 10:04:35 | 2049-12-31 00:00:00 | CircuitComponentPart | EAHO500030
EAE63065701 | *Q* | 970 |  |  |  |  | Q | EBR43691801 | EAE63065701 | Capacitor,Ceramic,Chip | GRM155R71H104K 100 nF 10% 50V X7R -55TO+125C 1005 R/TP - - KOREA MURATA ELECTRONICS CO. LTD. | 1 | EA | G | Supplier | C22S |  |  |  |  | 1 |  | TRUE |  |  | KOREA MURATA ELECTRONICS CO. LTD. | N |  |  | 2024-05-08 10:04:35 | 2049-12-31 00:00:00 | CircuitComponentPart | EAHO500030
EAE63065701 | *Q* | 970 |  |  |  |  | Q | EBR43691801 | EAE63065701 | Capacitor,Ceramic,Chip | GRM155R71H104K 100 nF 10% 50V X7R -55TO+125C 1005 R/TP - - KOREA MURATA ELECTRONICS CO. LTD. | 1 | EA | G | Supplier | C35S |  |  |  |  | 1 |  | TRUE |  |  | KOREA MURATA ELECTRONICS CO. LTD. | N |  |  | 2024-05-08 10:04:35 | 2049-12-31 00:00:00 | CircuitComponentPart | EAHO500030
EAE63065701 | *Q* | 970 |  |  |  |  | Q | EBR43691801 | EAE63065701 | Capacitor,Ceramic,Chip | GRM155R71H104K 100 nF 10% 50V X7R -55TO+125C 1005 R/TP - - KOREA MURATA ELECTRONICS CO. LTD. | 1 | EA | G | Supplier | C75 |  |  |  |  | 1 |  | TRUE |  |  | KOREA MURATA ELECTRONICS CO. LTD. | N |  |  | 2024-05-08 10:04:35 | 2049-12-31 00:00:00 | CircuitComponentPart | EAHO500030
EAE63065701 | *Q* | 970 |  |  |  |  | Q | EBR43691801 | EAE63065701 | Capacitor,Ceramic,Chip | GRM155R71H104K 100 nF 10% 50V X7R -55TO+125C 1005 R/TP - - KOREA MURATA ELECTRONICS CO. LTD. | 1 | EA | G | Supplier | C76 |  |  |  |  | 1 |  | TRUE |  |  | KOREA MURATA ELECTRONICS CO. LTD. | N |  |  | 2024-05-08 10:04:35 | 2049-12-31 00:00:00 | CircuitComponentPart | EAHO500030
EAE63065701 | *Q* | 970 |  |  |  |  | Q | EBR43691801 | EAE63065701 | Capacitor,Ceramic,Chip | GRM155R71H104K 100 nF 10% 50V X7R -55TO+125C 1005 R/TP - - KOREA MURATA ELECTRONICS CO. LTD. | 1 | EA | G | Supplier | C79 |  |  |  |  | 1 |  | TRUE |  |  | KOREA MURATA ELECTRONICS CO. LTD. | N |  |  | 2024-05-08 10:04:35 | 2049-12-31 00:00:00 | CircuitComponentPart | EAHO500030
EAE63065701 | *Q* | 970 |  |  |  |  | Q | EBR43691801 | EAE63065701 | Capacitor,Ceramic,Chip | GRM155R71H104K 100 nF 10% 50V X7R -55TO+125C 1005 R/TP - - KOREA MURATA ELECTRONICS CO. LTD. | 1 | EA | G | Supplier | C80P |  |  |  |  | 1 |  | TRUE |  |  | KOREA MURATA ELECTRONICS CO. LTD. | N |  |  | 2024-05-08 10:04:35 | 2049-12-31 00:00:00 | CircuitComponentPart | EAHO500030
EAE63065701 | *Q* | 970 |  |  |  |  | Q | EBR43691801 | EAE63065701 | Capacitor,Ceramic,Chip | GRM155R71H104K 100 nF 10% 50V X7R -55TO+125C 1005 R/TP - - KOREA MURATA ELECTRONICS CO. LTD. | 1 | EA | G | Supplier | C80T |  |  |  |  | 1 |  | TRUE |  |  | KOREA MURATA ELECTRONICS CO. LTD. | N |  |  | 2024-05-08 10:04:35 | 2049-12-31 00:00:00 | CircuitComponentPart | EAHO500030
EAE63065701 | *Q* | 970 |  |  |  |  | Q | EBR43691801 | EAE63065701 | Capacitor,Ceramic,Chip | GRM155R71H104K 100 nF 10% 50V X7R -55TO+125C 1005 R/TP - - KOREA MURATA ELECTRONICS CO. LTD. | 1 | EA | G | Supplier | C82P |  |  |  |  | 1 |  | TRUE |  |  | KOREA MURATA ELECTRONICS CO. LTD. | N |  |  | 2024-05-08 10:04:35 | 2049-12-31 00:00:00 | CircuitComponentPart | EAHO500030
EAE63065701 | *Q* | 970 |  |  |  |  | Q | EBR43691801 | EAE63065701 | Capacitor,Ceramic,Chip | GRM155R71H104K 100 nF 10% 50V X7R -55TO+125C 1005 R/TP - - KOREA MURATA ELECTRONICS CO. LTD. | 1 | EA | G | Supplier | C85S |  |  |  |  | 1 |  | TRUE |  |  | KOREA MURATA ELECTRONICS CO. LTD. | N |  |  | 2024-05-08 10:04:35 | 2049-12-31 00:00:00 | CircuitComponentPart | EAHO500030
EAE63065701 | *Q* | 970 |  |  |  |  | Q | EBR43691801 | EAE63065701 | Capacitor,Ceramic,Chip | GRM155R71H104K 100 nF 10% 50V X7R -55TO+125C 1005 R/TP - - KOREA MURATA ELECTRONICS CO. LTD. | 1 | EA | G | Supplier | C89S |  |  |  |  | 1 |  | TRUE |  |  | KOREA MURATA ELECTRONICS CO. LTD. | N |  |  | 2024-05-08 10:04:35 | 2049-12-31 00:00:00 | CircuitComponentPart | EAHO500030
EAE63065701 | *Q* | 970 |  |  |  |  | Q | EBR43691801 | EAE63065701 | Capacitor,Ceramic,Chip | GRM155R71H104K 100 nF 10% 50V X7R -55TO+125C 1005 R/TP - - KOREA MURATA ELECTRONICS CO. LTD. | 1 | EA | G | Supplier | C90S |  |  |  |  | 1 |  | TRUE |  |  | KOREA MURATA ELECTRONICS CO. LTD. | N |  |  | 2024-05-08 10:04:35 | 2049-12-31 00:00:00 | CircuitComponentPart | EAHO500030
EAE63065701 | *Q* | 970 |  |  |  |  | Q | EBR43691801 | EAE63065701 | Capacitor,Ceramic,Chip | GRM155R71H104K 100 nF 10% 50V X7R -55TO+125C 1005 R/TP - - KOREA MURATA ELECTRONICS CO. LTD. | 1 | EA | G | Supplier | C95S |  |  |  |  | 1 |  | TRUE |  |  | KOREA MURATA ELECTRONICS CO. LTD. | N |  |  | 2024-05-08 10:04:35 | 2049-12-31 00:00:00 | CircuitComponentPart | EAHO500030
0CK104BH64B | *S* | 970 |  |  |  |  | S | EBR43691801 | 0CK104BH64B | Capacitor,Ceramic,Chip | CS1005XR104K500NR 0.1u uF 10% 50V X7R -55TO+125C 1005 R/TP 0.5 - SAMWHA CAPACITOR CO, LTD. | 47 | EA | G | Supplier | C01V,C02A,C02V,C106P,C108R,C109R,C111R,C113P,C114P,C115P,C117M,C119M,C119P,C120P,C121M,C121P,C122M,C122P,C123M,C123P,C123R,C12A,C132R,C19S,C201M,C202M,C203M,C204M,C205M,C206M,C208R,C209R,C212R,C21S,C22M,C22S,C35S,C75,C76,C79,C80P,C80T,C82P,C85S,C89S,C90S,C95S |  |  |  |  | 1¦1¦1¦1¦1¦1¦1¦1¦1¦1¦1¦1¦1¦1¦1¦1¦1¦1¦1¦1¦1¦1¦1¦1¦1¦1¦1¦1¦1¦1¦1¦1¦1¦1¦1¦1¦1¦1¦1¦1¦1¦1¦1¦1¦1¦1¦1 | ¦¦¦¦¦¦¦¦¦¦¦¦¦¦¦¦¦¦¦¦¦¦¦¦¦¦¦¦¦¦¦¦¦¦¦¦¦¦¦¦¦¦¦¦¦¦ | TRUE |  |  | SAMWHA CAPACITOR CO, LTD. | N | EAE63065701 |  | 2024-05-08 10:04:35 | 2049-12-31 00:00:00 | CircuitComponentPart | EAHO500030
EAE64202901 | ....4 | 980 |  |  |  |  | B | EBR43691801 | EAE64202901 | Capacitor,AL,Radial | RD2W106M10016PA 10uF 20% 450V 63mA -55TO+105C RD 2000HR 10X16MM 5MM STRAIGHT TP SAMWHA CAPACITOR CO, LTD. | 1 | EA | G | Assembly Pull | C50S |  |  |  |  | 1 |  | TRUE |  |  | SAMWHA CAPACITOR CO, LTD. | N |  |  | 2024-05-08 10:04:35 | 2049-12-31 00:00:00 | CircuitComponentPart | EAHO500030
EAE64202901 | *Q* | 980 |  |  |  |  | Q | EBR43691801 | EAE64202901 | Capacitor,AL,Radial | RD2W106M10016PA 10uF 20% 450V 63mA -55TO+105C RD 2000HR 10X16MM 5MM STRAIGHT TP SAMWHA CAPACITOR CO, LTD. | 1 | EA | G | Assembly Pull | C50S |  |  |  |  | 1 |  | TRUE |  |  | SAMWHA CAPACITOR CO, LTD. | N |  |  | 2024-05-08 10:04:35 | 2049-12-31 00:00:00 | CircuitComponentPart | EAHO500030
EAN66353601 | ....4 | 990 |  |  |  |  | B | EBR43691801 | EAN66353601 | IC,OP Amplifier | NCS2250SN2T1G 1.8V to 5.5V 0.5mV 10 250mW 50mW 62.5 1 R/TP R/TP 5P - ON SEMICONDUCTOR | 8 | EA | D | Assembly Pull | U01P,U02P,U03P,U04P,U04R,U05P,U05R,U06P |  |  |  |  | 1¦1¦1¦1¦1¦1¦1¦1 | ¦¦¦¦¦¦¦ | TRUE |  |  | ON SEMICONDUCTOR | N |  |  | 2024-05-08 10:04:35 | 2049-12-31 00:00:00 | CircuitComponentPart | EAHO500030
EAN66353601 | *Q* | 990 |  |  |  |  | Q | EBR43691801 | EAN66353601 | IC,OP Amplifier | NCS2250SN2T1G 1.8V to 5.5V 0.5mV 10 250mW 50mW 62.5 1 R/TP R/TP 5P - ON SEMICONDUCTOR | 1 | EA | D | Assembly Pull | U01P |  |  |  |  | 1 |  | TRUE |  |  | ON SEMICONDUCTOR | N |  |  | 2024-05-08 10:04:35 | 2049-12-31 00:00:00 | CircuitComponentPart | EAHO500030
EAN66353601 | *Q* | 990 |  |  |  |  | Q | EBR43691801 | EAN66353601 | IC,OP Amplifier | NCS2250SN2T1G 1.8V to 5.5V 0.5mV 10 250mW 50mW 62.5 1 R/TP R/TP 5P - ON SEMICONDUCTOR | 1 | EA | D | Assembly Pull | U02P |  |  |  |  | 1 |  | TRUE |  |  | ON SEMICONDUCTOR | N |  |  | 2024-05-08 10:04:35 | 2049-12-31 00:00:00 | CircuitComponentPart | EAHO500030
EAN66353601 | *Q* | 990 |  |  |  |  | Q | EBR43691801 | EAN66353601 | IC,OP Amplifier | NCS2250SN2T1G 1.8V to 5.5V 0.5mV 10 250mW 50mW 62.5 1 R/TP R/TP 5P - ON SEMICONDUCTOR | 1 | EA | D | Assembly Pull | U03P |  |  |  |  | 1 |  | TRUE |  |  | ON SEMICONDUCTOR | N |  |  | 2024-05-08 10:04:35 | 2049-12-31 00:00:00 | CircuitComponentPart | EAHO500030
EAN66353601 | *Q* | 990 |  |  |  |  | Q | EBR43691801 | EAN66353601 | IC,OP Amplifier | NCS2250SN2T1G 1.8V to 5.5V 0.5mV 10 250mW 50mW 62.5 1 R/TP R/TP 5P - ON SEMICONDUCTOR | 1 | EA | D | Assembly Pull | U04P |  |  |  |  | 1 |  | TRUE |  |  | ON SEMICONDUCTOR | N |  |  | 2024-05-08 10:04:35 | 2049-12-31 00:00:00 | CircuitComponentPart | EAHO500030
EAN66353601 | *Q* | 990 |  |  |  |  | Q | EBR43691801 | EAN66353601 | IC,OP Amplifier | NCS2250SN2T1G 1.8V to 5.5V 0.5mV 10 250mW 50mW 62.5 1 R/TP R/TP 5P - ON SEMICONDUCTOR | 1 | EA | D | Assembly Pull | U04R |  |  |  |  | 1 |  | TRUE |  |  | ON SEMICONDUCTOR | N |  |  | 2024-05-08 10:04:35 | 2049-12-31 00:00:00 | CircuitComponentPart | EAHO500030
EAN66353601 | *Q* | 990 |  |  |  |  | Q | EBR43691801 | EAN66353601 | IC,OP Amplifier | NCS2250SN2T1G 1.8V to 5.5V 0.5mV 10 250mW 50mW 62.5 1 R/TP R/TP 5P - ON SEMICONDUCTOR | 1 | EA | D | Assembly Pull | U05P |  |  |  |  | 1 |  | TRUE |  |  | ON SEMICONDUCTOR | N |  |  | 2024-05-08 10:04:35 | 2049-12-31 00:00:00 | CircuitComponentPart | EAHO500030
EAN66353601 | *Q* | 990 |  |  |  |  | Q | EBR43691801 | EAN66353601 | IC,OP Amplifier | NCS2250SN2T1G 1.8V to 5.5V 0.5mV 10 250mW 50mW 62.5 1 R/TP R/TP 5P - ON SEMICONDUCTOR | 1 | EA | D | Assembly Pull | U05R |  |  |  |  | 1 |  | TRUE |  |  | ON SEMICONDUCTOR | N |  |  | 2024-05-08 10:04:35 | 2049-12-31 00:00:00 | CircuitComponentPart | EAHO500030
EAN66353601 | *Q* | 990 |  |  |  |  | Q | EBR43691801 | EAN66353601 | IC,OP Amplifier | NCS2250SN2T1G 1.8V to 5.5V 0.5mV 10 250mW 50mW 62.5 1 R/TP R/TP 5P - ON SEMICONDUCTOR | 1 | EA | D | Assembly Pull | U06P |  |  |  |  | 1 |  | TRUE |  |  | ON SEMICONDUCTOR | N |  |  | 2024-05-08 10:04:35 | 2049-12-31 00:00:00 | CircuitComponentPart | EAHO500030
EAN66074801 | ....4 | 1000 |  |  |  |  | B | EBR43691801 | EAN66074801 | IC,Microcontrollers | R5F566TEADFP 2.7V To 5.5V 75mA 160MHz 64KBYTE FLASH 512KBYTE LQFP SMD 100P - RENESAS ELECTRONICS CORPORATION | 1 | EA | G | Assembly Pull | U11M |  |  |  |  | 1 |  | TRUE |  |  | RENESAS ELECTRONICS CORPORATION | Y |  |  | 2024-05-08 10:04:35 | 2049-12-31 00:00:00 | CircuitComponentPart | EAHO500030
EAN66074801 | *Q* | 1000 |  |  |  |  | Q | EBR43691801 | EAN66074801 | IC,Microcontrollers | R5F566TEADFP 2.7V To 5.5V 75mA 160MHz 64KBYTE FLASH 512KBYTE LQFP SMD 100P - RENESAS ELECTRONICS CORPORATION | 1 | EA | G | Assembly Pull | U11M |  |  |  |  | 1 |  | TRUE |  |  | RENESAS ELECTRONICS CORPORATION | Y |  |  | 2024-05-08 10:04:35 | 2049-12-31 00:00:00 | CircuitComponentPart | EAHO500030
0FS3151B9AD | ....4 | 1010 |  |  |  |  | B | EBR43691801 | 0FS3151B9AD | Fuse,Time Delay | SR-5-3.15A NYLON 250V 3.15A KS/JAPAN/UL/CSA/VDE/BSI/SEMKO RADIAL TP BUSSMANN DIVISION, COOPER INDUSTRIES. | 1 | EA | G | Supplier | F01S |  |  |  |  | 1 |  | TRUE |  |  | BUSSMANN DIVISION, COOPER INDUSTRIES. | N |  |  | 2024-05-08 10:04:35 | 2049-12-31 00:00:00 | CircuitComponentPart | EAHO500030
0FS3151B9AD | *Q* | 1010 |  |  |  |  | Q | EBR43691801 | 0FS3151B9AD | Fuse,Time Delay | SR-5-3.15A NYLON 250V 3.15A KS/JAPAN/UL/CSA/VDE/BSI/SEMKO RADIAL TP BUSSMANN DIVISION, COOPER INDUSTRIES. | 1 | EA | G | Supplier | F01S |  |  |  |  | 1 |  | TRUE |  |  | BUSSMANN DIVISION, COOPER INDUSTRIES. | N |  |  | 2024-05-08 10:04:35 | 2049-12-31 00:00:00 | CircuitComponentPart | EAHO500030
EAE36515701 | ....4 | 1020 |  |  |  |  | B | EBR43691801 | EAE36515701 | Capacitor,Ceramic,Chip | GRM21BR71H474K 470 nF 10% 50V X7R -55TO+125C 2012 TP - - MURATA MANUFACTURING CO.,LTD. | 1 | EA | G | Supplier | C05S |  |  |  |  | 1 |  | TRUE |  |  | MURATA MANUFACTURING CO.,LTD. | N |  |  | 2024-05-08 10:04:35 | 2049-12-31 00:00:00 | CircuitComponentPart | EAHO500030
EAE36515701 | *Q* | 1020 |  |  |  |  | Q | EBR43691801 | EAE36515701 | Capacitor,Ceramic,Chip | GRM21BR71H474K 470 nF 10% 50V X7R -55TO+125C 2012 TP - - MURATA MANUFACTURING CO.,LTD. | 1 | EA | G | Supplier | C05S |  |  |  |  | 1 |  | TRUE |  |  | MURATA MANUFACTURING CO.,LTD. | N |  |  | 2024-05-08 10:04:35 | 2049-12-31 00:00:00 | CircuitComponentPart | EAHO500030
0RH5102C422 | ....4 | 1040 |  |  |  |  | B | EBR43691801 | 0RH5102C422 | Resistor,Chip | MCR03EZPF513 51KOHM 1% 1/10W 1608 R/TP - ROHM CO.,LTD. | 6 | EA | G | Supplier | R127M,R128M,R139R,R145R,R15P,R69P |  |  |  |  | 1¦1¦1¦1¦1¦1 | ¦¦¦¦¦ | TRUE |  |  | COWELL FASHION CO., LTD | Y |  |  | 2024-05-08 10:04:35 | 2049-12-31 00:00:00 | CircuitComponentPart | EAHO500030
0RH5102C422 | *Q* | 1040 |  |  |  |  | Q | EBR43691801 | 0RH5102C422 | Resistor,Chip | MCR03EZPF513 51KOHM 1% 1/10W 1608 R/TP - ROHM CO.,LTD. | 1 | EA | G | Supplier | R127M |  |  |  |  | 1 |  | TRUE |  |  | COWELL FASHION CO., LTD | Y |  |  | 2024-05-08 10:04:35 | 2049-12-31 00:00:00 | CircuitComponentPart | EAHO500030
0RH5102C422 | *Q* | 1040 |  |  |  |  | Q | EBR43691801 | 0RH5102C422 | Resistor,Chip | MCR03EZPF513 51KOHM 1% 1/10W 1608 R/TP - ROHM CO.,LTD. | 1 | EA | G | Supplier | R128M |  |  |  |  | 1 |  | TRUE |  |  | COWELL FASHION CO., LTD | Y |  |  | 2024-05-08 10:04:35 | 2049-12-31 00:00:00 | CircuitComponentPart | EAHO500030
0RH5102C422 | *Q* | 1040 |  |  |  |  | Q | EBR43691801 | 0RH5102C422 | Resistor,Chip | MCR03EZPF513 51KOHM 1% 1/10W 1608 R/TP - ROHM CO.,LTD. | 1 | EA | G | Supplier | R139R |  |  |  |  | 1 |  | TRUE |  |  | COWELL FASHION CO., LTD | Y |  |  | 2024-05-08 10:04:35 | 2049-12-31 00:00:00 | CircuitComponentPart | EAHO500030
0RH5102C422 | *Q* | 1040 |  |  |  |  | Q | EBR43691801 | 0RH5102C422 | Resistor,Chip | MCR03EZPF513 51KOHM 1% 1/10W 1608 R/TP - ROHM CO.,LTD. | 1 | EA | G | Supplier | R145R |  |  |  |  | 1 |  | TRUE |  |  | COWELL FASHION CO., LTD | Y |  |  | 2024-05-08 10:04:35 | 2049-12-31 00:00:00 | CircuitComponentPart | EAHO500030
0RH5102C422 | *Q* | 1040 |  |  |  |  | Q | EBR43691801 | 0RH5102C422 | Resistor,Chip | MCR03EZPF513 51KOHM 1% 1/10W 1608 R/TP - ROHM CO.,LTD. | 1 | EA | G | Supplier | R15P |  |  |  |  | 1 |  | TRUE |  |  | COWELL FASHION CO., LTD | Y |  |  | 2024-05-08 10:04:35 | 2049-12-31 00:00:00 | CircuitComponentPart | EAHO500030
0RH5102C422 | *Q* | 1040 |  |  |  |  | Q | EBR43691801 | 0RH5102C422 | Resistor,Chip | MCR03EZPF513 51KOHM 1% 1/10W 1608 R/TP - ROHM CO.,LTD. | 1 | EA | G | Supplier | R69P |  |  |  |  | 1 |  | TRUE |  |  | COWELL FASHION CO., LTD | Y |  |  | 2024-05-08 10:04:35 | 2049-12-31 00:00:00 | CircuitComponentPart | EAHO500030
0RH0472G622 | ....4 | 1050 |  |  |  |  | B | EBR43691801 | 0RH0472G622 | Resistor,Chip | MCR18EZHJ470 47OHM 5% 1/4W 3216 R/TP - ROHM CO.,LTD. | 2 | EA | G | Supplier | R03S,R04S |  |  |  |  | 1¦1 | ¦ | TRUE |  |  | SAMSUNG ELECTRO-MECHANICS CO., LTD. | N |  |  | 2024-05-08 10:04:35 | 2049-12-31 00:00:00 | CircuitComponentPart | EAHO500030
0RH0472G622 | *Q* | 1050 |  |  |  |  | Q | EBR43691801 | 0RH0472G622 | Resistor,Chip | MCR18EZHJ470 47OHM 5% 1/4W 3216 R/TP - ROHM CO.,LTD. | 1 | EA | G | Supplier | R03S |  |  |  |  | 1 |  | TRUE |  |  | SAMSUNG ELECTRO-MECHANICS CO., LTD. | N |  |  | 2024-05-08 10:04:35 | 2049-12-31 00:00:00 | CircuitComponentPart | EAHO500030
0RH0472G622 | *Q* | 1050 |  |  |  |  | Q | EBR43691801 | 0RH0472G622 | Resistor,Chip | MCR18EZHJ470 47OHM 5% 1/4W 3216 R/TP - ROHM CO.,LTD. | 1 | EA | G | Supplier | R04S |  |  |  |  | 1 |  | TRUE |  |  | SAMSUNG ELECTRO-MECHANICS CO., LTD. | N |  |  | 2024-05-08 10:04:35 | 2049-12-31 00:00:00 | CircuitComponentPart | EAHO500030
0RJ1101D477 | ....4 | 1060 |  |  |  |  | B | EBR43691801 | 0RJ1101D477 | Resistor,Chip | MCR03EZPF1101 1.1KOHM 1% 1/10W 1608 R/TP - ROHM CO.,LTD. | 3 | EA | G | Supplier | R101T,R109T,R90T |  |  |  |  | 1¦1¦1 | ¦¦ | TRUE |  |  | ROHM CO.,LTD. | N |  |  | 2024-05-08 10:04:35 | 2049-12-31 00:00:00 | CircuitComponentPart | EAHO500030
0RJ1101D477 | *Q* | 1060 |  |  |  |  | Q | EBR43691801 | 0RJ1101D477 | Resistor,Chip | MCR03EZPF1101 1.1KOHM 1% 1/10W 1608 R/TP - ROHM CO.,LTD. | 1 | EA | G | Supplier | R101T |  |  |  |  | 1 |  | TRUE |  |  | ROHM CO.,LTD. | N |  |  | 2024-05-08 10:04:35 | 2049-12-31 00:00:00 | CircuitComponentPart | EAHO500030
0RJ1101D477 | *Q* | 1060 |  |  |  |  | Q | EBR43691801 | 0RJ1101D477 | Resistor,Chip | MCR03EZPF1101 1.1KOHM 1% 1/10W 1608 R/TP - ROHM CO.,LTD. | 1 | EA | G | Supplier | R109T |  |  |  |  | 1 |  | TRUE |  |  | ROHM CO.,LTD. | N |  |  | 2024-05-08 10:04:35 | 2049-12-31 00:00:00 | CircuitComponentPart | EAHO500030
0RJ1101D477 | *Q* | 1060 |  |  |  |  | Q | EBR43691801 | 0RJ1101D477 | Resistor,Chip | MCR03EZPF1101 1.1KOHM 1% 1/10W 1608 R/TP - ROHM CO.,LTD. | 1 | EA | G | Supplier | R90T |  |  |  |  | 1 |  | TRUE |  |  | ROHM CO.,LTD. | N |  |  | 2024-05-08 10:04:35 | 2049-12-31 00:00:00 | CircuitComponentPart | EAHO500030
EAH61515501 | ....4 | 1070 |  | l5Gms5ndsv0LFFw0KaUm8i | 손호진(hojin.son) |  | B | EBR43691801 | EAH61515501 | Diode,Switching | 1SS355VM 1.2V 80V 225mA - 4NSEC 100mW UMD2 T/REEL 2P 1 ROHM. | 18 | EA | G | Assembly Pull | D01V,D101M,D102R,D103M,D104R,D106M,D106R,D107R,D109R,D111R,D11P,D12P,D21P,D22P,D23P,D24P,D31P,D32P |  |  |  | CVZ.ECTA | 1¦1¦1¦1¦1¦1¦1¦1¦1¦1¦1¦1¦1¦1¦1¦1¦1¦1 | ¦¦¦¦¦¦¦¦¦¦¦¦¦¦¦¦¦ | TRUE |  |  | ROHM. | Y |  |  | 2024-05-08 10:04:35 | 2049-12-31 00:00:00 | CircuitComponentPart | EAHO500030
EAH61515501 | *Q* | 1070 |  | l5Gms5ndsv0LFFw0KaUm8i | 손호진(hojin.son) |  | Q | EBR43691801 | EAH61515501 | Diode,Switching | 1SS355VM 1.2V 80V 225mA - 4NSEC 100mW UMD2 T/REEL 2P 1 ROHM. | 1 | EA | G | Assembly Pull | D01V |  |  |  | CVZ.ECTA | 1 |  | TRUE |  |  | ROHM. | Y |  |  | 2024-05-08 10:04:35 | 2049-12-31 00:00:00 | CircuitComponentPart | EAHO500030
EAH61515501 | *Q* | 1070 |  | l5Gms5ndsv0LFFw0KaUm8i | 손호진(hojin.son) |  | Q | EBR43691801 | EAH61515501 | Diode,Switching | 1SS355VM 1.2V 80V 225mA - 4NSEC 100mW UMD2 T/REEL 2P 1 ROHM. | 1 | EA | G | Assembly Pull | D101M |  |  |  | CVZ.ECTA | 1 |  | TRUE |  |  | ROHM. | Y |  |  | 2024-05-08 10:04:35 | 2049-12-31 00:00:00 | CircuitComponentPart | EAHO500030
EAH61515501 | *Q* | 1070 |  | l5Gms5ndsv0LFFw0KaUm8i | 손호진(hojin.son) |  | Q | EBR43691801 | EAH61515501 | Diode,Switching | 1SS355VM 1.2V 80V 225mA - 4NSEC 100mW UMD2 T/REEL 2P 1 ROHM. | 1 | EA | G | Assembly Pull | D102R |  |  |  | CVZ.ECTA | 1 |  | TRUE |  |  | ROHM. | Y |  |  | 2024-05-08 10:04:35 | 2049-12-31 00:00:00 | CircuitComponentPart | EAHO500030
EAH61515501 | *Q* | 1070 |  | l5Gms5ndsv0LFFw0KaUm8i | 손호진(hojin.son) |  | Q | EBR43691801 | EAH61515501 | Diode,Switching | 1SS355VM 1.2V 80V 225mA - 4NSEC 100mW UMD2 T/REEL 2P 1 ROHM. | 1 | EA | G | Assembly Pull | D103M |  |  |  | CVZ.ECTA | 1 |  | TRUE |  |  | ROHM. | Y |  |  | 2024-05-08 10:04:35 | 2049-12-31 00:00:00 | CircuitComponentPart | EAHO500030
EAH61515501 | *Q* | 1070 |  | l5Gms5ndsv0LFFw0KaUm8i | 손호진(hojin.son) |  | Q | EBR43691801 | EAH61515501 | Diode,Switching | 1SS355VM 1.2V 80V 225mA - 4NSEC 100mW UMD2 T/REEL 2P 1 ROHM. | 1 | EA | G | Assembly Pull | D104R |  |  |  | CVZ.ECTA | 1 |  | TRUE |  |  | ROHM. | Y |  |  | 2024-05-08 10:04:35 | 2049-12-31 00:00:00 | CircuitComponentPart | EAHO500030
EAH61515501 | *Q* | 1070 |  | l5Gms5ndsv0LFFw0KaUm8i | 손호진(hojin.son) |  | Q | EBR43691801 | EAH61515501 | Diode,Switching | 1SS355VM 1.2V 80V 225mA - 4NSEC 100mW UMD2 T/REEL 2P 1 ROHM. | 1 | EA | G | Assembly Pull | D106M |  |  |  | CVZ.ECTA | 1 |  | TRUE |  |  | ROHM. | Y |  |  | 2024-05-08 10:04:35 | 2049-12-31 00:00:00 | CircuitComponentPart | EAHO500030
EAH61515501 | *Q* | 1070 |  | l5Gms5ndsv0LFFw0KaUm8i | 손호진(hojin.son) |  | Q | EBR43691801 | EAH61515501 | Diode,Switching | 1SS355VM 1.2V 80V 225mA - 4NSEC 100mW UMD2 T/REEL 2P 1 ROHM. | 1 | EA | G | Assembly Pull | D106R |  |  |  | CVZ.ECTA | 1 |  | TRUE |  |  | ROHM. | Y |  |  | 2024-05-08 10:04:35 | 2049-12-31 00:00:00 | CircuitComponentPart | EAHO500030
EAH61515501 | *Q* | 1070 |  | l5Gms5ndsv0LFFw0KaUm8i | 손호진(hojin.son) |  | Q | EBR43691801 | EAH61515501 | Diode,Switching | 1SS355VM 1.2V 80V 225mA - 4NSEC 100mW UMD2 T/REEL 2P 1 ROHM. | 1 | EA | G | Assembly Pull | D107R |  |  |  | CVZ.ECTA | 1 |  | TRUE |  |  | ROHM. | Y |  |  | 2024-05-08 10:04:35 | 2049-12-31 00:00:00 | CircuitComponentPart | EAHO500030
EAH61515501 | *Q* | 1070 |  | l5Gms5ndsv0LFFw0KaUm8i | 손호진(hojin.son) |  | Q | EBR43691801 | EAH61515501 | Diode,Switching | 1SS355VM 1.2V 80V 225mA - 4NSEC 100mW UMD2 T/REEL 2P 1 ROHM. | 1 | EA | G | Assembly Pull | D109R |  |  |  | CVZ.ECTA | 1 |  | TRUE |  |  | ROHM. | Y |  |  | 2024-05-08 10:04:35 | 2049-12-31 00:00:00 | CircuitComponentPart | EAHO500030
EAH61515501 | *Q* | 1070 |  | l5Gms5ndsv0LFFw0KaUm8i | 손호진(hojin.son) |  | Q | EBR43691801 | EAH61515501 | Diode,Switching | 1SS355VM 1.2V 80V 225mA - 4NSEC 100mW UMD2 T/REEL 2P 1 ROHM. | 1 | EA | G | Assembly Pull | D111R |  |  |  | CVZ.ECTA | 1 |  | TRUE |  |  | ROHM. | Y |  |  | 2024-05-08 10:04:35 | 2049-12-31 00:00:00 | CircuitComponentPart | EAHO500030
EAH61515501 | *Q* | 1070 |  | l5Gms5ndsv0LFFw0KaUm8i | 손호진(hojin.son) |  | Q | EBR43691801 | EAH61515501 | Diode,Switching | 1SS355VM 1.2V 80V 225mA - 4NSEC 100mW UMD2 T/REEL 2P 1 ROHM. | 1 | EA | G | Assembly Pull | D11P |  |  |  | CVZ.ECTA | 1 |  | TRUE |  |  | ROHM. | Y |  |  | 2024-05-08 10:04:35 | 2049-12-31 00:00:00 | CircuitComponentPart | EAHO500030
EAH61515501 | *Q* | 1070 |  | l5Gms5ndsv0LFFw0KaUm8i | 손호진(hojin.son) |  | Q | EBR43691801 | EAH61515501 | Diode,Switching | 1SS355VM 1.2V 80V 225mA - 4NSEC 100mW UMD2 T/REEL 2P 1 ROHM. | 1 | EA | G | Assembly Pull | D12P |  |  |  | CVZ.ECTA | 1 |  | TRUE |  |  | ROHM. | Y |  |  | 2024-05-08 10:04:35 | 2049-12-31 00:00:00 | CircuitComponentPart | EAHO500030
EAH61515501 | *Q* | 1070 |  | l5Gms5ndsv0LFFw0KaUm8i | 손호진(hojin.son) |  | Q | EBR43691801 | EAH61515501 | Diode,Switching | 1SS355VM 1.2V 80V 225mA - 4NSEC 100mW UMD2 T/REEL 2P 1 ROHM. | 1 | EA | G | Assembly Pull | D21P |  |  |  | CVZ.ECTA | 1 |  | TRUE |  |  | ROHM. | Y |  |  | 2024-05-08 10:04:35 | 2049-12-31 00:00:00 | CircuitComponentPart | EAHO500030
EAH61515501 | *Q* | 1070 |  | l5Gms5ndsv0LFFw0KaUm8i | 손호진(hojin.son) |  | Q | EBR43691801 | EAH61515501 | Diode,Switching | 1SS355VM 1.2V 80V 225mA - 4NSEC 100mW UMD2 T/REEL 2P 1 ROHM. | 1 | EA | G | Assembly Pull | D22P |  |  |  | CVZ.ECTA | 1 |  | TRUE |  |  | ROHM. | Y |  |  | 2024-05-08 10:04:35 | 2049-12-31 00:00:00 | CircuitComponentPart | EAHO500030
EAH61515501 | *Q* | 1070 |  | l5Gms5ndsv0LFFw0KaUm8i | 손호진(hojin.son) |  | Q | EBR43691801 | EAH61515501 | Diode,Switching | 1SS355VM 1.2V 80V 225mA - 4NSEC 100mW UMD2 T/REEL 2P 1 ROHM. | 1 | EA | G | Assembly Pull | D23P |  |  |  | CVZ.ECTA | 1 |  | TRUE |  |  | ROHM. | Y |  |  | 2024-05-08 10:04:35 | 2049-12-31 00:00:00 | CircuitComponentPart | EAHO500030
EAH61515501 | *Q* | 1070 |  | l5Gms5ndsv0LFFw0KaUm8i | 손호진(hojin.son) |  | Q | EBR43691801 | EAH61515501 | Diode,Switching | 1SS355VM 1.2V 80V 225mA - 4NSEC 100mW UMD2 T/REEL 2P 1 ROHM. | 1 | EA | G | Assembly Pull | D24P |  |  |  | CVZ.ECTA | 1 |  | TRUE |  |  | ROHM. | Y |  |  | 2024-05-08 10:04:35 | 2049-12-31 00:00:00 | CircuitComponentPart | EAHO500030
EAH61515501 | *Q* | 1070 |  | l5Gms5ndsv0LFFw0KaUm8i | 손호진(hojin.son) |  | Q | EBR43691801 | EAH61515501 | Diode,Switching | 1SS355VM 1.2V 80V 225mA - 4NSEC 100mW UMD2 T/REEL 2P 1 ROHM. | 1 | EA | G | Assembly Pull | D31P |  |  |  | CVZ.ECTA | 1 |  | TRUE |  |  | ROHM. | Y |  |  | 2024-05-08 10:04:35 | 2049-12-31 00:00:00 | CircuitComponentPart | EAHO500030
EAH61515501 | *Q* | 1070 |  | l5Gms5ndsv0LFFw0KaUm8i | 손호진(hojin.son) |  | Q | EBR43691801 | EAH61515501 | Diode,Switching | 1SS355VM 1.2V 80V 225mA - 4NSEC 100mW UMD2 T/REEL 2P 1 ROHM. | 1 | EA | G | Assembly Pull | D32P |  |  |  | CVZ.ECTA | 1 |  | TRUE |  |  | ROHM. | Y |  |  | 2024-05-08 10:04:35 | 2049-12-31 00:00:00 | CircuitComponentPart | EAHO500030
EAN66358101 | ....4 | 1080 |  |  |  |  | B | EBR43691801 | EAN66358101 | IC,Power Driver | STGAP2D -0.3VTO6.5V -0.3VTO28V 1.16W SO T/REEL 16P - - STMICROELECTRONICS | 2 | EA | G | Assembly Pull | U02R,U03R |  |  |  |  | 1¦1 | ¦ | TRUE |  |  | STMICROELECTRONICS | N |  |  | 2024-05-08 10:04:35 | 2049-12-31 00:00:00 | CircuitComponentPart | EAHO500030
EAN66358101 | *Q* | 1080 |  |  |  |  | Q | EBR43691801 | EAN66358101 | IC,Power Driver | STGAP2D -0.3VTO6.5V -0.3VTO28V 1.16W SO T/REEL 16P - - STMICROELECTRONICS | 1 | EA | G | Assembly Pull | U02R |  |  |  |  | 1 |  | TRUE |  |  | STMICROELECTRONICS | N |  |  | 2024-05-08 10:04:35 | 2049-12-31 00:00:00 | CircuitComponentPart | EAHO500030
EAN66358101 | *Q* | 1080 |  |  |  |  | Q | EBR43691801 | EAN66358101 | IC,Power Driver | STGAP2D -0.3VTO6.5V -0.3VTO28V 1.16W SO T/REEL 16P - - STMICROELECTRONICS | 1 | EA | G | Assembly Pull | U03R |  |  |  |  | 1 |  | TRUE |  |  | STMICROELECTRONICS | N |  |  | 2024-05-08 10:04:35 | 2049-12-31 00:00:00 | CircuitComponentPart | EAHO500030
0RJ1001C677 | ....4 | 1090 |  |  |  |  | B | EBR43691801 | 0RJ1001C677 | Resistor,Chip | MCR03EZPJ102_DUP 1KOHM 5% 1/10W 1608 R/TP - ROHM CO.,LTD. | 22 | EA | G | Supplier | R101M,R104M,R112R,R113R,R114R,R120,R120M,R121,R121R,R122M,R129M,R133M,R135M,R139M,R141M,R161M,R190M,R217R,R218M,R218R,R39S,R96 |  |  |  |  | 1¦1¦1¦1¦1¦1¦1¦1¦1¦1¦1¦1¦1¦1¦1¦1¦1¦1¦1¦1¦1¦1 | ¦¦¦¦¦¦¦¦¦¦¦¦¦¦¦¦¦¦¦¦¦ | TRUE |  |  | COWELL FASHION CO., LTD | N |  |  | 2024-05-08 10:04:35 | 2049-12-31 00:00:00 | CircuitComponentPart | EAHO500030
0RJ1001C677 | *Q* | 1090 |  |  |  |  | Q | EBR43691801 | 0RJ1001C677 | Resistor,Chip | MCR03EZPJ102_DUP 1KOHM 5% 1/10W 1608 R/TP - ROHM CO.,LTD. | 1 | EA | G | Supplier | R101M |  |  |  |  | 1 |  | TRUE |  |  | COWELL FASHION CO., LTD | N |  |  | 2024-05-08 10:04:35 | 2049-12-31 00:00:00 | CircuitComponentPart | EAHO500030
0RJ1001C677 | *Q* | 1090 |  |  |  |  | Q | EBR43691801 | 0RJ1001C677 | Resistor,Chip | MCR03EZPJ102_DUP 1KOHM 5% 1/10W 1608 R/TP - ROHM CO.,LTD. | 1 | EA | G | Supplier | R104M |  |  |  |  | 1 |  | TRUE |  |  | COWELL FASHION CO., LTD | N |  |  | 2024-05-08 10:04:35 | 2049-12-31 00:00:00 | CircuitComponentPart | EAHO500030
0RJ1001C677 | *Q* | 1090 |  |  |  |  | Q | EBR43691801 | 0RJ1001C677 | Resistor,Chip | MCR03EZPJ102_DUP 1KOHM 5% 1/10W 1608 R/TP - ROHM CO.,LTD. | 1 | EA | G | Supplier | R112R |  |  |  |  | 1 |  | TRUE |  |  | COWELL FASHION CO., LTD | N |  |  | 2024-05-08 10:04:35 | 2049-12-31 00:00:00 | CircuitComponentPart | EAHO500030
0RJ1001C677 | *Q* | 1090 |  |  |  |  | Q | EBR43691801 | 0RJ1001C677 | Resistor,Chip | MCR03EZPJ102_DUP 1KOHM 5% 1/10W 1608 R/TP - ROHM CO.,LTD. | 1 | EA | G | Supplier | R113R |  |  |  |  | 1 |  | TRUE |  |  | COWELL FASHION CO., LTD | N |  |  | 2024-05-08 10:04:35 | 2049-12-31 00:00:00 | CircuitComponentPart | EAHO500030
0RJ1001C677 | *Q* | 1090 |  |  |  |  | Q | EBR43691801 | 0RJ1001C677 | Resistor,Chip | MCR03EZPJ102_DUP 1KOHM 5% 1/10W 1608 R/TP - ROHM CO.,LTD. | 1 | EA | G | Supplier | R114R |  |  |  |  | 1 |  | TRUE |  |  | COWELL FASHION CO., LTD | N |  |  | 2024-05-08 10:04:35 | 2049-12-31 00:00:00 | CircuitComponentPart | EAHO500030
0RJ1001C677 | *Q* | 1090 |  |  |  |  | Q | EBR43691801 | 0RJ1001C677 | Resistor,Chip | MCR03EZPJ102_DUP 1KOHM 5% 1/10W 1608 R/TP - ROHM CO.,LTD. | 1 | EA | G | Supplier | R120 |  |  |  |  | 1 |  | TRUE |  |  | COWELL FASHION CO., LTD | N |  |  | 2024-05-08 10:04:35 | 2049-12-31 00:00:00 | CircuitComponentPart | EAHO500030
0RJ1001C677 | *Q* | 1090 |  |  |  |  | Q | EBR43691801 | 0RJ1001C677 | Resistor,Chip | MCR03EZPJ102_DUP 1KOHM 5% 1/10W 1608 R/TP - ROHM CO.,LTD. | 1 | EA | G | Supplier | R120M |  |  |  |  | 1 |  | TRUE |  |  | COWELL FASHION CO., LTD | N |  |  | 2024-05-08 10:04:35 | 2049-12-31 00:00:00 | CircuitComponentPart | EAHO500030
0RJ1001C677 | *Q* | 1090 |  |  |  |  | Q | EBR43691801 | 0RJ1001C677 | Resistor,Chip | MCR03EZPJ102_DUP 1KOHM 5% 1/10W 1608 R/TP - ROHM CO.,LTD. | 1 | EA | G | Supplier | R121 |  |  |  |  | 1 |  | TRUE |  |  | COWELL FASHION CO., LTD | N |  |  | 2024-05-08 10:04:35 | 2049-12-31 00:00:00 | CircuitComponentPart | EAHO500030
0RJ1001C677 | *Q* | 1090 |  |  |  |  | Q | EBR43691801 | 0RJ1001C677 | Resistor,Chip | MCR03EZPJ102_DUP 1KOHM 5% 1/10W 1608 R/TP - ROHM CO.,LTD. | 1 | EA | G | Supplier | R121R |  |  |  |  | 1 |  | TRUE |  |  | COWELL FASHION CO., LTD | N |  |  | 2024-05-08 10:04:35 | 2049-12-31 00:00:00 | CircuitComponentPart | EAHO500030
0RJ1001C677 | *Q* | 1090 |  |  |  |  | Q | EBR43691801 | 0RJ1001C677 | Resistor,Chip | MCR03EZPJ102_DUP 1KOHM 5% 1/10W 1608 R/TP - ROHM CO.,LTD. | 1 | EA | G | Supplier | R122M |  |  |  |  | 1 |  | TRUE |  |  | COWELL FASHION CO., LTD | N |  |  | 2024-05-08 10:04:35 | 2049-12-31 00:00:00 | CircuitComponentPart | EAHO500030
0RJ1001C677 | *Q* | 1090 |  |  |  |  | Q | EBR43691801 | 0RJ1001C677 | Resistor,Chip | MCR03EZPJ102_DUP 1KOHM 5% 1/10W 1608 R/TP - ROHM CO.,LTD. | 1 | EA | G | Supplier | R129M |  |  |  |  | 1 |  | TRUE |  |  | COWELL FASHION CO., LTD | N |  |  | 2024-05-08 10:04:35 | 2049-12-31 00:00:00 | CircuitComponentPart | EAHO500030
0RJ1001C677 | *Q* | 1090 |  |  |  |  | Q | EBR43691801 | 0RJ1001C677 | Resistor,Chip | MCR03EZPJ102_DUP 1KOHM 5% 1/10W 1608 R/TP - ROHM CO.,LTD. | 1 | EA | G | Supplier | R133M |  |  |  |  | 1 |  | TRUE |  |  | COWELL FASHION CO., LTD | N |  |  | 2024-05-08 10:04:35 | 2049-12-31 00:00:00 | CircuitComponentPart | EAHO500030
0RJ1001C677 | *Q* | 1090 |  |  |  |  | Q | EBR43691801 | 0RJ1001C677 | Resistor,Chip | MCR03EZPJ102_DUP 1KOHM 5% 1/10W 1608 R/TP - ROHM CO.,LTD. | 1 | EA | G | Supplier | R135M |  |  |  |  | 1 |  | TRUE |  |  | COWELL FASHION CO., LTD | N |  |  | 2024-05-08 10:04:35 | 2049-12-31 00:00:00 | CircuitComponentPart | EAHO500030
0RJ1001C677 | *Q* | 1090 |  |  |  |  | Q | EBR43691801 | 0RJ1001C677 | Resistor,Chip | MCR03EZPJ102_DUP 1KOHM 5% 1/10W 1608 R/TP - ROHM CO.,LTD. | 1 | EA | G | Supplier | R139M |  |  |  |  | 1 |  | TRUE |  |  | COWELL FASHION CO., LTD | N |  |  | 2024-05-08 10:04:35 | 2049-12-31 00:00:00 | CircuitComponentPart | EAHO500030
0RJ1001C677 | *Q* | 1090 |  |  |  |  | Q | EBR43691801 | 0RJ1001C677 | Resistor,Chip | MCR03EZPJ102_DUP 1KOHM 5% 1/10W 1608 R/TP - ROHM CO.,LTD. | 1 | EA | G | Supplier | R141M |  |  |  |  | 1 |  | TRUE |  |  | COWELL FASHION CO., LTD | N |  |  | 2024-05-08 10:04:35 | 2049-12-31 00:00:00 | CircuitComponentPart | EAHO500030
0RJ1001C677 | *Q* | 1090 |  |  |  |  | Q | EBR43691801 | 0RJ1001C677 | Resistor,Chip | MCR03EZPJ102_DUP 1KOHM 5% 1/10W 1608 R/TP - ROHM CO.,LTD. | 1 | EA | G | Supplier | R161M |  |  |  |  | 1 |  | TRUE |  |  | COWELL FASHION CO., LTD | N |  |  | 2024-05-08 10:04:35 | 2049-12-31 00:00:00 | CircuitComponentPart | EAHO500030
0RJ1001C677 | *Q* | 1090 |  |  |  |  | Q | EBR43691801 | 0RJ1001C677 | Resistor,Chip | MCR03EZPJ102_DUP 1KOHM 5% 1/10W 1608 R/TP - ROHM CO.,LTD. | 1 | EA | G | Supplier | R190M |  |  |  |  | 1 |  | TRUE |  |  | COWELL FASHION CO., LTD | N |  |  | 2024-05-08 10:04:35 | 2049-12-31 00:00:00 | CircuitComponentPart | EAHO500030
0RJ1001C677 | *Q* | 1090 |  |  |  |  | Q | EBR43691801 | 0RJ1001C677 | Resistor,Chip | MCR03EZPJ102_DUP 1KOHM 5% 1/10W 1608 R/TP - ROHM CO.,LTD. | 1 | EA | G | Supplier | R217R |  |  |  |  | 1 |  | TRUE |  |  | COWELL FASHION CO., LTD | N |  |  | 2024-05-08 10:04:35 | 2049-12-31 00:00:00 | CircuitComponentPart | EAHO500030
0RJ1001C677 | *Q* | 1090 |  |  |  |  | Q | EBR43691801 | 0RJ1001C677 | Resistor,Chip | MCR03EZPJ102_DUP 1KOHM 5% 1/10W 1608 R/TP - ROHM CO.,LTD. | 1 | EA | G | Supplier | R218M |  |  |  |  | 1 |  | TRUE |  |  | COWELL FASHION CO., LTD | N |  |  | 2024-05-08 10:04:35 | 2049-12-31 00:00:00 | CircuitComponentPart | EAHO500030
0RJ1001C677 | *Q* | 1090 |  |  |  |  | Q | EBR43691801 | 0RJ1001C677 | Resistor,Chip | MCR03EZPJ102_DUP 1KOHM 5% 1/10W 1608 R/TP - ROHM CO.,LTD. | 1 | EA | G | Supplier | R218R |  |  |  |  | 1 |  | TRUE |  |  | COWELL FASHION CO., LTD | N |  |  | 2024-05-08 10:04:35 | 2049-12-31 00:00:00 | CircuitComponentPart | EAHO500030
0RJ1001C677 | *Q* | 1090 |  |  |  |  | Q | EBR43691801 | 0RJ1001C677 | Resistor,Chip | MCR03EZPJ102_DUP 1KOHM 5% 1/10W 1608 R/TP - ROHM CO.,LTD. | 1 | EA | G | Supplier | R39S |  |  |  |  | 1 |  | TRUE |  |  | COWELL FASHION CO., LTD | N |  |  | 2024-05-08 10:04:35 | 2049-12-31 00:00:00 | CircuitComponentPart | EAHO500030
0RJ1001C677 | *Q* | 1090 |  |  |  |  | Q | EBR43691801 | 0RJ1001C677 | Resistor,Chip | MCR03EZPJ102_DUP 1KOHM 5% 1/10W 1608 R/TP - ROHM CO.,LTD. | 1 | EA | G | Supplier | R96 |  |  |  |  | 1 |  | TRUE |  |  | COWELL FASHION CO., LTD | N |  |  | 2024-05-08 10:04:35 | 2049-12-31 00:00:00 | CircuitComponentPart | EAHO500030
0RH2202C422 | ....4 | 1100 |  |  |  |  | B | EBR43691801 | 0RH2202C422 | Resistor,Chip | MCR03EZPF223 22KOHM 1% 1/10W 1608 R/TP - ROHM CO.,LTD. | 8 | EA | G | Supplier | R105P,R109P,R113P,R138R,R143R,R146R,R14P,R68P |  |  |  |  | 1¦1¦1¦1¦1¦1¦1¦1 | ¦¦¦¦¦¦¦ | TRUE |  |  | COWELL FASHION CO., LTD | N |  |  | 2024-05-08 10:04:35 | 2049-12-31 00:00:00 | CircuitComponentPart | EAHO500030
0RH2202C422 | *Q* | 1100 |  |  |  |  | Q | EBR43691801 | 0RH2202C422 | Resistor,Chip | MCR03EZPF223 22KOHM 1% 1/10W 1608 R/TP - ROHM CO.,LTD. | 1 | EA | G | Supplier | R105P |  |  |  |  | 1 |  | TRUE |  |  | COWELL FASHION CO., LTD | N |  |  | 2024-05-08 10:04:35 | 2049-12-31 00:00:00 | CircuitComponentPart | EAHO500030
0RH2202C422 | *Q* | 1100 |  |  |  |  | Q | EBR43691801 | 0RH2202C422 | Resistor,Chip | MCR03EZPF223 22KOHM 1% 1/10W 1608 R/TP - ROHM CO.,LTD. | 1 | EA | G | Supplier | R109P |  |  |  |  | 1 |  | TRUE |  |  | COWELL FASHION CO., LTD | N |  |  | 2024-05-08 10:04:35 | 2049-12-31 00:00:00 | CircuitComponentPart | EAHO500030
0RH2202C422 | *Q* | 1100 |  |  |  |  | Q | EBR43691801 | 0RH2202C422 | Resistor,Chip | MCR03EZPF223 22KOHM 1% 1/10W 1608 R/TP - ROHM CO.,LTD. | 1 | EA | G | Supplier | R113P |  |  |  |  | 1 |  | TRUE |  |  | COWELL FASHION CO., LTD | N |  |  | 2024-05-08 10:04:35 | 2049-12-31 00:00:00 | CircuitComponentPart | EAHO500030
0RH2202C422 | *Q* | 1100 |  |  |  |  | Q | EBR43691801 | 0RH2202C422 | Resistor,Chip | MCR03EZPF223 22KOHM 1% 1/10W 1608 R/TP - ROHM CO.,LTD. | 1 | EA | G | Supplier | R138R |  |  |  |  | 1 |  | TRUE |  |  | COWELL FASHION CO., LTD | N |  |  | 2024-05-08 10:04:35 | 2049-12-31 00:00:00 | CircuitComponentPart | EAHO500030
0RH2202C422 | *Q* | 1100 |  |  |  |  | Q | EBR43691801 | 0RH2202C422 | Resistor,Chip | MCR03EZPF223 22KOHM 1% 1/10W 1608 R/TP - ROHM CO.,LTD. | 1 | EA | G | Supplier | R143R |  |  |  |  | 1 |  | TRUE |  |  | COWELL FASHION CO., LTD | N |  |  | 2024-05-08 10:04:35 | 2049-12-31 00:00:00 | CircuitComponentPart | EAHO500030
0RH2202C422 | *Q* | 1100 |  |  |  |  | Q | EBR43691801 | 0RH2202C422 | Resistor,Chip | MCR03EZPF223 22KOHM 1% 1/10W 1608 R/TP - ROHM CO.,LTD. | 1 | EA | G | Supplier | R146R |  |  |  |  | 1 |  | TRUE |  |  | COWELL FASHION CO., LTD | N |  |  | 2024-05-08 10:04:35 | 2049-12-31 00:00:00 | CircuitComponentPart | EAHO500030
0RH2202C422 | *Q* | 1100 |  |  |  |  | Q | EBR43691801 | 0RH2202C422 | Resistor,Chip | MCR03EZPF223 22KOHM 1% 1/10W 1608 R/TP - ROHM CO.,LTD. | 1 | EA | G | Supplier | R14P |  |  |  |  | 1 |  | TRUE |  |  | COWELL FASHION CO., LTD | N |  |  | 2024-05-08 10:04:35 | 2049-12-31 00:00:00 | CircuitComponentPart | EAHO500030
0RH2202C422 | *Q* | 1100 |  |  |  |  | Q | EBR43691801 | 0RH2202C422 | Resistor,Chip | MCR03EZPF223 22KOHM 1% 1/10W 1608 R/TP - ROHM CO.,LTD. | 1 | EA | G | Supplier | R68P |  |  |  |  | 1 |  | TRUE |  |  | COWELL FASHION CO., LTD | N |  |  | 2024-05-08 10:04:35 | 2049-12-31 00:00:00 | CircuitComponentPart | EAHO500030
EAH65082502 | ....4 | 1110 |  | PHAiMxSR-3Co_7w51DDmIM | JIACHENG WANG(jiacheng.wang) |  | B | EBR43691801 | EAH65082502 | Diode,Bridge | GBJ2506_HF 600V 1.05V 10UA 350A SIP ST 4P 4 DIODES INCORPORATED H.K | 2 | EA | D | Assembly Pull | D11R,D21R |  |  |  |  | 1¦1 | ¦ | TRUE |  |  | DIODES INCORPORATED H.K | N |  |  | 2024-10-29 07:52:01 | 2049-12-31 00:00:00 | CircuitComponentPart | EAHO900158
EAH65082502 | *Q* | 1110 |  | PHAiMxSR-3Co_7w51DDmIM | JIACHENG WANG(jiacheng.wang) |  | Q | EBR43691801 | EAH65082502 | Diode,Bridge | GBJ2506_HF 600V 1.05V 10UA 350A SIP ST 4P 4 DIODES INCORPORATED H.K | 1 | EA | D | Assembly Pull | D11R |  |  |  |  | 1 |  | TRUE |  |  | DIODES INCORPORATED H.K | N |  |  | 2024-10-29 07:52:01 | 2049-12-31 00:00:00 | CircuitComponentPart | EAHO900158
EAH65082502 | *Q* | 1110 |  | PHAiMxSR-3Co_7w51DDmIM | JIACHENG WANG(jiacheng.wang) |  | Q | EBR43691801 | EAH65082502 | Diode,Bridge | GBJ2506_HF 600V 1.05V 10UA 350A SIP ST 4P 4 DIODES INCORPORATED H.K | 1 | EA | D | Assembly Pull | D21R |  |  |  |  | 1 |  | TRUE |  |  | DIODES INCORPORATED H.K | N |  |  | 2024-10-29 07:52:01 | 2049-12-31 00:00:00 | CircuitComponentPart | EAHO900158
0ILNRKE003A | ....4 | 1120 |  | tIV9zpc95acl5ns0KaUlvW |  |  | B | EBR43691801 | 0ILNRKE003A | IC,Comparator | KIA393F +-18 36V +-18V 36V 50NA 1.3uSEC 240mW FLP R/TP 8P 2 - 0.8mA COMPARATOR FLP R/TP 8P - KEC CORP. | 1 | EA | G | Assembly Pull | U11P |  |  |  |  | 1 |  | TRUE |  |  | KEC CORP. | N |  |  | 2024-05-08 10:04:35 | 2049-12-31 00:00:00 | CircuitComponentPart | EAHO500030
0ILNRKE003A | *Q* | 1120 |  | tIV9zpc95acl5ns0KaUlvW |  |  | Q | EBR43691801 | 0ILNRKE003A | IC,Comparator | KIA393F +-18 36V +-18V 36V 50NA 1.3uSEC 240mW FLP R/TP 8P 2 - 0.8mA COMPARATOR FLP R/TP 8P - KEC CORP. | 1 | EA | G | Assembly Pull | U11P |  |  |  |  | 1 |  | TRUE |  |  | KEC CORP. | N |  |  | 2024-05-08 10:04:35 | 2049-12-31 00:00:00 | CircuitComponentPart | EAHO500030
0DRVH00238A | ....4 | 1130 |  |  |  |  | B | EBR43691801 | 0DRVH00238A | Diode,Rectifier | US1M - 1KV 1.7V 10UA 30A 75NSEC DO214AA R/TP 2P 1 VISHAY INTERTECHNOLOGY | 6 | EA | G | Assembly Pull | D02S,D03S,D103R,D11V,D12V,D203R |  |  |  |  | 1¦1¦1¦1¦1¦1 | ¦¦¦¦¦ | TRUE |  |  | VISHAY INTERTECHNOLOGY | N |  |  | 2024-05-08 10:04:35 | 2049-12-31 00:00:00 | CircuitComponentPart | EAHO500030
0DRVH00238A | *Q* | 1130 |  |  |  |  | Q | EBR43691801 | 0DRVH00238A | Diode,Rectifier | US1M - 1KV 1.7V 10UA 30A 75NSEC DO214AA R/TP 2P 1 VISHAY INTERTECHNOLOGY | 1 | EA | G | Assembly Pull | D02S |  |  |  |  | 1 |  | TRUE |  |  | VISHAY INTERTECHNOLOGY | N |  |  | 2024-05-08 10:04:35 | 2049-12-31 00:00:00 | CircuitComponentPart | EAHO500030
0DRVH00238A | *Q* | 1130 |  |  |  |  | Q | EBR43691801 | 0DRVH00238A | Diode,Rectifier | US1M - 1KV 1.7V 10UA 30A 75NSEC DO214AA R/TP 2P 1 VISHAY INTERTECHNOLOGY | 1 | EA | G | Assembly Pull | D03S |  |  |  |  | 1 |  | TRUE |  |  | VISHAY INTERTECHNOLOGY | N |  |  | 2024-05-08 10:04:35 | 2049-12-31 00:00:00 | CircuitComponentPart | EAHO500030
0DRVH00238A | *Q* | 1130 |  |  |  |  | Q | EBR43691801 | 0DRVH00238A | Diode,Rectifier | US1M - 1KV 1.7V 10UA 30A 75NSEC DO214AA R/TP 2P 1 VISHAY INTERTECHNOLOGY | 1 | EA | G | Assembly Pull | D103R |  |  |  |  | 1 |  | TRUE |  |  | VISHAY INTERTECHNOLOGY | N |  |  | 2024-05-08 10:04:35 | 2049-12-31 00:00:00 | CircuitComponentPart | EAHO500030
0DRVH00238A | *Q* | 1130 |  |  |  |  | Q | EBR43691801 | 0DRVH00238A | Diode,Rectifier | US1M - 1KV 1.7V 10UA 30A 75NSEC DO214AA R/TP 2P 1 VISHAY INTERTECHNOLOGY | 1 | EA | G | Assembly Pull | D11V |  |  |  |  | 1 |  | TRUE |  |  | VISHAY INTERTECHNOLOGY | N |  |  | 2024-05-08 10:04:35 | 2049-12-31 00:00:00 | CircuitComponentPart | EAHO500030
0DRVH00238A | *Q* | 1130 |  |  |  |  | Q | EBR43691801 | 0DRVH00238A | Diode,Rectifier | US1M - 1KV 1.7V 10UA 30A 75NSEC DO214AA R/TP 2P 1 VISHAY INTERTECHNOLOGY | 1 | EA | G | Assembly Pull | D12V |  |  |  |  | 1 |  | TRUE |  |  | VISHAY INTERTECHNOLOGY | N |  |  | 2024-05-08 10:04:35 | 2049-12-31 00:00:00 | CircuitComponentPart | EAHO500030
0DRVH00238A | *Q* | 1130 |  |  |  |  | Q | EBR43691801 | 0DRVH00238A | Diode,Rectifier | US1M - 1KV 1.7V 10UA 30A 75NSEC DO214AA R/TP 2P 1 VISHAY INTERTECHNOLOGY | 1 | EA | G | Assembly Pull | D203R |  |  |  |  | 1 |  | TRUE |  |  | VISHAY INTERTECHNOLOGY | N |  |  | 2024-05-08 10:04:35 | 2049-12-31 00:00:00 | CircuitComponentPart | EAHO500030
EAG34656001 | ....4 | 1140 |  |  |  |  | B | EBR43691801 | EAG34656001 | Connector,Wafer | SMW200-H04G. 4P 2.00MM 1R STRAIGHT SMD R/TP NATURAL - YEONHO ELECTRONICS CO., LTD | 1 | EA | G | Supplier | CN3 |  |  |  |  | 1 |  | TRUE |  |  | YEONHO ELECTRONICS CO., LTD | N |  |  | 2024-05-08 10:04:35 | 2049-12-31 00:00:00 | CircuitComponentPart | EAHO500030
EAG34656001 | *Q* | 1140 |  |  |  |  | Q | EBR43691801 | EAG34656001 | Connector,Wafer | SMW200-H04G. 4P 2.00MM 1R STRAIGHT SMD R/TP NATURAL - YEONHO ELECTRONICS CO., LTD | 1 | EA | G | Supplier | CN3 |  |  |  |  | 1 |  | TRUE |  |  | YEONHO ELECTRONICS CO., LTD | N |  |  | 2024-05-08 10:04:35 | 2049-12-31 00:00:00 | CircuitComponentPart | EAHO500030
0RH8201C422 | ....4 | 1150 |  |  |  |  | B | EBR43691801 | 0RH8201C422 | Resistor,Chip | MCR03EZPFX8201 8.2KOHM 1% 1/10W 1608 R/TP - ROHM CO.,LTD. | 4 | EA | G | Supplier | R01P,R105C,R205C,R58P |  |  |  |  | 1¦1¦1¦1 | ¦¦¦ | TRUE |  |  | COWELL FASHION CO., LTD | N |  |  | 2024-05-08 10:04:35 | 2049-12-31 00:00:00 | CircuitComponentPart | EAHO500030
0RH8201C422 | *Q* | 1150 |  |  |  |  | Q | EBR43691801 | 0RH8201C422 | Resistor,Chip | MCR03EZPFX8201 8.2KOHM 1% 1/10W 1608 R/TP - ROHM CO.,LTD. | 1 | EA | G | Supplier | R01P |  |  |  |  | 1 |  | TRUE |  |  | COWELL FASHION CO., LTD | N |  |  | 2024-05-08 10:04:35 | 2049-12-31 00:00:00 | CircuitComponentPart | EAHO500030
0RH8201C422 | *Q* | 1150 |  |  |  |  | Q | EBR43691801 | 0RH8201C422 | Resistor,Chip | MCR03EZPFX8201 8.2KOHM 1% 1/10W 1608 R/TP - ROHM CO.,LTD. | 1 | EA | G | Supplier | R105C |  |  |  |  | 1 |  | TRUE |  |  | COWELL FASHION CO., LTD | N |  |  | 2024-05-08 10:04:35 | 2049-12-31 00:00:00 | CircuitComponentPart | EAHO500030
0RH8201C422 | *Q* | 1150 |  |  |  |  | Q | EBR43691801 | 0RH8201C422 | Resistor,Chip | MCR03EZPFX8201 8.2KOHM 1% 1/10W 1608 R/TP - ROHM CO.,LTD. | 1 | EA | G | Supplier | R205C |  |  |  |  | 1 |  | TRUE |  |  | COWELL FASHION CO., LTD | N |  |  | 2024-05-08 10:04:35 | 2049-12-31 00:00:00 | CircuitComponentPart | EAHO500030
0RH8201C422 | *Q* | 1150 |  |  |  |  | Q | EBR43691801 | 0RH8201C422 | Resistor,Chip | MCR03EZPFX8201 8.2KOHM 1% 1/10W 1608 R/TP - ROHM CO.,LTD. | 1 | EA | G | Supplier | R58P |  |  |  |  | 1 |  | TRUE |  |  | COWELL FASHION CO., LTD | N |  |  | 2024-05-08 10:04:35 | 2049-12-31 00:00:00 | CircuitComponentPart | EAHO500030
0RH1002C422 | ....4 | 1160 |  |  |  |  | B | EBR43691801 | 0RH1002C422 | Resistor,Chip | MCR03EZPF103 10KOHM 1% 1/10W 1608 R/TP - ROHM CO.,LTD. | 12 | EA | G | Supplier | R06S,R07P,R107P,R132M,R134M,R145M,R146M,R147M,R148M,R160M,R63P,R95 |  |  |  |  | 1¦1¦1¦1¦1¦1¦1¦1¦1¦1¦1¦1 | ¦¦¦¦¦¦¦¦¦¦¦ | TRUE |  |  | COWELL FASHION CO., LTD | N |  |  | 2024-05-08 10:04:35 | 2049-12-31 00:00:00 | CircuitComponentPart | EAHO500030
0RH1002C422 | *Q* | 1160 |  |  |  |  | Q | EBR43691801 | 0RH1002C422 | Resistor,Chip | MCR03EZPF103 10KOHM 1% 1/10W 1608 R/TP - ROHM CO.,LTD. | 1 | EA | G | Supplier | R06S |  |  |  |  | 1 |  | TRUE |  |  | COWELL FASHION CO., LTD | N |  |  | 2024-05-08 10:04:35 | 2049-12-31 00:00:00 | CircuitComponentPart | EAHO500030
0RH1002C422 | *Q* | 1160 |  |  |  |  | Q | EBR43691801 | 0RH1002C422 | Resistor,Chip | MCR03EZPF103 10KOHM 1% 1/10W 1608 R/TP - ROHM CO.,LTD. | 1 | EA | G | Supplier | R07P |  |  |  |  | 1 |  | TRUE |  |  | COWELL FASHION CO., LTD | N |  |  | 2024-05-08 10:04:35 | 2049-12-31 00:00:00 | CircuitComponentPart | EAHO500030
0RH1002C422 | *Q* | 1160 |  |  |  |  | Q | EBR43691801 | 0RH1002C422 | Resistor,Chip | MCR03EZPF103 10KOHM 1% 1/10W 1608 R/TP - ROHM CO.,LTD. | 1 | EA | G | Supplier | R107P |  |  |  |  | 1 |  | TRUE |  |  | COWELL FASHION CO., LTD | N |  |  | 2024-05-08 10:04:35 | 2049-12-31 00:00:00 | CircuitComponentPart | EAHO500030
0RH1002C422 | *Q* | 1160 |  |  |  |  | Q | EBR43691801 | 0RH1002C422 | Resistor,Chip | MCR03EZPF103 10KOHM 1% 1/10W 1608 R/TP - ROHM CO.,LTD. | 1 | EA | G | Supplier | R132M |  |  |  |  | 1 |  | TRUE |  |  | COWELL FASHION CO., LTD | N |  |  | 2024-05-08 10:04:35 | 2049-12-31 00:00:00 | CircuitComponentPart | EAHO500030
0RH1002C422 | *Q* | 1160 |  |  |  |  | Q | EBR43691801 | 0RH1002C422 | Resistor,Chip | MCR03EZPF103 10KOHM 1% 1/10W 1608 R/TP - ROHM CO.,LTD. | 1 | EA | G | Supplier | R134M |  |  |  |  | 1 |  | TRUE |  |  | COWELL FASHION CO., LTD | N |  |  | 2024-05-08 10:04:35 | 2049-12-31 00:00:00 | CircuitComponentPart | EAHO500030
0RH1002C422 | *Q* | 1160 |  |  |  |  | Q | EBR43691801 | 0RH1002C422 | Resistor,Chip | MCR03EZPF103 10KOHM 1% 1/10W 1608 R/TP - ROHM CO.,LTD. | 1 | EA | G | Supplier | R145M |  |  |  |  | 1 |  | TRUE |  |  | COWELL FASHION CO., LTD | N |  |  | 2024-05-08 10:04:35 | 2049-12-31 00:00:00 | CircuitComponentPart | EAHO500030
0RH1002C422 | *Q* | 1160 |  |  |  |  | Q | EBR43691801 | 0RH1002C422 | Resistor,Chip | MCR03EZPF103 10KOHM 1% 1/10W 1608 R/TP - ROHM CO.,LTD. | 1 | EA | G | Supplier | R146M |  |  |  |  | 1 |  | TRUE |  |  | COWELL FASHION CO., LTD | N |  |  | 2024-05-08 10:04:35 | 2049-12-31 00:00:00 | CircuitComponentPart | EAHO500030
0RH1002C422 | *Q* | 1160 |  |  |  |  | Q | EBR43691801 | 0RH1002C422 | Resistor,Chip | MCR03EZPF103 10KOHM 1% 1/10W 1608 R/TP - ROHM CO.,LTD. | 1 | EA | G | Supplier | R147M |  |  |  |  | 1 |  | TRUE |  |  | COWELL FASHION CO., LTD | N |  |  | 2024-05-08 10:04:35 | 2049-12-31 00:00:00 | CircuitComponentPart | EAHO500030
0RH1002C422 | *Q* | 1160 |  |  |  |  | Q | EBR43691801 | 0RH1002C422 | Resistor,Chip | MCR03EZPF103 10KOHM 1% 1/10W 1608 R/TP - ROHM CO.,LTD. | 1 | EA | G | Supplier | R148M |  |  |  |  | 1 |  | TRUE |  |  | COWELL FASHION CO., LTD | N |  |  | 2024-05-08 10:04:35 | 2049-12-31 00:00:00 | CircuitComponentPart | EAHO500030
0RH1002C422 | *Q* | 1160 |  |  |  |  | Q | EBR43691801 | 0RH1002C422 | Resistor,Chip | MCR03EZPF103 10KOHM 1% 1/10W 1608 R/TP - ROHM CO.,LTD. | 1 | EA | G | Supplier | R160M |  |  |  |  | 1 |  | TRUE |  |  | COWELL FASHION CO., LTD | N |  |  | 2024-05-08 10:04:35 | 2049-12-31 00:00:00 | CircuitComponentPart | EAHO500030
0RH1002C422 | *Q* | 1160 |  |  |  |  | Q | EBR43691801 | 0RH1002C422 | Resistor,Chip | MCR03EZPF103 10KOHM 1% 1/10W 1608 R/TP - ROHM CO.,LTD. | 1 | EA | G | Supplier | R63P |  |  |  |  | 1 |  | TRUE |  |  | COWELL FASHION CO., LTD | N |  |  | 2024-05-08 10:04:35 | 2049-12-31 00:00:00 | CircuitComponentPart | EAHO500030
0RH1002C422 | *Q* | 1160 |  |  |  |  | Q | EBR43691801 | 0RH1002C422 | Resistor,Chip | MCR03EZPF103 10KOHM 1% 1/10W 1608 R/TP - ROHM CO.,LTD. | 1 | EA | G | Supplier | R95 |  |  |  |  | 1 |  | TRUE |  |  | COWELL FASHION CO., LTD | N |  |  | 2024-05-08 10:04:35 | 2049-12-31 00:00:00 | CircuitComponentPart | EAHO500030
EAE63688401 | ....4 | 1170 |  |  | Peng Hu(peng01.hu) |  | B | EBR43691801 | EAE63688401 | Capacitor,Ceramic,Chip | GRM155R71H102KA01D 1 nF +-10% 50V X7R -55TO+125C 1005 REEL - - MURATA MANUFACTURING CO.,LTD. | 5 | EA | G | Supplier | C111M,C112P,C11C,C201C,C78 |  |  |  |  | 1¦1¦1¦1¦1 | ¦¦¦¦ | TRUE |  |  | MURATA MANUFACTURING CO.,LTD. | N |  |  | 2024-05-08 10:04:35 | 2049-12-31 00:00:00 | CircuitComponentPart | EAHO500030
EAE63688401 | *Q* | 1170 |  |  | Peng Hu(peng01.hu) |  | Q | EBR43691801 | EAE63688401 | Capacitor,Ceramic,Chip | GRM155R71H102KA01D 1 nF +-10% 50V X7R -55TO+125C 1005 REEL - - MURATA MANUFACTURING CO.,LTD. | 1 | EA | G | Supplier | C111M |  |  |  |  | 1 |  | TRUE |  |  | MURATA MANUFACTURING CO.,LTD. | N |  |  | 2024-05-08 10:04:35 | 2049-12-31 00:00:00 | CircuitComponentPart | EAHO500030
EAE63688401 | *Q* | 1170 |  |  | Peng Hu(peng01.hu) |  | Q | EBR43691801 | EAE63688401 | Capacitor,Ceramic,Chip | GRM155R71H102KA01D 1 nF +-10% 50V X7R -55TO+125C 1005 REEL - - MURATA MANUFACTURING CO.,LTD. | 1 | EA | G | Supplier | C112P |  |  |  |  | 1 |  | TRUE |  |  | MURATA MANUFACTURING CO.,LTD. | N |  |  | 2024-05-08 10:04:35 | 2049-12-31 00:00:00 | CircuitComponentPart | EAHO500030
EAE63688401 | *Q* | 1170 |  |  | Peng Hu(peng01.hu) |  | Q | EBR43691801 | EAE63688401 | Capacitor,Ceramic,Chip | GRM155R71H102KA01D 1 nF +-10% 50V X7R -55TO+125C 1005 REEL - - MURATA MANUFACTURING CO.,LTD. | 1 | EA | G | Supplier | C11C |  |  |  |  | 1 |  | TRUE |  |  | MURATA MANUFACTURING CO.,LTD. | N |  |  | 2024-05-08 10:04:35 | 2049-12-31 00:00:00 | CircuitComponentPart | EAHO500030
EAE63688401 | *Q* | 1170 |  |  | Peng Hu(peng01.hu) |  | Q | EBR43691801 | EAE63688401 | Capacitor,Ceramic,Chip | GRM155R71H102KA01D 1 nF +-10% 50V X7R -55TO+125C 1005 REEL - - MURATA MANUFACTURING CO.,LTD. | 1 | EA | G | Supplier | C201C |  |  |  |  | 1 |  | TRUE |  |  | MURATA MANUFACTURING CO.,LTD. | N |  |  | 2024-05-08 10:04:35 | 2049-12-31 00:00:00 | CircuitComponentPart | EAHO500030
EAE63688401 | *Q* | 1170 |  |  | Peng Hu(peng01.hu) |  | Q | EBR43691801 | EAE63688401 | Capacitor,Ceramic,Chip | GRM155R71H102KA01D 1 nF +-10% 50V X7R -55TO+125C 1005 REEL - - MURATA MANUFACTURING CO.,LTD. | 1 | EA | G | Supplier | C78 |  |  |  |  | 1 |  | TRUE |  |  | MURATA MANUFACTURING CO.,LTD. | N |  |  | 2024-05-08 10:04:35 | 2049-12-31 00:00:00 | CircuitComponentPart | EAHO500030
0CK102BK56A | *S* | 1170 |  |  |  |  | S | EBR43691801 | 0CK102BK56A | Capacitor,Ceramic,Chip | CS1005X7R102K500NR 1 nF 10% 50V X7R -55TO+125C 1005 TP - - SAMWHA CAPACITOR CO, LTD. | 5 | EA | G | Supplier | C111M,C112P,C11C,C201C,C78 |  |  |  |  | 1¦1¦1¦1¦1 | ¦¦¦¦ | TRUE |  |  | SAMWHA CAPACITOR CO, LTD. | N | EAE63688401 |  | 2024-05-08 10:04:35 | 2049-12-31 00:00:00 | CircuitComponentPart | EAHO500030
EAE63688001 | ....4 | 1180 |  |  | 유지선(jiseon.yoo) |  | B | EBR43691801 | EAE63688001 | Capacitor,Ceramic,Chip | GRM1555C1H101JA01D 100 pF +-5% 50V C0G -55TO+125C 1005 REEL - - MURATA MANUFACTURING CO.,LTD. | 6 | EA | G | Supplier | C105M,C114R,C115M,C115R,C11A,C21A |  |  |  |  | 1¦1¦1¦1¦1¦1 | ¦¦¦¦¦ | TRUE |  |  | MURATA MANUFACTURING CO.,LTD. | N |  |  | 2024-05-08 10:04:35 | 2049-12-31 00:00:00 | CircuitComponentPart | EAHO500030
EAE63688001 | *Q* | 1180 |  |  | 유지선(jiseon.yoo) |  | Q | EBR43691801 | EAE63688001 | Capacitor,Ceramic,Chip | GRM1555C1H101JA01D 100 pF +-5% 50V C0G -55TO+125C 1005 REEL - - MURATA MANUFACTURING CO.,LTD. | 1 | EA | G | Supplier | C105M |  |  |  |  | 1 |  | TRUE |  |  | MURATA MANUFACTURING CO.,LTD. | N |  |  | 2024-05-08 10:04:35 | 2049-12-31 00:00:00 | CircuitComponentPart | EAHO500030
EAE63688001 | *Q* | 1180 |  |  | 유지선(jiseon.yoo) |  | Q | EBR43691801 | EAE63688001 | Capacitor,Ceramic,Chip | GRM1555C1H101JA01D 100 pF +-5% 50V C0G -55TO+125C 1005 REEL - - MURATA MANUFACTURING CO.,LTD. | 1 | EA | G | Supplier | C114R |  |  |  |  | 1 |  | TRUE |  |  | MURATA MANUFACTURING CO.,LTD. | N |  |  | 2024-05-08 10:04:35 | 2049-12-31 00:00:00 | CircuitComponentPart | EAHO500030
EAE63688001 | *Q* | 1180 |  |  | 유지선(jiseon.yoo) |  | Q | EBR43691801 | EAE63688001 | Capacitor,Ceramic,Chip | GRM1555C1H101JA01D 100 pF +-5% 50V C0G -55TO+125C 1005 REEL - - MURATA MANUFACTURING CO.,LTD. | 1 | EA | G | Supplier | C115M |  |  |  |  | 1 |  | TRUE |  |  | MURATA MANUFACTURING CO.,LTD. | N |  |  | 2024-05-08 10:04:35 | 2049-12-31 00:00:00 | CircuitComponentPart | EAHO500030
EAE63688001 | *Q* | 1180 |  |  | 유지선(jiseon.yoo) |  | Q | EBR43691801 | EAE63688001 | Capacitor,Ceramic,Chip | GRM1555C1H101JA01D 100 pF +-5% 50V C0G -55TO+125C 1005 REEL - - MURATA MANUFACTURING CO.,LTD. | 1 | EA | G | Supplier | C115R |  |  |  |  | 1 |  | TRUE |  |  | MURATA MANUFACTURING CO.,LTD. | N |  |  | 2024-05-08 10:04:35 | 2049-12-31 00:00:00 | CircuitComponentPart | EAHO500030
EAE63688001 | *Q* | 1180 |  |  | 유지선(jiseon.yoo) |  | Q | EBR43691801 | EAE63688001 | Capacitor,Ceramic,Chip | GRM1555C1H101JA01D 100 pF +-5% 50V C0G -55TO+125C 1005 REEL - - MURATA MANUFACTURING CO.,LTD. | 1 | EA | G | Supplier | C11A |  |  |  |  | 1 |  | TRUE |  |  | MURATA MANUFACTURING CO.,LTD. | N |  |  | 2024-05-08 10:04:35 | 2049-12-31 00:00:00 | CircuitComponentPart | EAHO500030
EAE63688001 | *Q* | 1180 |  |  | 유지선(jiseon.yoo) |  | Q | EBR43691801 | EAE63688001 | Capacitor,Ceramic,Chip | GRM1555C1H101JA01D 100 pF +-5% 50V C0G -55TO+125C 1005 REEL - - MURATA MANUFACTURING CO.,LTD. | 1 | EA | G | Supplier | C21A |  |  |  |  | 1 |  | TRUE |  |  | MURATA MANUFACTURING CO.,LTD. | N |  |  | 2024-05-08 10:04:35 | 2049-12-31 00:00:00 | CircuitComponentPart | EAHO500030
EAX70079201 | ....4 | 1190 | B | 7EeT2AK0Vaf-cAkR1bquX2 |  |  | B | EBR43691801 | EAX70079201 | PCB | FB_OR_HB_2GU_INV 1 FB_OR_HB_2GU_INV INVERTER - 2 1.6mM FR-4 - - - - - - - - SUNG JIN ELECTRON CO., LTD. | 1 | EA | G | Supplier | [7 empty] | TRUE |  |  | SUNG JIN ELECTRON CO., LTD. | N |  |  | 2024-05-08 10:04:35 | 2049-12-31 00:00:00 | PCBPart | EAHO500030
EAV65022601 | ....4 | 1200 |  |  |  |  | B | EBR43691801 | EAV65022601 | Photo,Coupler | EL305X 6V 2.5V 600V 60mA 100NA 1 DIP Tape & Reel 5P EVERLIGHT ELECTRONICS CO., LTD. | 1 | EA | G | Assembly Pull | U3 |  |  |  |  | 1 |  | TRUE |  |  | EVERLIGHT ELECTRONICS CO., LTD. | N |  |  | 2024-05-08 10:04:35 | 2049-12-31 00:00:00 | CircuitComponentPart | EAHO500030
EAV65022601 | *Q* | 1200 |  |  |  |  | Q | EBR43691801 | EAV65022601 | Photo,Coupler | EL305X 6V 2.5V 600V 60mA 100NA 1 DIP Tape & Reel 5P EVERLIGHT ELECTRONICS CO., LTD. | 1 | EA | G | Assembly Pull | U3 |  |  |  |  | 1 |  | TRUE |  |  | EVERLIGHT ELECTRONICS CO., LTD. | N |  |  | 2024-05-08 10:04:35 | 2049-12-31 00:00:00 | CircuitComponentPart | EAHO500030
0RH0000C622 | ....4 | 1210 |  |  |  |  | B | EBR43691801 | 0RH0000C622 | Resistor,Chip | MCR03EZPJ000 0 5% 1/10W 1608 R/TP - ROHM CO.,LTD. | 1 | EA | G | Supplier | R110F |  |  |  |  | 1 |  | TRUE |  |  | COWELL FASHION CO., LTD | N |  |  | 2024-05-08 10:04:35 | 2049-12-31 00:00:00 | CircuitComponentPart | EAHO500030
0RH0000C622 | *Q* | 1210 |  |  |  |  | Q | EBR43691801 | 0RH0000C622 | Resistor,Chip | MCR03EZPJ000 0 5% 1/10W 1608 R/TP - ROHM CO.,LTD. | 1 | EA | G | Supplier | R110F |  |  |  |  | 1 |  | TRUE |  |  | COWELL FASHION CO., LTD | N |  |  | 2024-05-08 10:04:35 | 2049-12-31 00:00:00 | CircuitComponentPart | EAHO500030
EAE65253701 | ....4 | 1230 |  |  | TOAN THE QUY NGUYEN(toan03.nguyen) |  | B | EBR43691801 | EAE65253701 | Capacitor,Film,Box | 1BH439D1200-07 (fengming/BM) 0.39uF 5% 1200V PP -40TO+105C IND 36.0x25.0x18.0mm 30.5mm DIP - - - - - SEO BONG (TIAN JIN) ELECTRONICS CO.,LTD | 4 | EA | G | Supplier | C02HF,C04HF,C202R,C203R |  |  |  |  | 1¦1¦1¦1 | ¦¦¦ | TRUE |  |  | SEO BONG (TIAN JIN) ELECTRONICS CO.,LTD | N |  |  | 2024-05-08 10:04:35 | 2049-12-31 00:00:00 | CircuitComponentPart | EAHO500030
EAE65253701 | *Q* | 1230 |  |  | TOAN THE QUY NGUYEN(toan03.nguyen) |  | Q | EBR43691801 | EAE65253701 | Capacitor,Film,Box | 1BH439D1200-07 (fengming/BM) 0.39uF 5% 1200V PP -40TO+105C IND 36.0x25.0x18.0mm 30.5mm DIP - - - - - SEO BONG (TIAN JIN) ELECTRONICS CO.,LTD | 1 | EA | G | Supplier | C02HF |  |  |  |  | 1 |  | TRUE |  |  | SEO BONG (TIAN JIN) ELECTRONICS CO.,LTD | N |  |  | 2024-05-08 10:04:35 | 2049-12-31 00:00:00 | CircuitComponentPart | EAHO500030
EAE65253701 | *Q* | 1230 |  |  | TOAN THE QUY NGUYEN(toan03.nguyen) |  | Q | EBR43691801 | EAE65253701 | Capacitor,Film,Box | 1BH439D1200-07 (fengming/BM) 0.39uF 5% 1200V PP -40TO+105C IND 36.0x25.0x18.0mm 30.5mm DIP - - - - - SEO BONG (TIAN JIN) ELECTRONICS CO.,LTD | 1 | EA | G | Supplier | C04HF |  |  |  |  | 1 |  | TRUE |  |  | SEO BONG (TIAN JIN) ELECTRONICS CO.,LTD | N |  |  | 2024-05-08 10:04:35 | 2049-12-31 00:00:00 | CircuitComponentPart | EAHO500030
EAE65253701 | *Q* | 1230 |  |  | TOAN THE QUY NGUYEN(toan03.nguyen) |  | Q | EBR43691801 | EAE65253701 | Capacitor,Film,Box | 1BH439D1200-07 (fengming/BM) 0.39uF 5% 1200V PP -40TO+105C IND 36.0x25.0x18.0mm 30.5mm DIP - - - - - SEO BONG (TIAN JIN) ELECTRONICS CO.,LTD | 1 | EA | G | Supplier | C202R |  |  |  |  | 1 |  | TRUE |  |  | SEO BONG (TIAN JIN) ELECTRONICS CO.,LTD | N |  |  | 2024-05-08 10:04:35 | 2049-12-31 00:00:00 | CircuitComponentPart | EAHO500030
EAE65253701 | *Q* | 1230 |  |  | TOAN THE QUY NGUYEN(toan03.nguyen) |  | Q | EBR43691801 | EAE65253701 | Capacitor,Film,Box | 1BH439D1200-07 (fengming/BM) 0.39uF 5% 1200V PP -40TO+105C IND 36.0x25.0x18.0mm 30.5mm DIP - - - - - SEO BONG (TIAN JIN) ELECTRONICS CO.,LTD | 1 | EA | G | Supplier | C203R |  |  |  |  | 1 |  | TRUE |  |  | SEO BONG (TIAN JIN) ELECTRONICS CO.,LTD | N |  |  | 2024-05-08 10:04:35 | 2049-12-31 00:00:00 | CircuitComponentPart | EAHO500030
4B75687A | ....4 | 1240 |  |  |  |  | B | EBR43691801 | 4B75687A | Connector,Terminal | 881205-2 1P 187 TAB STRAIGHT DIP BK SN - KOREA ELECTRIC TERMINAL CO.,LTD. | 1 | EA | G | Supplier | CN7_3 |  |  |  |  | 1 |  | TRUE |  |  | KOREA ELECTRIC TERMINAL CO.,LTD. | N |  |  | 2024-05-08 10:04:35 | 2049-12-31 00:00:00 | CircuitComponentPart | EAHO500030
4B75687A | *Q* | 1240 |  |  |  |  | Q | EBR43691801 | 4B75687A | Connector,Terminal | 881205-2 1P 187 TAB STRAIGHT DIP BK SN - KOREA ELECTRIC TERMINAL CO.,LTD. | 1 | EA | G | Supplier | CN7_3 |  |  |  |  | 1 |  | TRUE |  |  | KOREA ELECTRIC TERMINAL CO.,LTD. | N |  |  | 2024-05-08 10:04:35 | 2049-12-31 00:00:00 | CircuitComponentPart | EAHO500030
MED65484602 | ....4 | 1250 |  | K9JhrZ6Kux-dHRbBKsOyci |  |  | B | EBR43691801 | MED65484602 | Heat Sink | EXTRUSION AL 6063 W70 L160 BEY3MQT | 1 | EA | G | Supplier | [7 empty] | TRUE |  |  |  | N |  |  | 2024-05-08 10:04:35 | 2049-12-31 00:00:00 | MechanicalPart | EAHO500030
RAB34529703 | ....4 | 1260 |  |  | TOAN THE QUY NGUYEN(toan03.nguyen) |  | B | EBR43691801 | RAB34529703 | Film,Polyimide | 7242000019B_03 GREEN 13mM 45mM 24mM - BERGQUIST CO | 2 | EA | G | Supplier | [7 empty] | TRUE |  |  | BERGQUIST CO | N |  |  | 2024-05-08 10:04:35 | 2049-12-31 00:00:00 | MaterialPart | EAHO500030
1TPL0402018 | ....4 | 1270 |  | AE-9RVg64IG5_s5EqTuGgL |  |  | B | EBR43691801 | 1TPL0402018 | Screw,Tapping | PH + 2 4mM 6mM SWRCH FZW SIN JIN BOLT IND CO. | 2 | EA | G | Supplier |  |  |  |  | DFZ.EKHQ |  |  | TRUE |  |  | SHIN JIN BOLT IND CO. | N |  |  | 2024-05-08 10:04:35 | 2049-12-31 00:00:00 | FastenerPart | EAHO500030
FAB34973901 | ....4 | 1280 |  | JsmRo8pYGDvh7q40KaUllc | TOAN THE QUY NGUYEN(toan03.nguyen) |  | B | EBR43691801 | FAB34973901 | Screw,Machine | PH + 3M 10M MSWR FZY SPR/P N | 6 | EA | G | Supplier | [7 empty] | TRUE |  |  |  | N |  |  | 2024-05-08 10:04:35 | 2049-12-31 00:00:00 | FastenerPart | EAHO500030
SS0000008AA | ....4 | 1290 |  |  |  |  | B | EBR43691801 | SS0000008AA | Solder Soldering | SR-34 SR-34 HEESUNG NA LT Metal Co., Ltd. | 0.001 | KG | G | Supplier | [7 empty] | TRUE |  |  | LT Metal Co., Ltd. | N |  |  | 2024-05-08 10:04:35 | 2049-12-31 00:00:00 | MaterialPart | EAHO500030
RAC31704501 | ....4 | 1300 |  |  |  |  | B | EBR43691801 | RAC31704501 | Solder Soldering | HSE-39 Metal Powder HEESUNG METAL - LT Metal Co., Ltd. | 0.001 | KG | G | Supplier | [7 empty] | TRUE |  |  | LT Metal Co., Ltd. | N |  |  | 2024-05-08 10:04:35 | 2049-12-31 00:00:00 | MaterialPart | EAHO500030
7245TZZ009A | ....4 | 1310 |  |  |  |  | B | EBR43691801 | 7245TZZ009A | Flux | Solvent ION HAL-FREE AMBER YELLOW FLUX FOR WAVE SOLDERING ILF-700(ION), DF-234U(DOOSUNG), | 0.0008 | LI | G | Supplier | [7 empty] | TRUE |  |  |  | Y |  |  | 2024-05-08 10:04:35 | 2049-12-31 00:00:00 | MaterialPart | EAHO500030
EAP63106004 | ....4 | 1330 |  |  |  |  | B | EBR43691801 | EAP63106004 | Coil,Chip | VLS4012CX-6R8M-1 6.8uH 5V 1A 4.0 x 4.0 x 1.2 mm SMD - TDK CORPORATION | 1 | EA | G | Supplier | L3S |  |  |  |  | 1 |  | TRUE |  |  | TDK CORPORATION | N |  |  | 2024-10-29 07:52:01 | 2049-12-31 00:00:00 | CircuitComponentPart | EAHO900158
EAP63106004 | *Q* | 1330 |  |  |  |  | Q | EBR43691801 | EAP63106004 | Coil,Chip | VLS4012CX-6R8M-1 6.8uH 5V 1A 4.0 x 4.0 x 1.2 mm SMD - TDK CORPORATION | 1 | EA | G | Supplier | L3S |  |  |  |  | 1 |  | TRUE |  |  | TDK CORPORATION | N |  |  | 2024-10-29 07:52:01 | 2049-12-31 00:00:00 | CircuitComponentPart | EAHO900158
EAV65093201 | ....4 | 1340 |  |  |  |  | B | EBR43691801 | EAV65093201 | Photo,Coupler | LTV-817S-TA-C-TWK 6V 35V 35V 50mA 100NA 200 SMD T/REEL 4P LITE-ON TECHNOLOGY CORP. | 3 | EA | G | Assembly Pull | U04S,U1,U2 |  |  |  |  | 1¦1¦1 | ¦¦ | TRUE |  |  | LITE-ON TECHNOLOGY CORP. | N |  |  | 2024-10-29 07:52:01 | 2049-12-31 00:00:00 | CircuitComponentPart | EAHO900158
EAV65093201 | *Q* | 1340 |  |  |  |  | Q | EBR43691801 | EAV65093201 | Photo,Coupler | LTV-817S-TA-C-TWK 6V 35V 35V 50mA 100NA 200 SMD T/REEL 4P LITE-ON TECHNOLOGY CORP. | 1 | EA | G | Assembly Pull | U04S |  |  |  |  | 1 |  | TRUE |  |  | LITE-ON TECHNOLOGY CORP. | N |  |  | 2024-10-29 07:52:01 | 2049-12-31 00:00:00 | CircuitComponentPart | EAHO900158
EAV65093201 | *Q* | 1340 |  |  |  |  | Q | EBR43691801 | EAV65093201 | Photo,Coupler | LTV-817S-TA-C-TWK 6V 35V 35V 50mA 100NA 200 SMD T/REEL 4P LITE-ON TECHNOLOGY CORP. | 1 | EA | G | Assembly Pull | U1 |  |  |  |  | 1 |  | TRUE |  |  | LITE-ON TECHNOLOGY CORP. | N |  |  | 2024-10-29 07:52:01 | 2049-12-31 00:00:00 | CircuitComponentPart | EAHO900158
EAV65093201 | *Q* | 1340 |  |  |  |  | Q | EBR43691801 | EAV65093201 | Photo,Coupler | LTV-817S-TA-C-TWK 6V 35V 35V 50mA 100NA 200 SMD T/REEL 4P LITE-ON TECHNOLOGY CORP. | 1 | EA | G | Assembly Pull | U2 |  |  |  |  | 1 |  | TRUE |  |  | LITE-ON TECHNOLOGY CORP. | N |  |  | 2024-10-29 07:52:01 | 2049-12-31 00:00:00 | CircuitComponentPart | EAHO900158
EBB61801402 | ....4 | 1350 |  |  | 진재우(jaewoo.jin) |  | B | EBR43691801 | EBB61801402 | Relay,Contact | 507HT-1AH-F-C K06 AC277V/AC250V DC12V 23A 1A UL/C-UL/VDE 29x12.5x15.7 DIP - SONGCHUAN PRECISION CO.,LTD. | 1 | EA | G | Assembly Pull | RL01V |  |  |  |  | 1 |  | TRUE |  |  | SONGCHUAN PRECISION CO.,LTD. | N |  |  | 2024-10-29 07:52:01 | 2049-12-31 00:00:00 | CircuitComponentPart | EAHO900158
EBB61801402 | *Q* | 1350 |  |  | 진재우(jaewoo.jin) |  | Q | EBR43691801 | EBB61801402 | Relay,Contact | 507HT-1AH-F-C K06 AC277V/AC250V DC12V 23A 1A UL/C-UL/VDE 29x12.5x15.7 DIP - SONGCHUAN PRECISION CO.,LTD. | 1 | EA | G | Assembly Pull | RL01V |  |  |  |  | 1 |  | TRUE |  |  | SONGCHUAN PRECISION CO.,LTD. | N |  |  | 2024-10-29 07:52:01 | 2049-12-31 00:00:00 | CircuitComponentPart | EAHO900158
EBC65699202 | ....4 | 1360 |  |  |  |  | B | EBR43691801 | EBC65699202 | Resistor,Chip | WSHM2818R0100FEA 0.01OHM 1% 7W 2818 R/TP - VISHAY KOREA | 2 | EA | G | Assembly Pull | R01A,R12A |  |  |  |  | 1¦1 | ¦ | TRUE |  |  | VISHAY KOREA | N |  |  | 2024-10-29 07:52:01 | 2049-12-31 00:00:00 | CircuitComponentPart | EAHO900158
EBC65699202 | *Q* | 1360 |  |  |  |  | Q | EBR43691801 | EBC65699202 | Resistor,Chip | WSHM2818R0100FEA 0.01OHM 1% 7W 2818 R/TP - VISHAY KOREA | 1 | EA | G | Assembly Pull | R01A |  |  |  |  | 1 |  | TRUE |  |  | VISHAY KOREA | N |  |  | 2024-10-29 07:52:01 | 2049-12-31 00:00:00 | CircuitComponentPart | EAHO900158
EBC65699202 | *Q* | 1360 |  |  |  |  | Q | EBR43691801 | EBC65699202 | Resistor,Chip | WSHM2818R0100FEA 0.01OHM 1% 7W 2818 R/TP - VISHAY KOREA | 1 | EA | G | Assembly Pull | R12A |  |  |  |  | 1 |  | TRUE |  |  | VISHAY KOREA | N |  |  | 2024-10-29 07:52:01 | 2049-12-31 00:00:00 | CircuitComponentPart | EAHO900158
SAA44891401 | ....4 | 1370 | 1.0 | C69_vGhrYxLXbnSHaeqZd3 |  |  | B | EBR43691801 | SAA44891401 | S/W,Micom(Inv) | 0x68C3 0x68C3 - NORTH AMERICA Flash - | 1 | EA | X | Supplier | [7 empty] | TRUE |  |  |  | N |  |  | 2025-03-24 07:36:19 | 2049-12-31 00:00:00 | SoftwarePart | EAHP300285
EAG66715805 | ....4 | 1380 |  |  |  |  | B | EBR43691801 | EAG66715805 | Connector,Terminal Block | SME-T101C 4P 12mm STRAIGHT DIP Box - SME GLOBAL CO.,LTD. | 4 | EA | D | Supplier | CN11R,CN12R,CN21R,CN22R |  |  |  |  | 1¦1¦1¦1 | ¦¦¦ | TRUE |  |  | SME GLOBAL CO.,LTD. | N |  |  | 2025-12-02 17:50:28 | 2049-12-31 00:00:00 | CircuitComponentPart | EAHPB00424
EAG66715805 | *Q* | 1380 |  |  |  |  | Q | EBR43691801 | EAG66715805 | Connector,Terminal Block | SME-T101C 4P 12mm STRAIGHT DIP Box - SME GLOBAL CO.,LTD. | 1 | EA | D | Supplier | CN11R |  |  |  |  | 1 |  | TRUE |  |  | SME GLOBAL CO.,LTD. | N |  |  | 2025-12-02 17:50:28 | 2049-12-31 00:00:00 | CircuitComponentPart | EAHPB00424
EAG66715805 | *Q* | 1380 |  |  |  |  | Q | EBR43691801 | EAG66715805 | Connector,Terminal Block | SME-T101C 4P 12mm STRAIGHT DIP Box - SME GLOBAL CO.,LTD. | 1 | EA | D | Supplier | CN12R |  |  |  |  | 1 |  | TRUE |  |  | SME GLOBAL CO.,LTD. | N |  |  | 2025-12-02 17:50:28 | 2049-12-31 00:00:00 | CircuitComponentPart | EAHPB00424
EAG66715805 | *Q* | 1380 |  |  |  |  | Q | EBR43691801 | EAG66715805 | Connector,Terminal Block | SME-T101C 4P 12mm STRAIGHT DIP Box - SME GLOBAL CO.,LTD. | 1 | EA | D | Supplier | CN21R |  |  |  |  | 1 |  | TRUE |  |  | SME GLOBAL CO.,LTD. | N |  |  | 2025-12-02 17:50:28 | 2049-12-31 00:00:00 | CircuitComponentPart | EAHPB00424
EAG66715805 | *Q* | 1380 |  |  |  |  | Q | EBR43691801 | EAG66715805 | Connector,Terminal Block | SME-T101C 4P 12mm STRAIGHT DIP Box - SME GLOBAL CO.,LTD. | 1 | EA | D | Supplier | CN22R |  |  |  |  | 1 |  | TRUE |  |  | SME GLOBAL CO.,LTD. | N |  |  | 2025-12-02 17:50:28 | 2049-12-31 00:00:00 | CircuitComponentPart | EAHPB00424
EAN65826701 | ....4 | 1400 |  |  | 유지선(jiseon.yoo) |  | B | EBR43691801 | EAN65826701 | IC,OP Amplifier | TLV9062 6V 1.6mV 0.0008% 0W 0W 100dB 2 SOIC - 8P - TEXAS INSTRUMENTS INCO. | 2 | EA | D | Assembly Pull | U01A,U02A |  |  |  |  | 1¦1 | ¦ | TRUE |  |  | TEXAS INSTRUMENTS INCO. | N |  |  | 2026-06-09 18:16:48 | 2049-12-31 00:00:00 | CircuitComponentPart | EAHQ500017
EAN65826701 | *Q* | 1400 |  |  | 유지선(jiseon.yoo) |  | Q | EBR43691801 | EAN65826701 | IC,OP Amplifier | TLV9062 6V 1.6mV 0.0008% 0W 0W 100dB 2 SOIC - 8P - TEXAS INSTRUMENTS INCO. | 1 | EA | D | Assembly Pull | U01A |  |  |  |  | 1 |  | TRUE |  |  | TEXAS INSTRUMENTS INCO. | N |  |  | 2026-06-09 18:16:48 | 2049-12-31 00:00:00 | CircuitComponentPart | EAHQ500017
EAN65826701 | *Q* | 1400 |  |  | 유지선(jiseon.yoo) |  | Q | EBR43691801 | EAN65826701 | IC,OP Amplifier | TLV9062 6V 1.6mV 0.0008% 0W 0W 100dB 2 SOIC - 8P - TEXAS INSTRUMENTS INCO. | 1 | EA | D | Assembly Pull | U02A |  |  |  |  | 1 |  | TRUE |  |  | TEXAS INSTRUMENTS INCO. | N |  |  | 2026-06-09 18:16:48 | 2049-12-31 00:00:00 | CircuitComponentPart | EAHQ500017
EAE66274403 | ....4 | 1410 |  |  |  |  | B | EBR43691801 | EAE66274403 | Capacitor,Film,Box | DB333J2JD39H035BYR59 0.033uF 5% 630V Metallized Polypropylene -40TO+105C IND 7.5x13.5x18MM 3.5MM DIP - - - - - - CARLI INTERNATIONAL LIMITED | 4 | EA | D | Supplier | C104R,C105R,C204R,C205R |  |  |  |  | 1¦1¦1¦1 | ¦¦¦ | TRUE |  |  | CARLI INTERNATIONAL LIMITED | N |  |  | 2026-06-09 18:16:48 | 2049-12-31 00:00:00 | CircuitComponentPart | EAHQ500017
EAE66274403 | *Q* | 1410 |  |  |  |  | Q | EBR43691801 | EAE66274403 | Capacitor,Film,Box | DB333J2JD39H035BYR59 0.033uF 5% 630V Metallized Polypropylene -40TO+105C IND 7.5x13.5x18MM 3.5MM DIP - - - - - - CARLI INTERNATIONAL LIMITED | 1 | EA | D | Supplier | C104R |  |  |  |  | 1 |  | TRUE |  |  | CARLI INTERNATIONAL LIMITED | N |  |  | 2026-06-09 18:16:48 | 2049-12-31 00:00:00 | CircuitComponentPart | EAHQ500017
EAE66274403 | *Q* | 1410 |  |  |  |  | Q | EBR43691801 | EAE66274403 | Capacitor,Film,Box | DB333J2JD39H035BYR59 0.033uF 5% 630V Metallized Polypropylene -40TO+105C IND 7.5x13.5x18MM 3.5MM DIP - - - - - - CARLI INTERNATIONAL LIMITED | 1 | EA | D | Supplier | C105R |  |  |  |  | 1 |  | TRUE |  |  | CARLI INTERNATIONAL LIMITED | N |  |  | 2026-06-09 18:16:48 | 2049-12-31 00:00:00 | CircuitComponentPart | EAHQ500017
EAE66274403 | *Q* | 1410 |  |  |  |  | Q | EBR43691801 | EAE66274403 | Capacitor,Film,Box | DB333J2JD39H035BYR59 0.033uF 5% 630V Metallized Polypropylene -40TO+105C IND 7.5x13.5x18MM 3.5MM DIP - - - - - - CARLI INTERNATIONAL LIMITED | 1 | EA | D | Supplier | C204R |  |  |  |  | 1 |  | TRUE |  |  | CARLI INTERNATIONAL LIMITED | N |  |  | 2026-06-09 18:16:48 | 2049-12-31 00:00:00 | CircuitComponentPart | EAHQ500017
EAE66274403 | *Q* | 1410 |  |  |  |  | Q | EBR43691801 | EAE66274403 | Capacitor,Film,Box | DB333J2JD39H035BYR59 0.033uF 5% 630V Metallized Polypropylene -40TO+105C IND 7.5x13.5x18MM 3.5MM DIP - - - - - - CARLI INTERNATIONAL LIMITED | 1 | EA | D | Supplier | C205R |  |  |  |  | 1 |  | TRUE |  |  | CARLI INTERNATIONAL LIMITED | N |  |  | 2026-06-09 18:16:48 | 2049-12-31 00:00:00 | CircuitComponentPart | EAHQ500017
EAE33984601 | *S* | 1410 |  |  |  |  | S | EBR43691801 | EAE33984601 | Capacitor,Film,Box | PCMP 384 12333 0.033UF 5% 630V MPP -55TO+85C IND 18X6X12MM 15MM BK - - - - - COWELL FASHION CO., LTD | 4 | EA | G | Supplier | C104R,C105R,C204R,C205R |  |  |  |  | 1¦1¦1¦1 | ¦¦¦ | TRUE |  |  | COWELL FASHION CO., LTD | N | EAE66274403 |  | 2026-06-09 18:16:48 | 2049-12-31 00:00:00 | CircuitComponentPart | EAHQ500017
EBR32635106 | ...3 | 70 | 1.3 |  |  | ECO | B | ABQ75783329 | EBR32635106 | PCB Assembly,Inverter | EBR32635106 Lupin2_Standby_Power Lupin2_Standby_Power ADJUSTMENT - - SUNG JIN ELECTRON CO., LTD. | 1 | EA | S | Phantom |  | 507V | R |  |  |  |  | TRUE |  |  | SUNG JIN ELECTRON CO., LTD. | N |  |  | 2025-04-22 19:01:00 | 2049-12-31 00:00:00 | PCBAssemblyPart | EAHP400412
0CE226EK638 | ....4 | 10 |  |  |  |  | B | EBR32635106 | 0CE226EK638 | Capacitor,AL,Radial | RD1H226M05011PA185 22uFF 20% 50V 75mA -55TO+105C RD 1000HR 5X11MM 5MM FORMING TP SAMWHA ELECTRIC Co., LTD | 1 | EA | G | Supplier | C04S |  |  |  |  | 1 |  | TRUE |  |  | SAMWHA ELECTRIC Co., LTD | N |  |  | 2024-10-29 07:52:01 | 2049-12-31 00:00:00 | CircuitComponentPart | EAHO900158
0CE226EK638 | *Q* | 10 |  |  |  |  | Q | EBR32635106 | 0CE226EK638 | Capacitor,AL,Radial | RD1H226M05011PA185 22uFF 20% 50V 75mA -55TO+105C RD 1000HR 5X11MM 5MM FORMING TP SAMWHA ELECTRIC Co., LTD | 1 | EA | G | Supplier | C04S |  |  |  |  | 1 |  | TRUE |  |  | SAMWHA ELECTRIC Co., LTD | N |  |  | 2024-10-29 07:52:01 | 2049-12-31 00:00:00 | CircuitComponentPart | EAHO900158
0CE687EHK18 | ....4 | 20 |  |  |  |  | B | EBR32635106 | 0CE687EHK18 | Capacitor,AL,Radial | RD1E687M10016P 680uFF 20% 25V 591mA -55TO+105C RD 2000HR 10X16MM 5MM STRAIGHT TP SAMWHA CAPACITOR CO, LTD. | 2 | EA | G | Assembly Pull | C08S,C12S |  |  |  |  | 1¦1 | ¦ | TRUE |  |  | SAMWHA CAPACITOR CO, LTD. | N |  |  | 2024-10-29 07:52:01 | 2049-12-31 00:00:00 | CircuitComponentPart | EAHO900158
0CE687EHK18 | *Q* | 20 |  |  |  |  | Q | EBR32635106 | 0CE687EHK18 | Capacitor,AL,Radial | RD1E687M10016P 680uFF 20% 25V 591mA -55TO+105C RD 2000HR 10X16MM 5MM STRAIGHT TP SAMWHA CAPACITOR CO, LTD. | 1 | EA | G | Assembly Pull | C08S |  |  |  |  | 1 |  | TRUE |  |  | SAMWHA CAPACITOR CO, LTD. | N |  |  | 2024-10-29 07:52:01 | 2049-12-31 00:00:00 | CircuitComponentPart | EAHO900158
0CE687EHK18 | *Q* | 20 |  |  |  |  | Q | EBR32635106 | 0CE687EHK18 | Capacitor,AL,Radial | RD1E687M10016P 680uFF 20% 25V 591mA -55TO+105C RD 2000HR 10X16MM 5MM STRAIGHT TP SAMWHA CAPACITOR CO, LTD. | 1 | EA | G | Assembly Pull | C12S |  |  |  |  | 1 |  | TRUE |  |  | SAMWHA CAPACITOR CO, LTD. | N |  |  | 2024-10-29 07:52:01 | 2049-12-31 00:00:00 | CircuitComponentPart | EAHO900158
0CF2221Y47A | ....4 | 30 |  | XjO8eupHVyjI6HQ0KaUlQE |  |  | B | EBR32635106 | 0CF2221Y47A | Capacitor,Film,Box | PCMP(MMKP) 384 8A222 2200PF 5% 630V MKP -55TO+105C IND 5X11X18MM 7.5MM BK - - - - - - COWELL FASHION CO., LTD | 1 | EA | G | Supplier | C101P |  |  |  |  | 1 |  | TRUE |  | A | COWELL FASHION CO., LTD | N |  |  | 2024-10-29 07:52:01 | 2049-12-31 00:00:00 | CircuitComponentPart | EAHO900158
0CF2221Y47A | *Q* | 30 |  | XjO8eupHVyjI6HQ0KaUlQE |  |  | Q | EBR32635106 | 0CF2221Y47A | Capacitor,Film,Box | PCMP(MMKP) 384 8A222 2200PF 5% 630V MKP -55TO+105C IND 5X11X18MM 7.5MM BK - - - - - - COWELL FASHION CO., LTD | 1 | EA | G | Supplier | C101P |  |  |  |  | 1 |  | TRUE |  | A | COWELL FASHION CO., LTD | N |  |  | 2024-10-29 07:52:01 | 2049-12-31 00:00:00 | CircuitComponentPart | EAHO900158
0CG2220U630 | ....4 | 40 |  |  |  |  | B | EBR32635106 | 0CG2220U630 | Capacitor,Ceramic,Radial,Y-Cap | SDE2G222M12BW1 250V~400V 2200pF -20TO20% 400VAC Y5U -25TO+85C 12.5X7MM 10MM Bulk Kink-out SAMWHA CAPACITOR CO, LTD. | 1 | EA | G | Supplier | C02S |  |  |  |  | 1 |  | TRUE |  |  | SAMWHA CAPACITOR CO, LTD. | N |  |  | 2024-10-29 07:52:01 | 2049-12-31 00:00:00 | CircuitComponentPart | EAHO900158
0CG2220U630 | *Q* | 40 |  |  |  |  | Q | EBR32635106 | 0CG2220U630 | Capacitor,Ceramic,Radial,Y-Cap | SDE2G222M12BW1 250V~400V 2200pF -20TO20% 400VAC Y5U -25TO+85C 12.5X7MM 10MM Bulk Kink-out SAMWHA CAPACITOR CO, LTD. | 1 | EA | G | Supplier | C02S |  |  |  |  | 1 |  | TRUE |  |  | SAMWHA CAPACITOR CO, LTD. | N |  |  | 2024-10-29 07:52:01 | 2049-12-31 00:00:00 | CircuitComponentPart | EAHO900158
0CH1102K570 | ....4 | 50 |  |  | 유지선(jiseon.yoo) |  | B | EBR32635106 | 0CH1102K570 | Capacitor,Ceramic,Chip | GRM31BR72J 102KW01L 1 nF +-10% 630V C0G -55TO+125C 3216 R - - MURATA MANUFACTURING CO.,LTD. | 1 | EA | G | Supplier | C10S |  |  |  |  | 1 |  | TRUE |  |  | MURATA MANUFACTURING CO.,LTD. | N |  |  | 2024-10-29 07:52:01 | 2049-12-31 00:00:00 | CircuitComponentPart | EAHO900158
0CH1102K570 | *Q* | 50 |  |  | 유지선(jiseon.yoo) |  | Q | EBR32635106 | 0CH1102K570 | Capacitor,Ceramic,Chip | GRM31BR72J 102KW01L 1 nF +-10% 630V C0G -55TO+125C 3216 R - - MURATA MANUFACTURING CO.,LTD. | 1 | EA | G | Supplier | C10S |  |  |  |  | 1 |  | TRUE |  |  | MURATA MANUFACTURING CO.,LTD. | N |  |  | 2024-10-29 07:52:01 | 2049-12-31 00:00:00 | CircuitComponentPart | EAHO900158
0DRVH00088A | ....4 | 60 |  |  |  |  | B | EBR32635106 | 0DRVH00088A | Diode,Rectifier | ES3D - 200V 900mV 10UA 100A 30NSEC DO214 R/TP 2P 1 VISHAY INTERTECHNOLOGY | 2 | EA | G | Assembly Pull | D04S,D05S |  |  |  |  | 1¦1 | ¦ | TRUE |  |  | VISHAY INTERTECHNOLOGY | Y |  |  | 2024-10-29 07:52:01 | 2049-12-31 00:00:00 | CircuitComponentPart | EAHO900158
0DRVH00088A | *Q* | 60 |  |  |  |  | Q | EBR32635106 | 0DRVH00088A | Diode,Rectifier | ES3D - 200V 900mV 10UA 100A 30NSEC DO214 R/TP 2P 1 VISHAY INTERTECHNOLOGY | 1 | EA | G | Assembly Pull | D04S |  |  |  |  | 1 |  | TRUE |  |  | VISHAY INTERTECHNOLOGY | Y |  |  | 2024-10-29 07:52:01 | 2049-12-31 00:00:00 | CircuitComponentPart | EAHO900158
0DRVH00088A | *Q* | 60 |  |  |  |  | Q | EBR32635106 | 0DRVH00088A | Diode,Rectifier | ES3D - 200V 900mV 10UA 100A 30NSEC DO214 R/TP 2P 1 VISHAY INTERTECHNOLOGY | 1 | EA | G | Assembly Pull | D05S |  |  |  |  | 1 |  | TRUE |  |  | VISHAY INTERTECHNOLOGY | Y |  |  | 2024-10-29 07:52:01 | 2049-12-31 00:00:00 | CircuitComponentPart | EAHO900158
0DRVH00238A | ....4 | 70 |  |  |  |  | B | EBR32635106 | 0DRVH00238A | Diode,Rectifier | US1M - 1KV 1.7V 10UA 30A 75NSEC DO214AA R/TP 2P 1 VISHAY INTERTECHNOLOGY | 7 | EA | G | Assembly Pull | D02S,D03S,D103R,D110R,D11V,D12V,D203R |  |  |  |  | 1¦1¦1¦1¦1¦1¦1 | ¦¦¦¦¦¦ | TRUE |  |  | VISHAY INTERTECHNOLOGY | N |  |  | 2024-10-29 07:52:01 | 2049-12-31 00:00:00 | CircuitComponentPart | EAHO900158
0DRVH00238A | *Q* | 70 |  |  |  |  | Q | EBR32635106 | 0DRVH00238A | Diode,Rectifier | US1M - 1KV 1.7V 10UA 30A 75NSEC DO214AA R/TP 2P 1 VISHAY INTERTECHNOLOGY | 1 | EA | G | Assembly Pull | D02S |  |  |  |  | 1 |  | TRUE |  |  | VISHAY INTERTECHNOLOGY | N |  |  | 2024-10-29 07:52:01 | 2049-12-31 00:00:00 | CircuitComponentPart | EAHO900158
0DRVH00238A | *Q* | 70 |  |  |  |  | Q | EBR32635106 | 0DRVH00238A | Diode,Rectifier | US1M - 1KV 1.7V 10UA 30A 75NSEC DO214AA R/TP 2P 1 VISHAY INTERTECHNOLOGY | 1 | EA | G | Assembly Pull | D03S |  |  |  |  | 1 |  | TRUE |  |  | VISHAY INTERTECHNOLOGY | N |  |  | 2024-10-29 07:52:01 | 2049-12-31 00:00:00 | CircuitComponentPart | EAHO900158
0DRVH00238A | *Q* | 70 |  |  |  |  | Q | EBR32635106 | 0DRVH00238A | Diode,Rectifier | US1M - 1KV 1.7V 10UA 30A 75NSEC DO214AA R/TP 2P 1 VISHAY INTERTECHNOLOGY | 1 | EA | G | Assembly Pull | D103R |  |  |  |  | 1 |  | TRUE |  |  | VISHAY INTERTECHNOLOGY | N |  |  | 2024-10-29 07:52:01 | 2049-12-31 00:00:00 | CircuitComponentPart | EAHO900158
0DRVH00238A | *Q* | 70 |  |  |  |  | Q | EBR32635106 | 0DRVH00238A | Diode,Rectifier | US1M - 1KV 1.7V 10UA 30A 75NSEC DO214AA R/TP 2P 1 VISHAY INTERTECHNOLOGY | 1 | EA | G | Assembly Pull | D110R |  |  |  |  | 1 |  | TRUE |  |  | VISHAY INTERTECHNOLOGY | N |  |  | 2024-10-29 07:52:01 | 2049-12-31 00:00:00 | CircuitComponentPart | EAHO900158
0DRVH00238A | *Q* | 70 |  |  |  |  | Q | EBR32635106 | 0DRVH00238A | Diode,Rectifier | US1M - 1KV 1.7V 10UA 30A 75NSEC DO214AA R/TP 2P 1 VISHAY INTERTECHNOLOGY | 1 | EA | G | Assembly Pull | D11V |  |  |  |  | 1 |  | TRUE |  |  | VISHAY INTERTECHNOLOGY | N |  |  | 2024-10-29 07:52:01 | 2049-12-31 00:00:00 | CircuitComponentPart | EAHO900158
0DRVH00238A | *Q* | 70 |  |  |  |  | Q | EBR32635106 | 0DRVH00238A | Diode,Rectifier | US1M - 1KV 1.7V 10UA 30A 75NSEC DO214AA R/TP 2P 1 VISHAY INTERTECHNOLOGY | 1 | EA | G | Assembly Pull | D12V |  |  |  |  | 1 |  | TRUE |  |  | VISHAY INTERTECHNOLOGY | N |  |  | 2024-10-29 07:52:01 | 2049-12-31 00:00:00 | CircuitComponentPart | EAHO900158
0DRVH00238A | *Q* | 70 |  |  |  |  | Q | EBR32635106 | 0DRVH00238A | Diode,Rectifier | US1M - 1KV 1.7V 10UA 30A 75NSEC DO214AA R/TP 2P 1 VISHAY INTERTECHNOLOGY | 1 | EA | G | Assembly Pull | D203R |  |  |  |  | 1 |  | TRUE |  |  | VISHAY INTERTECHNOLOGY | N |  |  | 2024-10-29 07:52:01 | 2049-12-31 00:00:00 | CircuitComponentPart | EAHO900158
0FS3151B9AD | ....4 | 80 |  |  |  |  | B | EBR32635106 | 0FS3151B9AD | Fuse,Time Delay | SR-5-3.15A NYLON 250V 3.15A KS/JAPAN/UL/CSA/VDE/BSI/SEMKO RADIAL TP BUSSMANN DIVISION, COOPER INDUSTRIES. | 1 | EA | G | Supplier | F01S |  |  |  |  | 1 |  | TRUE |  |  | BUSSMANN DIVISION, COOPER INDUSTRIES. | N |  |  | 2024-10-29 07:52:01 | 2049-12-31 00:00:00 | CircuitComponentPart | EAHO900158
0FS3151B9AD | *Q* | 80 |  |  |  |  | Q | EBR32635106 | 0FS3151B9AD | Fuse,Time Delay | SR-5-3.15A NYLON 250V 3.15A KS/JAPAN/UL/CSA/VDE/BSI/SEMKO RADIAL TP BUSSMANN DIVISION, COOPER INDUSTRIES. | 1 | EA | G | Supplier | F01S |  |  |  |  | 1 |  | TRUE |  |  | BUSSMANN DIVISION, COOPER INDUSTRIES. | N |  |  | 2024-10-29 07:52:01 | 2049-12-31 00:00:00 | CircuitComponentPart | EAHO900158
0ILNRKE003A | ....4 | 90 |  | tIV9zpc95acl5ns0KaUlvW |  |  | B | EBR32635106 | 0ILNRKE003A | IC,Comparator | KIA393F +-18 36V +-18V 36V 50NA 1.3uSEC 240mW FLP R/TP 8P 2 - 0.8mA COMPARATOR FLP R/TP 8P - KEC CORP. | 2 | EA | G | Assembly Pull | U11P,U21A |  |  |  |  | 1¦1 | ¦ | TRUE |  |  | KEC CORP. | N |  |  | 2024-10-29 07:52:01 | 2049-12-31 00:00:00 | CircuitComponentPart | EAHO900158
0ILNRKE003A | *Q* | 90 |  | tIV9zpc95acl5ns0KaUlvW |  |  | Q | EBR32635106 | 0ILNRKE003A | IC,Comparator | KIA393F +-18 36V +-18V 36V 50NA 1.3uSEC 240mW FLP R/TP 8P 2 - 0.8mA COMPARATOR FLP R/TP 8P - KEC CORP. | 1 | EA | G | Assembly Pull | U11P |  |  |  |  | 1 |  | TRUE |  |  | KEC CORP. | N |  |  | 2024-10-29 07:52:01 | 2049-12-31 00:00:00 | CircuitComponentPart | EAHO900158
0ILNRKE003A | *Q* | 90 |  | tIV9zpc95acl5ns0KaUlvW |  |  | Q | EBR32635106 | 0ILNRKE003A | IC,Comparator | KIA393F +-18 36V +-18V 36V 50NA 1.3uSEC 240mW FLP R/TP 8P 2 - 0.8mA COMPARATOR FLP R/TP 8P - KEC CORP. | 1 | EA | G | Assembly Pull | U21A |  |  |  |  | 1 |  | TRUE |  |  | KEC CORP. | N |  |  | 2024-10-29 07:52:01 | 2049-12-31 00:00:00 | CircuitComponentPart | EAHO900158
0ILNRTO003A | ....4 | 100 |  |  |  |  | B | EBR32635106 | 0ILNRTO003A | Photo,Coupler | TLP620 0V 55V 55V 60mA 100NA 600 DIP ST 2P TOSHIBA | 1 | EA | G | Assembly Pull | U01I |  |  |  |  | 1 |  | TRUE |  |  | TOSHIBA | N |  |  | 2024-10-29 07:52:01 | 2049-12-31 00:00:00 | CircuitComponentPart | EAHO900158
0ILNRTO003A | *Q* | 100 |  |  |  |  | Q | EBR32635106 | 0ILNRTO003A | Photo,Coupler | TLP620 0V 55V 55V 60mA 100NA 600 DIP ST 2P TOSHIBA | 1 | EA | G | Assembly Pull | U01I |  |  |  |  | 1 |  | TRUE |  |  | TOSHIBA | N |  |  | 2024-10-29 07:52:01 | 2049-12-31 00:00:00 | CircuitComponentPart | EAHO900158
0RH0202L622 | ....4 | 110 |  |  |  |  | B | EBR32635106 | 0RH0202L622 | Resistor,Chip | MCR10EZHJ200 20OHM 5% 1/8W 2012 R/TP - ROHM CO.,LTD. | 6 | EA | G | Supplier | R107R,R119R,R122R,R133R,R208R,R215R |  |  |  |  | 1¦1¦1¦1¦1¦1 | ¦¦¦¦¦ | TRUE |  |  | COWELL FASHION CO., LTD | N |  |  | 2024-10-29 07:52:01 | 2049-12-31 00:00:00 | CircuitComponentPart | EAHO900158
0RH0202L622 | *Q* | 110 |  |  |  |  | Q | EBR32635106 | 0RH0202L622 | Resistor,Chip | MCR10EZHJ200 20OHM 5% 1/8W 2012 R/TP - ROHM CO.,LTD. | 1 | EA | G | Supplier | R107R |  |  |  |  | 1 |  | TRUE |  |  | COWELL FASHION CO., LTD | N |  |  | 2024-10-29 07:52:01 | 2049-12-31 00:00:00 | CircuitComponentPart | EAHO900158
0RH0202L622 | *Q* | 110 |  |  |  |  | Q | EBR32635106 | 0RH0202L622 | Resistor,Chip | MCR10EZHJ200 20OHM 5% 1/8W 2012 R/TP - ROHM CO.,LTD. | 1 | EA | G | Supplier | R119R |  |  |  |  | 1 |  | TRUE |  |  | COWELL FASHION CO., LTD | N |  |  | 2024-10-29 07:52:01 | 2049-12-31 00:00:00 | CircuitComponentPart | EAHO900158
0RH0202L622 | *Q* | 110 |  |  |  |  | Q | EBR32635106 | 0RH0202L622 | Resistor,Chip | MCR10EZHJ200 20OHM 5% 1/8W 2012 R/TP - ROHM CO.,LTD. | 1 | EA | G | Supplier | R122R |  |  |  |  | 1 |  | TRUE |  |  | COWELL FASHION CO., LTD | N |  |  | 2024-10-29 07:52:01 | 2049-12-31 00:00:00 | CircuitComponentPart | EAHO900158
0RH0202L622 | *Q* | 110 |  |  |  |  | Q | EBR32635106 | 0RH0202L622 | Resistor,Chip | MCR10EZHJ200 20OHM 5% 1/8W 2012 R/TP - ROHM CO.,LTD. | 1 | EA | G | Supplier | R133R |  |  |  |  | 1 |  | TRUE |  |  | COWELL FASHION CO., LTD | N |  |  | 2024-10-29 07:52:01 | 2049-12-31 00:00:00 | CircuitComponentPart | EAHO900158
0RH0202L622 | *Q* | 110 |  |  |  |  | Q | EBR32635106 | 0RH0202L622 | Resistor,Chip | MCR10EZHJ200 20OHM 5% 1/8W 2012 R/TP - ROHM CO.,LTD. | 1 | EA | G | Supplier | R208R |  |  |  |  | 1 |  | TRUE |  |  | COWELL FASHION CO., LTD | N |  |  | 2024-10-29 07:52:01 | 2049-12-31 00:00:00 | CircuitComponentPart | EAHO900158
0RH0202L622 | *Q* | 110 |  |  |  |  | Q | EBR32635106 | 0RH0202L622 | Resistor,Chip | MCR10EZHJ200 20OHM 5% 1/8W 2012 R/TP - ROHM CO.,LTD. | 1 | EA | G | Supplier | R215R |  |  |  |  | 1 |  | TRUE |  |  | COWELL FASHION CO., LTD | N |  |  | 2024-10-29 07:52:01 | 2049-12-31 00:00:00 | CircuitComponentPart | EAHO900158
0RH0472G622 | ....4 | 120 |  |  |  |  | B | EBR32635106 | 0RH0472G622 | Resistor,Chip | MCR18EZHJ470 47OHM 5% 1/4W 3216 R/TP - ROHM CO.,LTD. | 2 | EA | G | Supplier | R03S,R04S |  |  |  |  | 1¦1 | ¦ | TRUE |  |  | SAMSUNG ELECTRO-MECHANICS CO., LTD. | N |  |  | 2024-10-29 07:52:01 | 2049-12-31 00:00:00 | CircuitComponentPart | EAHO900158
0RH0472G622 | *Q* | 120 |  |  |  |  | Q | EBR32635106 | 0RH0472G622 | Resistor,Chip | MCR18EZHJ470 47OHM 5% 1/4W 3216 R/TP - ROHM CO.,LTD. | 1 | EA | G | Supplier | R03S |  |  |  |  | 1 |  | TRUE |  |  | SAMSUNG ELECTRO-MECHANICS CO., LTD. | N |  |  | 2024-10-29 07:52:01 | 2049-12-31 00:00:00 | CircuitComponentPart | EAHO900158
0RH0472G622 | *Q* | 120 |  |  |  |  | Q | EBR32635106 | 0RH0472G622 | Resistor,Chip | MCR18EZHJ470 47OHM 5% 1/4W 3216 R/TP - ROHM CO.,LTD. | 1 | EA | G | Supplier | R04S |  |  |  |  | 1 |  | TRUE |  |  | SAMSUNG ELECTRO-MECHANICS CO., LTD. | N |  |  | 2024-10-29 07:52:01 | 2049-12-31 00:00:00 | CircuitComponentPart | EAHO900158
0RH1000C622 | ....4 | 130 |  |  |  |  | B | EBR32635106 | 0RH1000C622 | Resistor,Chip | MCR03EZPJ101 100OHM 5% 1/10W 1608 R/TP - ROHM CO.,LTD. | 3 | EA | G | Supplier | R16S,R172M,R183M |  |  |  |  | 1¦1¦1 | ¦¦ | TRUE |  |  | COWELL FASHION CO., LTD | N |  |  | 2024-10-29 07:52:01 | 2049-12-31 00:00:00 | CircuitComponentPart | EAHO900158
0RH1000C622 | *Q* | 130 |  |  |  |  | Q | EBR32635106 | 0RH1000C622 | Resistor,Chip | MCR03EZPJ101 100OHM 5% 1/10W 1608 R/TP - ROHM CO.,LTD. | 1 | EA | G | Supplier | R16S |  |  |  |  | 1 |  | TRUE |  |  | COWELL FASHION CO., LTD | N |  |  | 2024-10-29 07:52:01 | 2049-12-31 00:00:00 | CircuitComponentPart | EAHO900158
0RH1000C622 | *Q* | 130 |  |  |  |  | Q | EBR32635106 | 0RH1000C622 | Resistor,Chip | MCR03EZPJ101 100OHM 5% 1/10W 1608 R/TP - ROHM CO.,LTD. | 1 | EA | G | Supplier | R172M |  |  |  |  | 1 |  | TRUE |  |  | COWELL FASHION CO., LTD | N |  |  | 2024-10-29 07:52:01 | 2049-12-31 00:00:00 | CircuitComponentPart | EAHO900158
0RH1000C622 | *Q* | 130 |  |  |  |  | Q | EBR32635106 | 0RH1000C622 | Resistor,Chip | MCR03EZPJ101 100OHM 5% 1/10W 1608 R/TP - ROHM CO.,LTD. | 1 | EA | G | Supplier | R183M |  |  |  |  | 1 |  | TRUE |  |  | COWELL FASHION CO., LTD | N |  |  | 2024-10-29 07:52:01 | 2049-12-31 00:00:00 | CircuitComponentPart | EAHO900158
0RH1001C422 | ....4 | 140 |  |  |  |  | B | EBR32635106 | 0RH1001C422 | Resistor,Chip | MCR03EZPF102 1KOHM 1% 1/10W 1608 R/TP - ROHM CO.,LTD. | 8 | EA | G | Supplier | R06A,R07A,R109M,R110P,R19A,R20A,R211A,R220A |  |  |  |  | 1¦1¦1¦1¦1¦1¦1¦1 | ¦¦¦¦¦¦¦ | TRUE |  |  | COWELL FASHION CO., LTD | N |  |  | 2024-10-29 07:52:01 | 2049-12-31 00:00:00 | CircuitComponentPart | EAHO900158
0RH1001C422 | *Q* | 140 |  |  |  |  | Q | EBR32635106 | 0RH1001C422 | Resistor,Chip | MCR03EZPF102 1KOHM 1% 1/10W 1608 R/TP - ROHM CO.,LTD. | 1 | EA | G | Supplier | R06A |  |  |  |  | 1 |  | TRUE |  |  | COWELL FASHION CO., LTD | N |  |  | 2024-10-29 07:52:01 | 2049-12-31 00:00:00 | CircuitComponentPart | EAHO900158
0RH1001C422 | *Q* | 140 |  |  |  |  | Q | EBR32635106 | 0RH1001C422 | Resistor,Chip | MCR03EZPF102 1KOHM 1% 1/10W 1608 R/TP - ROHM CO.,LTD. | 1 | EA | G | Supplier | R07A |  |  |  |  | 1 |  | TRUE |  |  | COWELL FASHION CO., LTD | N |  |  | 2024-10-29 07:52:01 | 2049-12-31 00:00:00 | CircuitComponentPart | EAHO900158
0RH1001C422 | *Q* | 140 |  |  |  |  | Q | EBR32635106 | 0RH1001C422 | Resistor,Chip | MCR03EZPF102 1KOHM 1% 1/10W 1608 R/TP - ROHM CO.,LTD. | 1 | EA | G | Supplier | R109M |  |  |  |  | 1 |  | TRUE |  |  | COWELL FASHION CO., LTD | N |  |  | 2024-10-29 07:52:01 | 2049-12-31 00:00:00 | CircuitComponentPart | EAHO900158
0RH1001C422 | *Q* | 140 |  |  |  |  | Q | EBR32635106 | 0RH1001C422 | Resistor,Chip | MCR03EZPF102 1KOHM 1% 1/10W 1608 R/TP - ROHM CO.,LTD. | 1 | EA | G | Supplier | R110P |  |  |  |  | 1 |  | TRUE |  |  | COWELL FASHION CO., LTD | N |  |  | 2024-10-29 07:52:01 | 2049-12-31 00:00:00 | CircuitComponentPart | EAHO900158
0RH1001C422 | *Q* | 140 |  |  |  |  | Q | EBR32635106 | 0RH1001C422 | Resistor,Chip | MCR03EZPF102 1KOHM 1% 1/10W 1608 R/TP - ROHM CO.,LTD. | 1 | EA | G | Supplier | R19A |  |  |  |  | 1 |  | TRUE |  |  | COWELL FASHION CO., LTD | N |  |  | 2024-10-29 07:52:01 | 2049-12-31 00:00:00 | CircuitComponentPart | EAHO900158
0RH1001C422 | *Q* | 140 |  |  |  |  | Q | EBR32635106 | 0RH1001C422 | Resistor,Chip | MCR03EZPF102 1KOHM 1% 1/10W 1608 R/TP - ROHM CO.,LTD. | 1 | EA | G | Supplier | R20A |  |  |  |  | 1 |  | TRUE |  |  | COWELL FASHION CO., LTD | N |  |  | 2024-10-29 07:52:01 | 2049-12-31 00:00:00 | CircuitComponentPart | EAHO900158
0RH1001C422 | *Q* | 140 |  |  |  |  | Q | EBR32635106 | 0RH1001C422 | Resistor,Chip | MCR03EZPF102 1KOHM 1% 1/10W 1608 R/TP - ROHM CO.,LTD. | 1 | EA | G | Supplier | R211A |  |  |  |  | 1 |  | TRUE |  |  | COWELL FASHION CO., LTD | N |  |  | 2024-10-29 07:52:01 | 2049-12-31 00:00:00 | CircuitComponentPart | EAHO900158
0RH1001C422 | *Q* | 140 |  |  |  |  | Q | EBR32635106 | 0RH1001C422 | Resistor,Chip | MCR03EZPF102 1KOHM 1% 1/10W 1608 R/TP - ROHM CO.,LTD. | 1 | EA | G | Supplier | R220A |  |  |  |  | 1 |  | TRUE |  |  | COWELL FASHION CO., LTD | N |  |  | 2024-10-29 07:52:01 | 2049-12-31 00:00:00 | CircuitComponentPart | EAHO900158
0RH1002C422 | ....4 | 150 |  |  |  |  | B | EBR32635106 | 0RH1002C422 | Resistor,Chip | MCR03EZPF103 10KOHM 1% 1/10W 1608 R/TP - ROHM CO.,LTD. | 13 | EA | G | Supplier | R06S,R07P,R107P,R132M,R134M,R145M,R146M,R147M,R148M,R160M,R221A,R63P,R95 |  |  |  |  | 1¦1¦1¦1¦1¦1¦1¦1¦1¦1¦1¦1¦1 | ¦¦¦¦¦¦¦¦¦¦¦¦ | TRUE |  |  | COWELL FASHION CO., LTD | N |  |  | 2024-10-29 07:52:01 | 2049-12-31 00:00:00 | CircuitComponentPart | EAHO900158
0RH1002C422 | *Q* | 150 |  |  |  |  | Q | EBR32635106 | 0RH1002C422 | Resistor,Chip | MCR03EZPF103 10KOHM 1% 1/10W 1608 R/TP - ROHM CO.,LTD. | 1 | EA | G | Supplier | R06S |  |  |  |  | 1 |  | TRUE |  |  | COWELL FASHION CO., LTD | N |  |  | 2024-10-29 07:52:01 | 2049-12-31 00:00:00 | CircuitComponentPart | EAHO900158
0RH1002C422 | *Q* | 150 |  |  |  |  | Q | EBR32635106 | 0RH1002C422 | Resistor,Chip | MCR03EZPF103 10KOHM 1% 1/10W 1608 R/TP - ROHM CO.,LTD. | 1 | EA | G | Supplier | R07P |  |  |  |  | 1 |  | TRUE |  |  | COWELL FASHION CO., LTD | N |  |  | 2024-10-29 07:52:01 | 2049-12-31 00:00:00 | CircuitComponentPart | EAHO900158
0RH1002C422 | *Q* | 150 |  |  |  |  | Q | EBR32635106 | 0RH1002C422 | Resistor,Chip | MCR03EZPF103 10KOHM 1% 1/10W 1608 R/TP - ROHM CO.,LTD. | 1 | EA | G | Supplier | R107P |  |  |  |  | 1 |  | TRUE |  |  | COWELL FASHION CO., LTD | N |  |  | 2024-10-29 07:52:01 | 2049-12-31 00:00:00 | CircuitComponentPart | EAHO900158
0RH1002C422 | *Q* | 150 |  |  |  |  | Q | EBR32635106 | 0RH1002C422 | Resistor,Chip | MCR03EZPF103 10KOHM 1% 1/10W 1608 R/TP - ROHM CO.,LTD. | 1 | EA | G | Supplier | R132M |  |  |  |  | 1 |  | TRUE |  |  | COWELL FASHION CO., LTD | N |  |  | 2024-10-29 07:52:01 | 2049-12-31 00:00:00 | CircuitComponentPart | EAHO900158
0RH1002C422 | *Q* | 150 |  |  |  |  | Q | EBR32635106 | 0RH1002C422 | Resistor,Chip | MCR03EZPF103 10KOHM 1% 1/10W 1608 R/TP - ROHM CO.,LTD. | 1 | EA | G | Supplier | R134M |  |  |  |  | 1 |  | TRUE |  |  | COWELL FASHION CO., LTD | N |  |  | 2024-10-29 07:52:01 | 2049-12-31 00:00:00 | CircuitComponentPart | EAHO900158
0RH1002C422 | *Q* | 150 |  |  |  |  | Q | EBR32635106 | 0RH1002C422 | Resistor,Chip | MCR03EZPF103 10KOHM 1% 1/10W 1608 R/TP - ROHM CO.,LTD. | 1 | EA | G | Supplier | R145M |  |  |  |  | 1 |  | TRUE |  |  | COWELL FASHION CO., LTD | N |  |  | 2024-10-29 07:52:01 | 2049-12-31 00:00:00 | CircuitComponentPart | EAHO900158
0RH1002C422 | *Q* | 150 |  |  |  |  | Q | EBR32635106 | 0RH1002C422 | Resistor,Chip | MCR03EZPF103 10KOHM 1% 1/10W 1608 R/TP - ROHM CO.,LTD. | 1 | EA | G | Supplier | R146M |  |  |  |  | 1 |  | TRUE |  |  | COWELL FASHION CO., LTD | N |  |  | 2024-10-29 07:52:01 | 2049-12-31 00:00:00 | CircuitComponentPart | EAHO900158
0RH1002C422 | *Q* | 150 |  |  |  |  | Q | EBR32635106 | 0RH1002C422 | Resistor,Chip | MCR03EZPF103 10KOHM 1% 1/10W 1608 R/TP - ROHM CO.,LTD. | 1 | EA | G | Supplier | R147M |  |  |  |  | 1 |  | TRUE |  |  | COWELL FASHION CO., LTD | N |  |  | 2024-10-29 07:52:01 | 2049-12-31 00:00:00 | CircuitComponentPart | EAHO900158
0RH1002C422 | *Q* | 150 |  |  |  |  | Q | EBR32635106 | 0RH1002C422 | Resistor,Chip | MCR03EZPF103 10KOHM 1% 1/10W 1608 R/TP - ROHM CO.,LTD. | 1 | EA | G | Supplier | R148M |  |  |  |  | 1 |  | TRUE |  |  | COWELL FASHION CO., LTD | N |  |  | 2024-10-29 07:52:01 | 2049-12-31 00:00:00 | CircuitComponentPart | EAHO900158
0RH1002C422 | *Q* | 150 |  |  |  |  | Q | EBR32635106 | 0RH1002C422 | Resistor,Chip | MCR03EZPF103 10KOHM 1% 1/10W 1608 R/TP - ROHM CO.,LTD. | 1 | EA | G | Supplier | R160M |  |  |  |  | 1 |  | TRUE |  |  | COWELL FASHION CO., LTD | N |  |  | 2024-10-29 07:52:01 | 2049-12-31 00:00:00 | CircuitComponentPart | EAHO900158
0RH1002C422 | *Q* | 150 |  |  |  |  | Q | EBR32635106 | 0RH1002C422 | Resistor,Chip | MCR03EZPF103 10KOHM 1% 1/10W 1608 R/TP - ROHM CO.,LTD. | 1 | EA | G | Supplier | R221A |  |  |  |  | 1 |  | TRUE |  |  | COWELL FASHION CO., LTD | N |  |  | 2024-10-29 07:52:01 | 2049-12-31 00:00:00 | CircuitComponentPart | EAHO900158
0RH1002C422 | *Q* | 150 |  |  |  |  | Q | EBR32635106 | 0RH1002C422 | Resistor,Chip | MCR03EZPF103 10KOHM 1% 1/10W 1608 R/TP - ROHM CO.,LTD. | 1 | EA | G | Supplier | R63P |  |  |  |  | 1 |  | TRUE |  |  | COWELL FASHION CO., LTD | N |  |  | 2024-10-29 07:52:01 | 2049-12-31 00:00:00 | CircuitComponentPart | EAHO900158
0RH1002C422 | *Q* | 150 |  |  |  |  | Q | EBR32635106 | 0RH1002C422 | Resistor,Chip | MCR03EZPF103 10KOHM 1% 1/10W 1608 R/TP - ROHM CO.,LTD. | 1 | EA | G | Supplier | R95 |  |  |  |  | 1 |  | TRUE |  |  | COWELL FASHION CO., LTD | N |  |  | 2024-10-29 07:52:01 | 2049-12-31 00:00:00 | CircuitComponentPart | EAHO900158
0RH1002C622 | ....4 | 160 |  |  |  |  | B | EBR32635106 | 0RH1002C622 | Resistor,Chip | MCR03EZPJ103 10KOHM 5% 1/10W 1608 R/TP - ROHM CO.,LTD. | 69 | EA | G | Supplier | R02V,R04I,R100M,R104F,R104T,R105F,R106F,R106R,R107F,R108M,R109F,R112T,R117R,R120R,R123M,R125M,R130M,R131M,R131R,R132R,R135R,R141R,R142M,R150M,R151M,R152M,R155M,R156M,R157M,R158M,R159M,R162M,R163M,R164M,R165M,R166M,R168M,R169M,R16I,R171M,R173M,R182M,R185M,R186M,R201M,R204M,R206M,R206R,R213R,R21S,R223M,R240M,R241M,R242M,R80M,R81M,R82M,R83M,R84M,R85M,R87R,R88R,R89M,R89R,R90M,R91M,R92M,R93M,R94M |  |  |  |  | 1¦1¦1¦1¦1¦1¦1¦1¦1¦1¦1¦1¦1¦1¦1¦1¦1¦1¦1¦1¦1¦1¦1¦1¦1¦1¦1¦1¦1¦1¦1¦1¦1¦1¦1¦1¦1¦1¦1¦1¦1¦1¦1¦1¦1¦1¦1¦1¦1¦1¦1¦1¦1¦1¦1¦1¦1¦1¦1¦1¦1¦1¦1¦1¦1¦1¦1¦1¦1 | ¦¦¦¦¦¦¦¦¦¦¦¦¦¦¦¦¦¦¦¦¦¦¦¦¦¦¦¦¦¦¦¦¦¦¦¦¦¦¦¦¦¦¦¦¦¦¦¦¦¦¦¦¦¦¦¦¦¦¦¦¦¦¦¦¦¦¦¦ | TRUE |  |  | COWELL FASHION CO., LTD | N |  |  | 2024-10-29 07:52:01 | 2049-12-31 00:00:00 | CircuitComponentPart | EAHO900158
0RH1002C622 | *Q* | 160 |  |  |  |  | Q | EBR32635106 | 0RH1002C622 | Resistor,Chip | MCR03EZPJ103 10KOHM 5% 1/10W 1608 R/TP - ROHM CO.,LTD. | 1 | EA | G | Supplier | R02V |  |  |  |  | 1 |  | TRUE |  |  | COWELL FASHION CO., LTD | N |  |  | 2024-10-29 07:52:01 | 2049-12-31 00:00:00 | CircuitComponentPart | EAHO900158
0RH1002C622 | *Q* | 160 |  |  |  |  | Q | EBR32635106 | 0RH1002C622 | Resistor,Chip | MCR03EZPJ103 10KOHM 5% 1/10W 1608 R/TP - ROHM CO.,LTD. | 1 | EA | G | Supplier | R04I |  |  |  |  | 1 |  | TRUE |  |  | COWELL FASHION CO., LTD | N |  |  | 2024-10-29 07:52:01 | 2049-12-31 00:00:00 | CircuitComponentPart | EAHO900158
0RH1002C622 | *Q* | 160 |  |  |  |  | Q | EBR32635106 | 0RH1002C622 | Resistor,Chip | MCR03EZPJ103 10KOHM 5% 1/10W 1608 R/TP - ROHM CO.,LTD. | 1 | EA | G | Supplier | R100M |  |  |  |  | 1 |  | TRUE |  |  | COWELL FASHION CO., LTD | N |  |  | 2024-10-29 07:52:01 | 2049-12-31 00:00:00 | CircuitComponentPart | EAHO900158
0RH1002C622 | *Q* | 160 |  |  |  |  | Q | EBR32635106 | 0RH1002C622 | Resistor,Chip | MCR03EZPJ103 10KOHM 5% 1/10W 1608 R/TP - ROHM CO.,LTD. | 1 | EA | G | Supplier | R104F |  |  |  |  | 1 |  | TRUE |  |  | COWELL FASHION CO., LTD | N |  |  | 2024-10-29 07:52:01 | 2049-12-31 00:00:00 | CircuitComponentPart | EAHO900158
0RH1002C622 | *Q* | 160 |  |  |  |  | Q | EBR32635106 | 0RH1002C622 | Resistor,Chip | MCR03EZPJ103 10KOHM 5% 1/10W 1608 R/TP - ROHM CO.,LTD. | 1 | EA | G | Supplier | R104T |  |  |  |  | 1 |  | TRUE |  |  | COWELL FASHION CO., LTD | N |  |  | 2024-10-29 07:52:01 | 2049-12-31 00:00:00 | CircuitComponentPart | EAHO900158
0RH1002C622 | *Q* | 160 |  |  |  |  | Q | EBR32635106 | 0RH1002C622 | Resistor,Chip | MCR03EZPJ103 10KOHM 5% 1/10W 1608 R/TP - ROHM CO.,LTD. | 1 | EA | G | Supplier | R105F |  |  |  |  | 1 |  | TRUE |  |  | COWELL FASHION CO., LTD | N |  |  | 2024-10-29 07:52:01 | 2049-12-31 00:00:00 | CircuitComponentPart | EAHO900158
0RH1002C622 | *Q* | 160 |  |  |  |  | Q | EBR32635106 | 0RH1002C622 | Resistor,Chip | MCR03EZPJ103 10KOHM 5% 1/10W 1608 R/TP - ROHM CO.,LTD. | 1 | EA | G | Supplier | R106F |  |  |  |  | 1 |  | TRUE |  |  | COWELL FASHION CO., LTD | N |  |  | 2024-10-29 07:52:01 | 2049-12-31 00:00:00 | CircuitComponentPart | EAHO900158
0RH1002C622 | *Q* | 160 |  |  |  |  | Q | EBR32635106 | 0RH1002C622 | Resistor,Chip | MCR03EZPJ103 10KOHM 5% 1/10W 1608 R/TP - ROHM CO.,LTD. | 1 | EA | G | Supplier | R106R |  |  |  |  | 1 |  | TRUE |  |  | COWELL FASHION CO., LTD | N |  |  | 2024-10-29 07:52:01 | 2049-12-31 00:00:00 | CircuitComponentPart | EAHO900158
0RH1002C622 | *Q* | 160 |  |  |  |  | Q | EBR32635106 | 0RH1002C622 | Resistor,Chip | MCR03EZPJ103 10KOHM 5% 1/10W 1608 R/TP - ROHM CO.,LTD. | 1 | EA | G | Supplier | R107F |  |  |  |  | 1 |  | TRUE |  |  | COWELL FASHION CO., LTD | N |  |  | 2024-10-29 07:52:01 | 2049-12-31 00:00:00 | CircuitComponentPart | EAHO900158
0RH1002C622 | *Q* | 160 |  |  |  |  | Q | EBR32635106 | 0RH1002C622 | Resistor,Chip | MCR03EZPJ103 10KOHM 5% 1/10W 1608 R/TP - ROHM CO.,LTD. | 1 | EA | G | Supplier | R108M |  |  |  |  | 1 |  | TRUE |  |  | COWELL FASHION CO., LTD | N |  |  | 2024-10-29 07:52:01 | 2049-12-31 00:00:00 | CircuitComponentPart | EAHO900158
0RH1002C622 | *Q* | 160 |  |  |  |  | Q | EBR32635106 | 0RH1002C622 | Resistor,Chip | MCR03EZPJ103 10KOHM 5% 1/10W 1608 R/TP - ROHM CO.,LTD. | 1 | EA | G | Supplier | R109F |  |  |  |  | 1 |  | TRUE |  |  | COWELL FASHION CO., LTD | N |  |  | 2024-10-29 07:52:01 | 2049-12-31 00:00:00 | CircuitComponentPart | EAHO900158
0RH1002C622 | *Q* | 160 |  |  |  |  | Q | EBR32635106 | 0RH1002C622 | Resistor,Chip | MCR03EZPJ103 10KOHM 5% 1/10W 1608 R/TP - ROHM CO.,LTD. | 1 | EA | G | Supplier | R112T |  |  |  |  | 1 |  | TRUE |  |  | COWELL FASHION CO., LTD | N |  |  | 2024-10-29 07:52:01 | 2049-12-31 00:00:00 | CircuitComponentPart | EAHO900158
0RH1002C622 | *Q* | 160 |  |  |  |  | Q | EBR32635106 | 0RH1002C622 | Resistor,Chip | MCR03EZPJ103 10KOHM 5% 1/10W 1608 R/TP - ROHM CO.,LTD. | 1 | EA | G | Supplier | R117R |  |  |  |  | 1 |  | TRUE |  |  | COWELL FASHION CO., LTD | N |  |  | 2024-10-29 07:52:01 | 2049-12-31 00:00:00 | CircuitComponentPart | EAHO900158
0RH1002C622 | *Q* | 160 |  |  |  |  | Q | EBR32635106 | 0RH1002C622 | Resistor,Chip | MCR03EZPJ103 10KOHM 5% 1/10W 1608 R/TP - ROHM CO.,LTD. | 1 | EA | G | Supplier | R120R |  |  |  |  | 1 |  | TRUE |  |  | COWELL FASHION CO., LTD | N |  |  | 2024-10-29 07:52:01 | 2049-12-31 00:00:00 | CircuitComponentPart | EAHO900158
0RH1002C622 | *Q* | 160 |  |  |  |  | Q | EBR32635106 | 0RH1002C622 | Resistor,Chip | MCR03EZPJ103 10KOHM 5% 1/10W 1608 R/TP - ROHM CO.,LTD. | 1 | EA | G | Supplier | R123M |  |  |  |  | 1 |  | TRUE |  |  | COWELL FASHION CO., LTD | N |  |  | 2024-10-29 07:52:01 | 2049-12-31 00:00:00 | CircuitComponentPart | EAHO900158
0RH1002C622 | *Q* | 160 |  |  |  |  | Q | EBR32635106 | 0RH1002C622 | Resistor,Chip | MCR03EZPJ103 10KOHM 5% 1/10W 1608 R/TP - ROHM CO.,LTD. | 1 | EA | G | Supplier | R125M |  |  |  |  | 1 |  | TRUE |  |  | COWELL FASHION CO., LTD | N |  |  | 2024-10-29 07:52:01 | 2049-12-31 00:00:00 | CircuitComponentPart | EAHO900158
0RH1002C622 | *Q* | 160 |  |  |  |  | Q | EBR32635106 | 0RH1002C622 | Resistor,Chip | MCR03EZPJ103 10KOHM 5% 1/10W 1608 R/TP - ROHM CO.,LTD. | 1 | EA | G | Supplier | R130M |  |  |  |  | 1 |  | TRUE |  |  | COWELL FASHION CO., LTD | N |  |  | 2024-10-29 07:52:01 | 2049-12-31 00:00:00 | CircuitComponentPart | EAHO900158
0RH1002C622 | *Q* | 160 |  |  |  |  | Q | EBR32635106 | 0RH1002C622 | Resistor,Chip | MCR03EZPJ103 10KOHM 5% 1/10W 1608 R/TP - ROHM CO.,LTD. | 1 | EA | G | Supplier | R131M |  |  |  |  | 1 |  | TRUE |  |  | COWELL FASHION CO., LTD | N |  |  | 2024-10-29 07:52:01 | 2049-12-31 00:00:00 | CircuitComponentPart | EAHO900158
0RH1002C622 | *Q* | 160 |  |  |  |  | Q | EBR32635106 | 0RH1002C622 | Resistor,Chip | MCR03EZPJ103 10KOHM 5% 1/10W 1608 R/TP - ROHM CO.,LTD. | 1 | EA | G | Supplier | R131R |  |  |  |  | 1 |  | TRUE |  |  | COWELL FASHION CO., LTD | N |  |  | 2024-10-29 07:52:01 | 2049-12-31 00:00:00 | CircuitComponentPart | EAHO900158
0RH1002C622 | *Q* | 160 |  |  |  |  | Q | EBR32635106 | 0RH1002C622 | Resistor,Chip | MCR03EZPJ103 10KOHM 5% 1/10W 1608 R/TP - ROHM CO.,LTD. | 1 | EA | G | Supplier | R132R |  |  |  |  | 1 |  | TRUE |  |  | COWELL FASHION CO., LTD | N |  |  | 2024-10-29 07:52:01 | 2049-12-31 00:00:00 | CircuitComponentPart | EAHO900158
0RH1002C622 | *Q* | 160 |  |  |  |  | Q | EBR32635106 | 0RH1002C622 | Resistor,Chip | MCR03EZPJ103 10KOHM 5% 1/10W 1608 R/TP - ROHM CO.,LTD. | 1 | EA | G | Supplier | R135R |  |  |  |  | 1 |  | TRUE |  |  | COWELL FASHION CO., LTD | N |  |  | 2024-10-29 07:52:01 | 2049-12-31 00:00:00 | CircuitComponentPart | EAHO900158
0RH1002C622 | *Q* | 160 |  |  |  |  | Q | EBR32635106 | 0RH1002C622 | Resistor,Chip | MCR03EZPJ103 10KOHM 5% 1/10W 1608 R/TP - ROHM CO.,LTD. | 1 | EA | G | Supplier | R141R |  |  |  |  | 1 |  | TRUE |  |  | COWELL FASHION CO., LTD | N |  |  | 2024-10-29 07:52:01 | 2049-12-31 00:00:00 | CircuitComponentPart | EAHO900158
0RH1002C622 | *Q* | 160 |  |  |  |  | Q | EBR32635106 | 0RH1002C622 | Resistor,Chip | MCR03EZPJ103 10KOHM 5% 1/10W 1608 R/TP - ROHM CO.,LTD. | 1 | EA | G | Supplier | R142M |  |  |  |  | 1 |  | TRUE |  |  | COWELL FASHION CO., LTD | N |  |  | 2024-10-29 07:52:01 | 2049-12-31 00:00:00 | CircuitComponentPart | EAHO900158
0RH1002C622 | *Q* | 160 |  |  |  |  | Q | EBR32635106 | 0RH1002C622 | Resistor,Chip | MCR03EZPJ103 10KOHM 5% 1/10W 1608 R/TP - ROHM CO.,LTD. | 1 | EA | G | Supplier | R150M |  |  |  |  | 1 |  | TRUE |  |  | COWELL FASHION CO., LTD | N |  |  | 2024-10-29 07:52:01 | 2049-12-31 00:00:00 | CircuitComponentPart | EAHO900158
0RH1002C622 | *Q* | 160 |  |  |  |  | Q | EBR32635106 | 0RH1002C622 | Resistor,Chip | MCR03EZPJ103 10KOHM 5% 1/10W 1608 R/TP - ROHM CO.,LTD. | 1 | EA | G | Supplier | R151M |  |  |  |  | 1 |  | TRUE |  |  | COWELL FASHION CO., LTD | N |  |  | 2024-10-29 07:52:01 | 2049-12-31 00:00:00 | CircuitComponentPart | EAHO900158
0RH1002C622 | *Q* | 160 |  |  |  |  | Q | EBR32635106 | 0RH1002C622 | Resistor,Chip | MCR03EZPJ103 10KOHM 5% 1/10W 1608 R/TP - ROHM CO.,LTD. | 1 | EA | G | Supplier | R152M |  |  |  |  | 1 |  | TRUE |  |  | COWELL FASHION CO., LTD | N |  |  | 2024-10-29 07:52:01 | 2049-12-31 00:00:00 | CircuitComponentPart | EAHO900158
0RH1002C622 | *Q* | 160 |  |  |  |  | Q | EBR32635106 | 0RH1002C622 | Resistor,Chip | MCR03EZPJ103 10KOHM 5% 1/10W 1608 R/TP - ROHM CO.,LTD. | 1 | EA | G | Supplier | R155M |  |  |  |  | 1 |  | TRUE |  |  | COWELL FASHION CO., LTD | N |  |  | 2024-10-29 07:52:01 | 2049-12-31 00:00:00 | CircuitComponentPart | EAHO900158
0RH1002C622 | *Q* | 160 |  |  |  |  | Q | EBR32635106 | 0RH1002C622 | Resistor,Chip | MCR03EZPJ103 10KOHM 5% 1/10W 1608 R/TP - ROHM CO.,LTD. | 1 | EA | G | Supplier | R156M |  |  |  |  | 1 |  | TRUE |  |  | COWELL FASHION CO., LTD | N |  |  | 2024-10-29 07:52:01 | 2049-12-31 00:00:00 | CircuitComponentPart | EAHO900158
0RH1002C622 | *Q* | 160 |  |  |  |  | Q | EBR32635106 | 0RH1002C622 | Resistor,Chip | MCR03EZPJ103 10KOHM 5% 1/10W 1608 R/TP - ROHM CO.,LTD. | 1 | EA | G | Supplier | R157M |  |  |  |  | 1 |  | TRUE |  |  | COWELL FASHION CO., LTD | N |  |  | 2024-10-29 07:52:01 | 2049-12-31 00:00:00 | CircuitComponentPart | EAHO900158
0RH1002C622 | *Q* | 160 |  |  |  |  | Q | EBR32635106 | 0RH1002C622 | Resistor,Chip | MCR03EZPJ103 10KOHM 5% 1/10W 1608 R/TP - ROHM CO.,LTD. | 1 | EA | G | Supplier | R158M |  |  |  |  | 1 |  | TRUE |  |  | COWELL FASHION CO., LTD | N |  |  | 2024-10-29 07:52:01 | 2049-12-31 00:00:00 | CircuitComponentPart | EAHO900158
0RH1002C622 | *Q* | 160 |  |  |  |  | Q | EBR32635106 | 0RH1002C622 | Resistor,Chip | MCR03EZPJ103 10KOHM 5% 1/10W 1608 R/TP - ROHM CO.,LTD. | 1 | EA | G | Supplier | R159M |  |  |  |  | 1 |  | TRUE |  |  | COWELL FASHION CO., LTD | N |  |  | 2024-10-29 07:52:01 | 2049-12-31 00:00:00 | CircuitComponentPart | EAHO900158
0RH1002C622 | *Q* | 160 |  |  |  |  | Q | EBR32635106 | 0RH1002C622 | Resistor,Chip | MCR03EZPJ103 10KOHM 5% 1/10W 1608 R/TP - ROHM CO.,LTD. | 1 | EA | G | Supplier | R162M |  |  |  |  | 1 |  | TRUE |  |  | COWELL FASHION CO., LTD | N |  |  | 2024-10-29 07:52:01 | 2049-12-31 00:00:00 | CircuitComponentPart | EAHO900158
0RH1002C622 | *Q* | 160 |  |  |  |  | Q | EBR32635106 | 0RH1002C622 | Resistor,Chip | MCR03EZPJ103 10KOHM 5% 1/10W 1608 R/TP - ROHM CO.,LTD. | 1 | EA | G | Supplier | R163M |  |  |  |  | 1 |  | TRUE |  |  | COWELL FASHION CO., LTD | N |  |  | 2024-10-29 07:52:01 | 2049-12-31 00:00:00 | CircuitComponentPart | EAHO900158
0RH1002C622 | *Q* | 160 |  |  |  |  | Q | EBR32635106 | 0RH1002C622 | Resistor,Chip | MCR03EZPJ103 10KOHM 5% 1/10W 1608 R/TP - ROHM CO.,LTD. | 1 | EA | G | Supplier | R164M |  |  |  |  | 1 |  | TRUE |  |  | COWELL FASHION CO., LTD | N |  |  | 2024-10-29 07:52:01 | 2049-12-31 00:00:00 | CircuitComponentPart | EAHO900158
0RH1002C622 | *Q* | 160 |  |  |  |  | Q | EBR32635106 | 0RH1002C622 | Resistor,Chip | MCR03EZPJ103 10KOHM 5% 1/10W 1608 R/TP - ROHM CO.,LTD. | 1 | EA | G | Supplier | R165M |  |  |  |  | 1 |  | TRUE |  |  | COWELL FASHION CO., LTD | N |  |  | 2024-10-29 07:52:01 | 2049-12-31 00:00:00 | CircuitComponentPart | EAHO900158
0RH1002C622 | *Q* | 160 |  |  |  |  | Q | EBR32635106 | 0RH1002C622 | Resistor,Chip | MCR03EZPJ103 10KOHM 5% 1/10W 1608 R/TP - ROHM CO.,LTD. | 1 | EA | G | Supplier | R166M |  |  |  |  | 1 |  | TRUE |  |  | COWELL FASHION CO., LTD | N |  |  | 2024-10-29 07:52:01 | 2049-12-31 00:00:00 | CircuitComponentPart | EAHO900158
0RH1002C622 | *Q* | 160 |  |  |  |  | Q | EBR32635106 | 0RH1002C622 | Resistor,Chip | MCR03EZPJ103 10KOHM 5% 1/10W 1608 R/TP - ROHM CO.,LTD. | 1 | EA | G | Supplier | R168M |  |  |  |  | 1 |  | TRUE |  |  | COWELL FASHION CO., LTD | N |  |  | 2024-10-29 07:52:01 | 2049-12-31 00:00:00 | CircuitComponentPart | EAHO900158
0RH1002C622 | *Q* | 160 |  |  |  |  | Q | EBR32635106 | 0RH1002C622 | Resistor,Chip | MCR03EZPJ103 10KOHM 5% 1/10W 1608 R/TP - ROHM CO.,LTD. | 1 | EA | G | Supplier | R169M |  |  |  |  | 1 |  | TRUE |  |  | COWELL FASHION CO., LTD | N |  |  | 2024-10-29 07:52:01 | 2049-12-31 00:00:00 | CircuitComponentPart | EAHO900158
0RH1002C622 | *Q* | 160 |  |  |  |  | Q | EBR32635106 | 0RH1002C622 | Resistor,Chip | MCR03EZPJ103 10KOHM 5% 1/10W 1608 R/TP - ROHM CO.,LTD. | 1 | EA | G | Supplier | R16I |  |  |  |  | 1 |  | TRUE |  |  | COWELL FASHION CO., LTD | N |  |  | 2024-10-29 07:52:01 | 2049-12-31 00:00:00 | CircuitComponentPart | EAHO900158
0RH1002C622 | *Q* | 160 |  |  |  |  | Q | EBR32635106 | 0RH1002C622 | Resistor,Chip | MCR03EZPJ103 10KOHM 5% 1/10W 1608 R/TP - ROHM CO.,LTD. | 1 | EA | G | Supplier | R171M |  |  |  |  | 1 |  | TRUE |  |  | COWELL FASHION CO., LTD | N |  |  | 2024-10-29 07:52:01 | 2049-12-31 00:00:00 | CircuitComponentPart | EAHO900158
0RH1002C622 | *Q* | 160 |  |  |  |  | Q | EBR32635106 | 0RH1002C622 | Resistor,Chip | MCR03EZPJ103 10KOHM 5% 1/10W 1608 R/TP - ROHM CO.,LTD. | 1 | EA | G | Supplier | R173M |  |  |  |  | 1 |  | TRUE |  |  | COWELL FASHION CO., LTD | N |  |  | 2024-10-29 07:52:01 | 2049-12-31 00:00:00 | CircuitComponentPart | EAHO900158
0RH1002C622 | *Q* | 160 |  |  |  |  | Q | EBR32635106 | 0RH1002C622 | Resistor,Chip | MCR03EZPJ103 10KOHM 5% 1/10W 1608 R/TP - ROHM CO.,LTD. | 1 | EA | G | Supplier | R182M |  |  |  |  | 1 |  | TRUE |  |  | COWELL FASHION CO., LTD | N |  |  | 2024-10-29 07:52:01 | 2049-12-31 00:00:00 | CircuitComponentPart | EAHO900158
0RH1002C622 | *Q* | 160 |  |  |  |  | Q | EBR32635106 | 0RH1002C622 | Resistor,Chip | MCR03EZPJ103 10KOHM 5% 1/10W 1608 R/TP - ROHM CO.,LTD. | 1 | EA | G | Supplier | R185M |  |  |  |  | 1 |  | TRUE |  |  | COWELL FASHION CO., LTD | N |  |  | 2024-10-29 07:52:01 | 2049-12-31 00:00:00 | CircuitComponentPart | EAHO900158
0RH1002C622 | *Q* | 160 |  |  |  |  | Q | EBR32635106 | 0RH1002C622 | Resistor,Chip | MCR03EZPJ103 10KOHM 5% 1/10W 1608 R/TP - ROHM CO.,LTD. | 1 | EA | G | Supplier | R186M |  |  |  |  | 1 |  | TRUE |  |  | COWELL FASHION CO., LTD | N |  |  | 2024-10-29 07:52:01 | 2049-12-31 00:00:00 | CircuitComponentPart | EAHO900158
0RH1002C622 | *Q* | 160 |  |  |  |  | Q | EBR32635106 | 0RH1002C622 | Resistor,Chip | MCR03EZPJ103 10KOHM 5% 1/10W 1608 R/TP - ROHM CO.,LTD. | 1 | EA | G | Supplier | R201M |  |  |  |  | 1 |  | TRUE |  |  | COWELL FASHION CO., LTD | N |  |  | 2024-10-29 07:52:01 | 2049-12-31 00:00:00 | CircuitComponentPart | EAHO900158
0RH1002C622 | *Q* | 160 |  |  |  |  | Q | EBR32635106 | 0RH1002C622 | Resistor,Chip | MCR03EZPJ103 10KOHM 5% 1/10W 1608 R/TP - ROHM CO.,LTD. | 1 | EA | G | Supplier | R204M |  |  |  |  | 1 |  | TRUE |  |  | COWELL FASHION CO., LTD | N |  |  | 2024-10-29 07:52:01 | 2049-12-31 00:00:00 | CircuitComponentPart | EAHO900158
0RH1002C622 | *Q* | 160 |  |  |  |  | Q | EBR32635106 | 0RH1002C622 | Resistor,Chip | MCR03EZPJ103 10KOHM 5% 1/10W 1608 R/TP - ROHM CO.,LTD. | 1 | EA | G | Supplier | R206M |  |  |  |  | 1 |  | TRUE |  |  | COWELL FASHION CO., LTD | N |  |  | 2024-10-29 07:52:01 | 2049-12-31 00:00:00 | CircuitComponentPart | EAHO900158
0RH1002C622 | *Q* | 160 |  |  |  |  | Q | EBR32635106 | 0RH1002C622 | Resistor,Chip | MCR03EZPJ103 10KOHM 5% 1/10W 1608 R/TP - ROHM CO.,LTD. | 1 | EA | G | Supplier | R206R |  |  |  |  | 1 |  | TRUE |  |  | COWELL FASHION CO., LTD | N |  |  | 2024-10-29 07:52:01 | 2049-12-31 00:00:00 | CircuitComponentPart | EAHO900158
0RH1002C622 | *Q* | 160 |  |  |  |  | Q | EBR32635106 | 0RH1002C622 | Resistor,Chip | MCR03EZPJ103 10KOHM 5% 1/10W 1608 R/TP - ROHM CO.,LTD. | 1 | EA | G | Supplier | R213R |  |  |  |  | 1 |  | TRUE |  |  | COWELL FASHION CO., LTD | N |  |  | 2024-10-29 07:52:01 | 2049-12-31 00:00:00 | CircuitComponentPart | EAHO900158
0RH1002C622 | *Q* | 160 |  |  |  |  | Q | EBR32635106 | 0RH1002C622 | Resistor,Chip | MCR03EZPJ103 10KOHM 5% 1/10W 1608 R/TP - ROHM CO.,LTD. | 1 | EA | G | Supplier | R21S |  |  |  |  | 1 |  | TRUE |  |  | COWELL FASHION CO., LTD | N |  |  | 2024-10-29 07:52:01 | 2049-12-31 00:00:00 | CircuitComponentPart | EAHO900158
0RH1002C622 | *Q* | 160 |  |  |  |  | Q | EBR32635106 | 0RH1002C622 | Resistor,Chip | MCR03EZPJ103 10KOHM 5% 1/10W 1608 R/TP - ROHM CO.,LTD. | 1 | EA | G | Supplier | R223M |  |  |  |  | 1 |  | TRUE |  |  | COWELL FASHION CO., LTD | N |  |  | 2024-10-29 07:52:01 | 2049-12-31 00:00:00 | CircuitComponentPart | EAHO900158
0RH1002C622 | *Q* | 160 |  |  |  |  | Q | EBR32635106 | 0RH1002C622 | Resistor,Chip | MCR03EZPJ103 10KOHM 5% 1/10W 1608 R/TP - ROHM CO.,LTD. | 1 | EA | G | Supplier | R240M |  |  |  |  | 1 |  | TRUE |  |  | COWELL FASHION CO., LTD | N |  |  | 2024-10-29 07:52:01 | 2049-12-31 00:00:00 | CircuitComponentPart | EAHO900158
0RH1002C622 | *Q* | 160 |  |  |  |  | Q | EBR32635106 | 0RH1002C622 | Resistor,Chip | MCR03EZPJ103 10KOHM 5% 1/10W 1608 R/TP - ROHM CO.,LTD. | 1 | EA | G | Supplier | R241M |  |  |  |  | 1 |  | TRUE |  |  | COWELL FASHION CO., LTD | N |  |  | 2024-10-29 07:52:01 | 2049-12-31 00:00:00 | CircuitComponentPart | EAHO900158
0RH1002C622 | *Q* | 160 |  |  |  |  | Q | EBR32635106 | 0RH1002C622 | Resistor,Chip | MCR03EZPJ103 10KOHM 5% 1/10W 1608 R/TP - ROHM CO.,LTD. | 1 | EA | G | Supplier | R242M |  |  |  |  | 1 |  | TRUE |  |  | COWELL FASHION CO., LTD | N |  |  | 2024-10-29 07:52:01 | 2049-12-31 00:00:00 | CircuitComponentPart | EAHO900158
0RH1002C622 | *Q* | 160 |  |  |  |  | Q | EBR32635106 | 0RH1002C622 | Resistor,Chip | MCR03EZPJ103 10KOHM 5% 1/10W 1608 R/TP - ROHM CO.,LTD. | 1 | EA | G | Supplier | R80M |  |  |  |  | 1 |  | TRUE |  |  | COWELL FASHION CO., LTD | N |  |  | 2024-10-29 07:52:01 | 2049-12-31 00:00:00 | CircuitComponentPart | EAHO900158
0RH1002C622 | *Q* | 160 |  |  |  |  | Q | EBR32635106 | 0RH1002C622 | Resistor,Chip | MCR03EZPJ103 10KOHM 5% 1/10W 1608 R/TP - ROHM CO.,LTD. | 1 | EA | G | Supplier | R81M |  |  |  |  | 1 |  | TRUE |  |  | COWELL FASHION CO., LTD | N |  |  | 2024-10-29 07:52:01 | 2049-12-31 00:00:00 | CircuitComponentPart | EAHO900158
0RH1002C622 | *Q* | 160 |  |  |  |  | Q | EBR32635106 | 0RH1002C622 | Resistor,Chip | MCR03EZPJ103 10KOHM 5% 1/10W 1608 R/TP - ROHM CO.,LTD. | 1 | EA | G | Supplier | R82M |  |  |  |  | 1 |  | TRUE |  |  | COWELL FASHION CO., LTD | N |  |  | 2024-10-29 07:52:01 | 2049-12-31 00:00:00 | CircuitComponentPart | EAHO900158
0RH1002C622 | *Q* | 160 |  |  |  |  | Q | EBR32635106 | 0RH1002C622 | Resistor,Chip | MCR03EZPJ103 10KOHM 5% 1/10W 1608 R/TP - ROHM CO.,LTD. | 1 | EA | G | Supplier | R83M |  |  |  |  | 1 |  | TRUE |  |  | COWELL FASHION CO., LTD | N |  |  | 2024-10-29 07:52:01 | 2049-12-31 00:00:00 | CircuitComponentPart | EAHO900158
0RH1002C622 | *Q* | 160 |  |  |  |  | Q | EBR32635106 | 0RH1002C622 | Resistor,Chip | MCR03EZPJ103 10KOHM 5% 1/10W 1608 R/TP - ROHM CO.,LTD. | 1 | EA | G | Supplier | R84M |  |  |  |  | 1 |  | TRUE |  |  | COWELL FASHION CO., LTD | N |  |  | 2024-10-29 07:52:01 | 2049-12-31 00:00:00 | CircuitComponentPart | EAHO900158
0RH1002C622 | *Q* | 160 |  |  |  |  | Q | EBR32635106 | 0RH1002C622 | Resistor,Chip | MCR03EZPJ103 10KOHM 5% 1/10W 1608 R/TP - ROHM CO.,LTD. | 1 | EA | G | Supplier | R85M |  |  |  |  | 1 |  | TRUE |  |  | COWELL FASHION CO., LTD | N |  |  | 2024-10-29 07:52:01 | 2049-12-31 00:00:00 | CircuitComponentPart | EAHO900158
0RH1002C622 | *Q* | 160 |  |  |  |  | Q | EBR32635106 | 0RH1002C622 | Resistor,Chip | MCR03EZPJ103 10KOHM 5% 1/10W 1608 R/TP - ROHM CO.,LTD. | 1 | EA | G | Supplier | R87R |  |  |  |  | 1 |  | TRUE |  |  | COWELL FASHION CO., LTD | N |  |  | 2024-10-29 07:52:01 | 2049-12-31 00:00:00 | CircuitComponentPart | EAHO900158
0RH1002C622 | *Q* | 160 |  |  |  |  | Q | EBR32635106 | 0RH1002C622 | Resistor,Chip | MCR03EZPJ103 10KOHM 5% 1/10W 1608 R/TP - ROHM CO.,LTD. | 1 | EA | G | Supplier | R88R |  |  |  |  | 1 |  | TRUE |  |  | COWELL FASHION CO., LTD | N |  |  | 2024-10-29 07:52:01 | 2049-12-31 00:00:00 | CircuitComponentPart | EAHO900158
0RH1002C622 | *Q* | 160 |  |  |  |  | Q | EBR32635106 | 0RH1002C622 | Resistor,Chip | MCR03EZPJ103 10KOHM 5% 1/10W 1608 R/TP - ROHM CO.,LTD. | 1 | EA | G | Supplier | R89M |  |  |  |  | 1 |  | TRUE |  |  | COWELL FASHION CO., LTD | N |  |  | 2024-10-29 07:52:01 | 2049-12-31 00:00:00 | CircuitComponentPart | EAHO900158
0RH1002C622 | *Q* | 160 |  |  |  |  | Q | EBR32635106 | 0RH1002C622 | Resistor,Chip | MCR03EZPJ103 10KOHM 5% 1/10W 1608 R/TP - ROHM CO.,LTD. | 1 | EA | G | Supplier | R89R |  |  |  |  | 1 |  | TRUE |  |  | COWELL FASHION CO., LTD | N |  |  | 2024-10-29 07:52:01 | 2049-12-31 00:00:00 | CircuitComponentPart | EAHO900158
0RH1002C622 | *Q* | 160 |  |  |  |  | Q | EBR32635106 | 0RH1002C622 | Resistor,Chip | MCR03EZPJ103 10KOHM 5% 1/10W 1608 R/TP - ROHM CO.,LTD. | 1 | EA | G | Supplier | R90M |  |  |  |  | 1 |  | TRUE |  |  | COWELL FASHION CO., LTD | N |  |  | 2024-10-29 07:52:01 | 2049-12-31 00:00:00 | CircuitComponentPart | EAHO900158
0RH1002C622 | *Q* | 160 |  |  |  |  | Q | EBR32635106 | 0RH1002C622 | Resistor,Chip | MCR03EZPJ103 10KOHM 5% 1/10W 1608 R/TP - ROHM CO.,LTD. | 1 | EA | G | Supplier | R91M |  |  |  |  | 1 |  | TRUE |  |  | COWELL FASHION CO., LTD | N |  |  | 2024-10-29 07:52:01 | 2049-12-31 00:00:00 | CircuitComponentPart | EAHO900158
0RH1002C622 | *Q* | 160 |  |  |  |  | Q | EBR32635106 | 0RH1002C622 | Resistor,Chip | MCR03EZPJ103 10KOHM 5% 1/10W 1608 R/TP - ROHM CO.,LTD. | 1 | EA | G | Supplier | R92M |  |  |  |  | 1 |  | TRUE |  |  | COWELL FASHION CO., LTD | N |  |  | 2024-10-29 07:52:01 | 2049-12-31 00:00:00 | CircuitComponentPart | EAHO900158
0RH1002C622 | *Q* | 160 |  |  |  |  | Q | EBR32635106 | 0RH1002C622 | Resistor,Chip | MCR03EZPJ103 10KOHM 5% 1/10W 1608 R/TP - ROHM CO.,LTD. | 1 | EA | G | Supplier | R93M |  |  |  |  | 1 |  | TRUE |  |  | COWELL FASHION CO., LTD | N |  |  | 2024-10-29 07:52:01 | 2049-12-31 00:00:00 | CircuitComponentPart | EAHO900158
0RH1002C622 | *Q* | 160 |  |  |  |  | Q | EBR32635106 | 0RH1002C622 | Resistor,Chip | MCR03EZPJ103 10KOHM 5% 1/10W 1608 R/TP - ROHM CO.,LTD. | 1 | EA | G | Supplier | R94M |  |  |  |  | 1 |  | TRUE |  |  | COWELL FASHION CO., LTD | N |  |  | 2024-10-29 07:52:01 | 2049-12-31 00:00:00 | CircuitComponentPart | EAHO900158
0RH1004C622 | ....4 | 170 |  |  |  |  | B | EBR32635106 | 0RH1004C622 | Resistor,Chip | MCR03EZPJ 105 1MOHM 5% 1/10W 1608 R/TP PLS ROHM CO.,LTD. | 1 | EA | G | Supplier | R149M |  |  |  |  | 1 |  | TRUE |  |  | COWELL FASHION CO., LTD | N |  |  | 2024-10-29 07:52:01 | 2049-12-31 00:00:00 | CircuitComponentPart | EAHO900158
0RH1004C622 | *Q* | 170 |  |  |  |  | Q | EBR32635106 | 0RH1004C622 | Resistor,Chip | MCR03EZPJ 105 1MOHM 5% 1/10W 1608 R/TP PLS ROHM CO.,LTD. | 1 | EA | G | Supplier | R149M |  |  |  |  | 1 |  | TRUE |  |  | COWELL FASHION CO., LTD | N |  |  | 2024-10-29 07:52:01 | 2049-12-31 00:00:00 | CircuitComponentPart | EAHO900158
0RH1004E622 | ....4 | 180 |  |  |  |  | B | EBR32635106 | 0RH1004E622 | Resistor,Chip | MCR18EZHJ105 1MOHM 5% 1/4W 3216 R/TP - ROHM CO.,LTD. | 1 | EA | G | Supplier | R09S |  |  |  |  | 1 |  | TRUE |  |  | SAMSUNG ELECTRO-MECHANICS CO., LTD. | N |  |  | 2024-10-29 07:52:01 | 2049-12-31 00:00:00 | CircuitComponentPart | EAHO900158
0RH1004E622 | *Q* | 180 |  |  |  |  | Q | EBR32635106 | 0RH1004E622 | Resistor,Chip | MCR18EZHJ105 1MOHM 5% 1/4W 3216 R/TP - ROHM CO.,LTD. | 1 | EA | G | Supplier | R09S |  |  |  |  | 1 |  | TRUE |  |  | SAMSUNG ELECTRO-MECHANICS CO., LTD. | N |  |  | 2024-10-29 07:52:01 | 2049-12-31 00:00:00 | CircuitComponentPart | EAHO900158
0RH1203C422 | ....4 | 190 |  |  |  |  | B | EBR32635106 | 0RH1203C422 | Resistor,Chip | MCR03EZPF1203 120KOHM 1% 1/10W 1608 R/TP - ROHM CO.,LTD. | 4 | EA | G | Supplier | R06P,R16P,R62P,R70P |  |  |  |  | 1¦1¦1¦1 | ¦¦¦ | TRUE |  |  | COWELL FASHION CO., LTD | Y |  |  | 2024-10-29 07:52:01 | 2049-12-31 00:00:00 | CircuitComponentPart | EAHO900158
0RH1203C422 | *Q* | 190 |  |  |  |  | Q | EBR32635106 | 0RH1203C422 | Resistor,Chip | MCR03EZPF1203 120KOHM 1% 1/10W 1608 R/TP - ROHM CO.,LTD. | 1 | EA | G | Supplier | R06P |  |  |  |  | 1 |  | TRUE |  |  | COWELL FASHION CO., LTD | Y |  |  | 2024-10-29 07:52:01 | 2049-12-31 00:00:00 | CircuitComponentPart | EAHO900158
0RH1203C422 | *Q* | 190 |  |  |  |  | Q | EBR32635106 | 0RH1203C422 | Resistor,Chip | MCR03EZPF1203 120KOHM 1% 1/10W 1608 R/TP - ROHM CO.,LTD. | 1 | EA | G | Supplier | R16P |  |  |  |  | 1 |  | TRUE |  |  | COWELL FASHION CO., LTD | Y |  |  | 2024-10-29 07:52:01 | 2049-12-31 00:00:00 | CircuitComponentPart | EAHO900158
0RH1203C422 | *Q* | 190 |  |  |  |  | Q | EBR32635106 | 0RH1203C422 | Resistor,Chip | MCR03EZPF1203 120KOHM 1% 1/10W 1608 R/TP - ROHM CO.,LTD. | 1 | EA | G | Supplier | R62P |  |  |  |  | 1 |  | TRUE |  |  | COWELL FASHION CO., LTD | Y |  |  | 2024-10-29 07:52:01 | 2049-12-31 00:00:00 | CircuitComponentPart | EAHO900158
0RH1203C422 | *Q* | 190 |  |  |  |  | Q | EBR32635106 | 0RH1203C422 | Resistor,Chip | MCR03EZPF1203 120KOHM 1% 1/10W 1608 R/TP - ROHM CO.,LTD. | 1 | EA | G | Supplier | R70P |  |  |  |  | 1 |  | TRUE |  |  | COWELL FASHION CO., LTD | Y |  |  | 2024-10-29 07:52:01 | 2049-12-31 00:00:00 | CircuitComponentPart | EAHO900158
0RH1502C422 | ....4 | 200 |  |  |  |  | B | EBR32635106 | 0RH1502C422 | Resistor,Chip | MCR03EZPF153 15KOHM 1% 1/10W 1608 R/TP - ROHM CO.,LTD. | 9 | EA | G | Supplier | R03P,R118A,R119A,R140R,R209A,R34A,R35A,R44S,R60P |  |  |  |  | 1¦1¦1¦1¦1¦1¦1¦1¦1 | ¦¦¦¦¦¦¦¦ | TRUE |  |  | COWELL FASHION CO., LTD | N |  |  | 2024-10-29 07:52:01 | 2049-12-31 00:00:00 | CircuitComponentPart | EAHO900158
0RH1502C422 | *Q* | 200 |  |  |  |  | Q | EBR32635106 | 0RH1502C422 | Resistor,Chip | MCR03EZPF153 15KOHM 1% 1/10W 1608 R/TP - ROHM CO.,LTD. | 1 | EA | G | Supplier | R03P |  |  |  |  | 1 |  | TRUE |  |  | COWELL FASHION CO., LTD | N |  |  | 2024-10-29 07:52:01 | 2049-12-31 00:00:00 | CircuitComponentPart | EAHO900158
0RH1502C422 | *Q* | 200 |  |  |  |  | Q | EBR32635106 | 0RH1502C422 | Resistor,Chip | MCR03EZPF153 15KOHM 1% 1/10W 1608 R/TP - ROHM CO.,LTD. | 1 | EA | G | Supplier | R118A |  |  |  |  | 1 |  | TRUE |  |  | COWELL FASHION CO., LTD | N |  |  | 2024-10-29 07:52:01 | 2049-12-31 00:00:00 | CircuitComponentPart | EAHO900158
0RH1502C422 | *Q* | 200 |  |  |  |  | Q | EBR32635106 | 0RH1502C422 | Resistor,Chip | MCR03EZPF153 15KOHM 1% 1/10W 1608 R/TP - ROHM CO.,LTD. | 1 | EA | G | Supplier | R119A |  |  |  |  | 1 |  | TRUE |  |  | COWELL FASHION CO., LTD | N |  |  | 2024-10-29 07:52:01 | 2049-12-31 00:00:00 | CircuitComponentPart | EAHO900158
0RH1502C422 | *Q* | 200 |  |  |  |  | Q | EBR32635106 | 0RH1502C422 | Resistor,Chip | MCR03EZPF153 15KOHM 1% 1/10W 1608 R/TP - ROHM CO.,LTD. | 1 | EA | G | Supplier | R140R |  |  |  |  | 1 |  | TRUE |  |  | COWELL FASHION CO., LTD | N |  |  | 2024-10-29 07:52:01 | 2049-12-31 00:00:00 | CircuitComponentPart | EAHO900158
0RH1502C422 | *Q* | 200 |  |  |  |  | Q | EBR32635106 | 0RH1502C422 | Resistor,Chip | MCR03EZPF153 15KOHM 1% 1/10W 1608 R/TP - ROHM CO.,LTD. | 1 | EA | G | Supplier | R209A |  |  |  |  | 1 |  | TRUE |  |  | COWELL FASHION CO., LTD | N |  |  | 2024-10-29 07:52:01 | 2049-12-31 00:00:00 | CircuitComponentPart | EAHO900158
0RH1502C422 | *Q* | 200 |  |  |  |  | Q | EBR32635106 | 0RH1502C422 | Resistor,Chip | MCR03EZPF153 15KOHM 1% 1/10W 1608 R/TP - ROHM CO.,LTD. | 1 | EA | G | Supplier | R34A |  |  |  |  | 1 |  | TRUE |  |  | COWELL FASHION CO., LTD | N |  |  | 2024-10-29 07:52:01 | 2049-12-31 00:00:00 | CircuitComponentPart | EAHO900158
0RH1502C422 | *Q* | 200 |  |  |  |  | Q | EBR32635106 | 0RH1502C422 | Resistor,Chip | MCR03EZPF153 15KOHM 1% 1/10W 1608 R/TP - ROHM CO.,LTD. | 1 | EA | G | Supplier | R35A |  |  |  |  | 1 |  | TRUE |  |  | COWELL FASHION CO., LTD | N |  |  | 2024-10-29 07:52:01 | 2049-12-31 00:00:00 | CircuitComponentPart | EAHO900158
0RH1502C422 | *Q* | 200 |  |  |  |  | Q | EBR32635106 | 0RH1502C422 | Resistor,Chip | MCR03EZPF153 15KOHM 1% 1/10W 1608 R/TP - ROHM CO.,LTD. | 1 | EA | G | Supplier | R44S |  |  |  |  | 1 |  | TRUE |  |  | COWELL FASHION CO., LTD | N |  |  | 2024-10-29 07:52:01 | 2049-12-31 00:00:00 | CircuitComponentPart | EAHO900158
0RH1502C422 | *Q* | 200 |  |  |  |  | Q | EBR32635106 | 0RH1502C422 | Resistor,Chip | MCR03EZPF153 15KOHM 1% 1/10W 1608 R/TP - ROHM CO.,LTD. | 1 | EA | G | Supplier | R60P |  |  |  |  | 1 |  | TRUE |  |  | COWELL FASHION CO., LTD | N |  |  | 2024-10-29 07:52:01 | 2049-12-31 00:00:00 | CircuitComponentPart | EAHO900158
0RH2003L422 | ....4 | 210 |  |  |  |  | B | EBR32635106 | 0RH2003L422 | Resistor,Chip | MCR10EZHF204 200KOHM 1% 1/8W 2012 R/TP - ROHM CO.,LTD. | 2 | EA | G | Supplier | R97,R98 |  |  |  |  | 1¦1 | ¦ | TRUE |  |  | COWELL FASHION CO., LTD | N |  |  | 2024-10-29 07:52:01 | 2049-12-31 00:00:00 | CircuitComponentPart | EAHO900158
0RH2003L422 | *Q* | 210 |  |  |  |  | Q | EBR32635106 | 0RH2003L422 | Resistor,Chip | MCR10EZHF204 200KOHM 1% 1/8W 2012 R/TP - ROHM CO.,LTD. | 1 | EA | G | Supplier | R97 |  |  |  |  | 1 |  | TRUE |  |  | COWELL FASHION CO., LTD | N |  |  | 2024-10-29 07:52:01 | 2049-12-31 00:00:00 | CircuitComponentPart | EAHO900158
0RH2003L422 | *Q* | 210 |  |  |  |  | Q | EBR32635106 | 0RH2003L422 | Resistor,Chip | MCR10EZHF204 200KOHM 1% 1/8W 2012 R/TP - ROHM CO.,LTD. | 1 | EA | G | Supplier | R98 |  |  |  |  | 1 |  | TRUE |  |  | COWELL FASHION CO., LTD | N |  |  | 2024-10-29 07:52:01 | 2049-12-31 00:00:00 | CircuitComponentPart | EAHO900158
0RH2200L622 | ....4 | 220 |  |  |  |  | B | EBR32635106 | 0RH2200L622 | Resistor,Chip | MCR10EZPJ221 220OHM 5% 1/8W 2012 R/TP - ROHM CO.,LTD. | 1 | EA | G | Supplier | R15I |  |  |  |  | 1 |  | TRUE |  |  | COWELL FASHION CO., LTD | N |  |  | 2024-10-29 07:52:01 | 2049-12-31 00:00:00 | CircuitComponentPart | EAHO900158
0RH2200L622 | *Q* | 220 |  |  |  |  | Q | EBR32635106 | 0RH2200L622 | Resistor,Chip | MCR10EZPJ221 220OHM 5% 1/8W 2012 R/TP - ROHM CO.,LTD. | 1 | EA | G | Supplier | R15I |  |  |  |  | 1 |  | TRUE |  |  | COWELL FASHION CO., LTD | N |  |  | 2024-10-29 07:52:01 | 2049-12-31 00:00:00 | CircuitComponentPart | EAHO900158
0RH2202C422 | ....4 | 230 |  |  |  |  | B | EBR32635106 | 0RH2202C422 | Resistor,Chip | MCR03EZPF223 22KOHM 1% 1/10W 1608 R/TP - ROHM CO.,LTD. | 8 | EA | G | Supplier | R105P,R109P,R113P,R138R,R143R,R146R,R14P,R68P |  |  |  |  | 1¦1¦1¦1¦1¦1¦1¦1 | ¦¦¦¦¦¦¦ | TRUE |  |  | COWELL FASHION CO., LTD | N |  |  | 2024-10-29 07:52:01 | 2049-12-31 00:00:00 | CircuitComponentPart | EAHO900158
0RH2202C422 | *Q* | 230 |  |  |  |  | Q | EBR32635106 | 0RH2202C422 | Resistor,Chip | MCR03EZPF223 22KOHM 1% 1/10W 1608 R/TP - ROHM CO.,LTD. | 1 | EA | G | Supplier | R105P |  |  |  |  | 1 |  | TRUE |  |  | COWELL FASHION CO., LTD | N |  |  | 2024-10-29 07:52:01 | 2049-12-31 00:00:00 | CircuitComponentPart | EAHO900158
0RH2202C422 | *Q* | 230 |  |  |  |  | Q | EBR32635106 | 0RH2202C422 | Resistor,Chip | MCR03EZPF223 22KOHM 1% 1/10W 1608 R/TP - ROHM CO.,LTD. | 1 | EA | G | Supplier | R109P |  |  |  |  | 1 |  | TRUE |  |  | COWELL FASHION CO., LTD | N |  |  | 2024-10-29 07:52:01 | 2049-12-31 00:00:00 | CircuitComponentPart | EAHO900158
0RH2202C422 | *Q* | 230 |  |  |  |  | Q | EBR32635106 | 0RH2202C422 | Resistor,Chip | MCR03EZPF223 22KOHM 1% 1/10W 1608 R/TP - ROHM CO.,LTD. | 1 | EA | G | Supplier | R113P |  |  |  |  | 1 |  | TRUE |  |  | COWELL FASHION CO., LTD | N |  |  | 2024-10-29 07:52:01 | 2049-12-31 00:00:00 | CircuitComponentPart | EAHO900158
0RH2202C422 | *Q* | 230 |  |  |  |  | Q | EBR32635106 | 0RH2202C422 | Resistor,Chip | MCR03EZPF223 22KOHM 1% 1/10W 1608 R/TP - ROHM CO.,LTD. | 1 | EA | G | Supplier | R138R |  |  |  |  | 1 |  | TRUE |  |  | COWELL FASHION CO., LTD | N |  |  | 2024-10-29 07:52:01 | 2049-12-31 00:00:00 | CircuitComponentPart | EAHO900158
0RH2202C422 | *Q* | 230 |  |  |  |  | Q | EBR32635106 | 0RH2202C422 | Resistor,Chip | MCR03EZPF223 22KOHM 1% 1/10W 1608 R/TP - ROHM CO.,LTD. | 1 | EA | G | Supplier | R143R |  |  |  |  | 1 |  | TRUE |  |  | COWELL FASHION CO., LTD | N |  |  | 2024-10-29 07:52:01 | 2049-12-31 00:00:00 | CircuitComponentPart | EAHO900158
0RH2202C422 | *Q* | 230 |  |  |  |  | Q | EBR32635106 | 0RH2202C422 | Resistor,Chip | MCR03EZPF223 22KOHM 1% 1/10W 1608 R/TP - ROHM CO.,LTD. | 1 | EA | G | Supplier | R146R |  |  |  |  | 1 |  | TRUE |  |  | COWELL FASHION CO., LTD | N |  |  | 2024-10-29 07:52:01 | 2049-12-31 00:00:00 | CircuitComponentPart | EAHO900158
0RH2202C422 | *Q* | 230 |  |  |  |  | Q | EBR32635106 | 0RH2202C422 | Resistor,Chip | MCR03EZPF223 22KOHM 1% 1/10W 1608 R/TP - ROHM CO.,LTD. | 1 | EA | G | Supplier | R14P |  |  |  |  | 1 |  | TRUE |  |  | COWELL FASHION CO., LTD | N |  |  | 2024-10-29 07:52:01 | 2049-12-31 00:00:00 | CircuitComponentPart | EAHO900158
0RH2202C422 | *Q* | 230 |  |  |  |  | Q | EBR32635106 | 0RH2202C422 | Resistor,Chip | MCR03EZPF223 22KOHM 1% 1/10W 1608 R/TP - ROHM CO.,LTD. | 1 | EA | G | Supplier | R68P |  |  |  |  | 1 |  | TRUE |  |  | COWELL FASHION CO., LTD | N |  |  | 2024-10-29 07:52:01 | 2049-12-31 00:00:00 | CircuitComponentPart | EAHO900158
0RH2202L622 | ....4 | 240 |  |  |  |  | B | EBR32635106 | 0RH2202L622 | Resistor,Chip | MCR10EZHJ223 22KOHM 5% 1/8W 2012 R/TP-T - ROHM CO.,LTD. | 2 | EA | G | Supplier | R01I,R02I |  |  |  |  | 1¦1 | ¦ | TRUE |  |  | COWELL FASHION CO., LTD | Y |  |  | 2024-10-29 07:52:01 | 2049-12-31 00:00:00 | CircuitComponentPart | EAHO900158
0RH2202L622 | *Q* | 240 |  |  |  |  | Q | EBR32635106 | 0RH2202L622 | Resistor,Chip | MCR10EZHJ223 22KOHM 5% 1/8W 2012 R/TP-T - ROHM CO.,LTD. | 1 | EA | G | Supplier | R01I |  |  |  |  | 1 |  | TRUE |  |  | COWELL FASHION CO., LTD | Y |  |  | 2024-10-29 07:52:01 | 2049-12-31 00:00:00 | CircuitComponentPart | EAHO900158
0RH2202L622 | *Q* | 240 |  |  |  |  | Q | EBR32635106 | 0RH2202L622 | Resistor,Chip | MCR10EZHJ223 22KOHM 5% 1/8W 2012 R/TP-T - ROHM CO.,LTD. | 1 | EA | G | Supplier | R02I |  |  |  |  | 1 |  | TRUE |  |  | COWELL FASHION CO., LTD | Y |  |  | 2024-10-29 07:52:01 | 2049-12-31 00:00:00 | CircuitComponentPart | EAHO900158
0RH3001C422 | ....4 | 250 |  |  |  |  | B | EBR32635106 | 0RH3001C422 | Resistor,Chip | MCR03EZPFX3001 3KOHM 1% 1/10W 1608 R/TP - ROHM CO.,LTD. | 2 | EA | G | Supplier | R124R,R144R |  |  |  |  | 1¦1 | ¦ | TRUE |  |  | COWELL FASHION CO., LTD | Y |  |  | 2024-10-29 07:52:01 | 2049-12-31 00:00:00 | CircuitComponentPart | EAHO900158
0RH3001C422 | *Q* | 250 |  |  |  |  | Q | EBR32635106 | 0RH3001C422 | Resistor,Chip | MCR03EZPFX3001 3KOHM 1% 1/10W 1608 R/TP - ROHM CO.,LTD. | 1 | EA | G | Supplier | R124R |  |  |  |  | 1 |  | TRUE |  |  | COWELL FASHION CO., LTD | Y |  |  | 2024-10-29 07:52:01 | 2049-12-31 00:00:00 | CircuitComponentPart | EAHO900158
0RH3001C422 | *Q* | 250 |  |  |  |  | Q | EBR32635106 | 0RH3001C422 | Resistor,Chip | MCR03EZPFX3001 3KOHM 1% 1/10W 1608 R/TP - ROHM CO.,LTD. | 1 | EA | G | Supplier | R144R |  |  |  |  | 1 |  | TRUE |  |  | COWELL FASHION CO., LTD | Y |  |  | 2024-10-29 07:52:01 | 2049-12-31 00:00:00 | CircuitComponentPart | EAHO900158
0RH3302C422 | ....4 | 260 |  |  |  |  | B | EBR32635106 | 0RH3302C422 | Resistor,Chip | MCR03EZPF333 33KOHM 1% 1/10W 1608 R/TP - ROHM CO.,LTD. | 1 | EA | G | Supplier | R114P |  |  |  |  | 1 |  | TRUE |  |  | COWELL FASHION CO., LTD | N |  |  | 2024-10-29 07:52:01 | 2049-12-31 00:00:00 | CircuitComponentPart | EAHO900158
0RH3302C422 | *Q* | 260 |  |  |  |  | Q | EBR32635106 | 0RH3302C422 | Resistor,Chip | MCR03EZPF333 33KOHM 1% 1/10W 1608 R/TP - ROHM CO.,LTD. | 1 | EA | G | Supplier | R114P |  |  |  |  | 1 |  | TRUE |  |  | COWELL FASHION CO., LTD | N |  |  | 2024-10-29 07:52:01 | 2049-12-31 00:00:00 | CircuitComponentPart | EAHO900158
0RH3302L422 | ....4 | 270 |  |  |  |  | B | EBR32635106 | 0RH3302L422 | Resistor,Chip | MCR10EZHF333 33KOHM 1% 1/8W 2012 R/TP - ROHM CO.,LTD. | 1 | EA | G | Supplier | R40S |  |  |  |  | 1 |  | TRUE |  |  | COWELL FASHION CO., LTD | N |  |  | 2024-10-29 07:52:01 | 2049-12-31 00:00:00 | CircuitComponentPart | EAHO900158
0RH3302L422 | *Q* | 270 |  |  |  |  | Q | EBR32635106 | 0RH3302L422 | Resistor,Chip | MCR10EZHF333 33KOHM 1% 1/8W 2012 R/TP - ROHM CO.,LTD. | 1 | EA | G | Supplier | R40S |  |  |  |  | 1 |  | TRUE |  |  | COWELL FASHION CO., LTD | N |  |  | 2024-10-29 07:52:01 | 2049-12-31 00:00:00 | CircuitComponentPart | EAHO900158
0RH4700C622 | ....4 | 280 |  |  |  |  | B | EBR32635106 | 0RH4700C622 | Resistor,Chip | MCR03EZPJ471 470OHM 5% 1/10W 1608 R/TP - ROHM CO.,LTD. | 3 | EA | G | Supplier | R110M,R116M,R92 |  |  |  |  | 1¦1¦1 | ¦¦ | TRUE |  |  | COWELL FASHION CO., LTD | N |  |  | 2024-10-29 07:52:01 | 2049-12-31 00:00:00 | CircuitComponentPart | EAHO900158
0RH4700C622 | *Q* | 280 |  |  |  |  | Q | EBR32635106 | 0RH4700C622 | Resistor,Chip | MCR03EZPJ471 470OHM 5% 1/10W 1608 R/TP - ROHM CO.,LTD. | 1 | EA | G | Supplier | R110M |  |  |  |  | 1 |  | TRUE |  |  | COWELL FASHION CO., LTD | N |  |  | 2024-10-29 07:52:01 | 2049-12-31 00:00:00 | CircuitComponentPart | EAHO900158
0RH4700C622 | *Q* | 280 |  |  |  |  | Q | EBR32635106 | 0RH4700C622 | Resistor,Chip | MCR03EZPJ471 470OHM 5% 1/10W 1608 R/TP - ROHM CO.,LTD. | 1 | EA | G | Supplier | R116M |  |  |  |  | 1 |  | TRUE |  |  | COWELL FASHION CO., LTD | N |  |  | 2024-10-29 07:52:01 | 2049-12-31 00:00:00 | CircuitComponentPart | EAHO900158
0RH4700C622 | *Q* | 280 |  |  |  |  | Q | EBR32635106 | 0RH4700C622 | Resistor,Chip | MCR03EZPJ471 470OHM 5% 1/10W 1608 R/TP - ROHM CO.,LTD. | 1 | EA | G | Supplier | R92 |  |  |  |  | 1 |  | TRUE |  |  | COWELL FASHION CO., LTD | N |  |  | 2024-10-29 07:52:01 | 2049-12-31 00:00:00 | CircuitComponentPart | EAHO900158
0RH4701C622 | ....4 | 290 |  |  |  |  | B | EBR32635106 | 0RH4701C622 | Resistor,Chip | MCR03EZPJ472 4.7KOHM 5% 1/10W 1608 R/TP - ROHM CO.,LTD. | 23 | EA | G | Supplier | R01V,R03I,R102F,R102T,R103F,R105M,R106M,R108F,R110T,R111F,R112M,R113M,R124M,R126M,R129R,R130R,R134R,R136R,R142R,R17I,R201A,R212A,R29S |  |  |  |  | 1¦1¦1¦1¦1¦1¦1¦1¦1¦1¦1¦1¦1¦1¦1¦1¦1¦1¦1¦1¦1¦1¦1 | ¦¦¦¦¦¦¦¦¦¦¦¦¦¦¦¦¦¦¦¦¦¦ | TRUE |  |  | COWELL FASHION CO., LTD | N |  |  | 2024-10-29 07:52:01 | 2049-12-31 00:00:00 | CircuitComponentPart | EAHO900158
0RH4701C622 | *Q* | 290 |  |  |  |  | Q | EBR32635106 | 0RH4701C622 | Resistor,Chip | MCR03EZPJ472 4.7KOHM 5% 1/10W 1608 R/TP - ROHM CO.,LTD. | 1 | EA | G | Supplier | R01V |  |  |  |  | 1 |  | TRUE |  |  | COWELL FASHION CO., LTD | N |  |  | 2024-10-29 07:52:01 | 2049-12-31 00:00:00 | CircuitComponentPart | EAHO900158
0RH4701C622 | *Q* | 290 |  |  |  |  | Q | EBR32635106 | 0RH4701C622 | Resistor,Chip | MCR03EZPJ472 4.7KOHM 5% 1/10W 1608 R/TP - ROHM CO.,LTD. | 1 | EA | G | Supplier | R03I |  |  |  |  | 1 |  | TRUE |  |  | COWELL FASHION CO., LTD | N |  |  | 2024-10-29 07:52:01 | 2049-12-31 00:00:00 | CircuitComponentPart | EAHO900158
0RH4701C622 | *Q* | 290 |  |  |  |  | Q | EBR32635106 | 0RH4701C622 | Resistor,Chip | MCR03EZPJ472 4.7KOHM 5% 1/10W 1608 R/TP - ROHM CO.,LTD. | 1 | EA | G | Supplier | R102F |  |  |  |  | 1 |  | TRUE |  |  | COWELL FASHION CO., LTD | N |  |  | 2024-10-29 07:52:01 | 2049-12-31 00:00:00 | CircuitComponentPart | EAHO900158
0RH4701C622 | *Q* | 290 |  |  |  |  | Q | EBR32635106 | 0RH4701C622 | Resistor,Chip | MCR03EZPJ472 4.7KOHM 5% 1/10W 1608 R/TP - ROHM CO.,LTD. | 1 | EA | G | Supplier | R102T |  |  |  |  | 1 |  | TRUE |  |  | COWELL FASHION CO., LTD | N |  |  | 2024-10-29 07:52:01 | 2049-12-31 00:00:00 | CircuitComponentPart | EAHO900158
0RH4701C622 | *Q* | 290 |  |  |  |  | Q | EBR32635106 | 0RH4701C622 | Resistor,Chip | MCR03EZPJ472 4.7KOHM 5% 1/10W 1608 R/TP - ROHM CO.,LTD. | 1 | EA | G | Supplier | R103F |  |  |  |  | 1 |  | TRUE |  |  | COWELL FASHION CO., LTD | N |  |  | 2024-10-29 07:52:01 | 2049-12-31 00:00:00 | CircuitComponentPart | EAHO900158
0RH4701C622 | *Q* | 290 |  |  |  |  | Q | EBR32635106 | 0RH4701C622 | Resistor,Chip | MCR03EZPJ472 4.7KOHM 5% 1/10W 1608 R/TP - ROHM CO.,LTD. | 1 | EA | G | Supplier | R105M |  |  |  |  | 1 |  | TRUE |  |  | COWELL FASHION CO., LTD | N |  |  | 2024-10-29 07:52:01 | 2049-12-31 00:00:00 | CircuitComponentPart | EAHO900158
0RH4701C622 | *Q* | 290 |  |  |  |  | Q | EBR32635106 | 0RH4701C622 | Resistor,Chip | MCR03EZPJ472 4.7KOHM 5% 1/10W 1608 R/TP - ROHM CO.,LTD. | 1 | EA | G | Supplier | R106M |  |  |  |  | 1 |  | TRUE |  |  | COWELL FASHION CO., LTD | N |  |  | 2024-10-29 07:52:01 | 2049-12-31 00:00:00 | CircuitComponentPart | EAHO900158
0RH4701C622 | *Q* | 290 |  |  |  |  | Q | EBR32635106 | 0RH4701C622 | Resistor,Chip | MCR03EZPJ472 4.7KOHM 5% 1/10W 1608 R/TP - ROHM CO.,LTD. | 1 | EA | G | Supplier | R108F |  |  |  |  | 1 |  | TRUE |  |  | COWELL FASHION CO., LTD | N |  |  | 2024-10-29 07:52:01 | 2049-12-31 00:00:00 | CircuitComponentPart | EAHO900158
0RH4701C622 | *Q* | 290 |  |  |  |  | Q | EBR32635106 | 0RH4701C622 | Resistor,Chip | MCR03EZPJ472 4.7KOHM 5% 1/10W 1608 R/TP - ROHM CO.,LTD. | 1 | EA | G | Supplier | R110T |  |  |  |  | 1 |  | TRUE |  |  | COWELL FASHION CO., LTD | N |  |  | 2024-10-29 07:52:01 | 2049-12-31 00:00:00 | CircuitComponentPart | EAHO900158
0RH4701C622 | *Q* | 290 |  |  |  |  | Q | EBR32635106 | 0RH4701C622 | Resistor,Chip | MCR03EZPJ472 4.7KOHM 5% 1/10W 1608 R/TP - ROHM CO.,LTD. | 1 | EA | G | Supplier | R111F |  |  |  |  | 1 |  | TRUE |  |  | COWELL FASHION CO., LTD | N |  |  | 2024-10-29 07:52:01 | 2049-12-31 00:00:00 | CircuitComponentPart | EAHO900158
0RH4701C622 | *Q* | 290 |  |  |  |  | Q | EBR32635106 | 0RH4701C622 | Resistor,Chip | MCR03EZPJ472 4.7KOHM 5% 1/10W 1608 R/TP - ROHM CO.,LTD. | 1 | EA | G | Supplier | R112M |  |  |  |  | 1 |  | TRUE |  |  | COWELL FASHION CO., LTD | N |  |  | 2024-10-29 07:52:01 | 2049-12-31 00:00:00 | CircuitComponentPart | EAHO900158
0RH4701C622 | *Q* | 290 |  |  |  |  | Q | EBR32635106 | 0RH4701C622 | Resistor,Chip | MCR03EZPJ472 4.7KOHM 5% 1/10W 1608 R/TP - ROHM CO.,LTD. | 1 | EA | G | Supplier | R113M |  |  |  |  | 1 |  | TRUE |  |  | COWELL FASHION CO., LTD | N |  |  | 2024-10-29 07:52:01 | 2049-12-31 00:00:00 | CircuitComponentPart | EAHO900158
0RH4701C622 | *Q* | 290 |  |  |  |  | Q | EBR32635106 | 0RH4701C622 | Resistor,Chip | MCR03EZPJ472 4.7KOHM 5% 1/10W 1608 R/TP - ROHM CO.,LTD. | 1 | EA | G | Supplier | R124M |  |  |  |  | 1 |  | TRUE |  |  | COWELL FASHION CO., LTD | N |  |  | 2024-10-29 07:52:01 | 2049-12-31 00:00:00 | CircuitComponentPart | EAHO900158
0RH4701C622 | *Q* | 290 |  |  |  |  | Q | EBR32635106 | 0RH4701C622 | Resistor,Chip | MCR03EZPJ472 4.7KOHM 5% 1/10W 1608 R/TP - ROHM CO.,LTD. | 1 | EA | G | Supplier | R126M |  |  |  |  | 1 |  | TRUE |  |  | COWELL FASHION CO., LTD | N |  |  | 2024-10-29 07:52:01 | 2049-12-31 00:00:00 | CircuitComponentPart | EAHO900158
0RH4701C622 | *Q* | 290 |  |  |  |  | Q | EBR32635106 | 0RH4701C622 | Resistor,Chip | MCR03EZPJ472 4.7KOHM 5% 1/10W 1608 R/TP - ROHM CO.,LTD. | 1 | EA | G | Supplier | R129R |  |  |  |  | 1 |  | TRUE |  |  | COWELL FASHION CO., LTD | N |  |  | 2024-10-29 07:52:01 | 2049-12-31 00:00:00 | CircuitComponentPart | EAHO900158
0RH4701C622 | *Q* | 290 |  |  |  |  | Q | EBR32635106 | 0RH4701C622 | Resistor,Chip | MCR03EZPJ472 4.7KOHM 5% 1/10W 1608 R/TP - ROHM CO.,LTD. | 1 | EA | G | Supplier | R130R |  |  |  |  | 1 |  | TRUE |  |  | COWELL FASHION CO., LTD | N |  |  | 2024-10-29 07:52:01 | 2049-12-31 00:00:00 | CircuitComponentPart | EAHO900158
0RH4701C622 | *Q* | 290 |  |  |  |  | Q | EBR32635106 | 0RH4701C622 | Resistor,Chip | MCR03EZPJ472 4.7KOHM 5% 1/10W 1608 R/TP - ROHM CO.,LTD. | 1 | EA | G | Supplier | R134R |  |  |  |  | 1 |  | TRUE |  |  | COWELL FASHION CO., LTD | N |  |  | 2024-10-29 07:52:01 | 2049-12-31 00:00:00 | CircuitComponentPart | EAHO900158
0RH4701C622 | *Q* | 290 |  |  |  |  | Q | EBR32635106 | 0RH4701C622 | Resistor,Chip | MCR03EZPJ472 4.7KOHM 5% 1/10W 1608 R/TP - ROHM CO.,LTD. | 1 | EA | G | Supplier | R136R |  |  |  |  | 1 |  | TRUE |  |  | COWELL FASHION CO., LTD | N |  |  | 2024-10-29 07:52:01 | 2049-12-31 00:00:00 | CircuitComponentPart | EAHO900158
0RH4701C622 | *Q* | 290 |  |  |  |  | Q | EBR32635106 | 0RH4701C622 | Resistor,Chip | MCR03EZPJ472 4.7KOHM 5% 1/10W 1608 R/TP - ROHM CO.,LTD. | 1 | EA | G | Supplier | R142R |  |  |  |  | 1 |  | TRUE |  |  | COWELL FASHION CO., LTD | N |  |  | 2024-10-29 07:52:01 | 2049-12-31 00:00:00 | CircuitComponentPart | EAHO900158
0RH4701C622 | *Q* | 290 |  |  |  |  | Q | EBR32635106 | 0RH4701C622 | Resistor,Chip | MCR03EZPJ472 4.7KOHM 5% 1/10W 1608 R/TP - ROHM CO.,LTD. | 1 | EA | G | Supplier | R17I |  |  |  |  | 1 |  | TRUE |  |  | COWELL FASHION CO., LTD | N |  |  | 2024-10-29 07:52:01 | 2049-12-31 00:00:00 | CircuitComponentPart | EAHO900158
0RH4701C622 | *Q* | 290 |  |  |  |  | Q | EBR32635106 | 0RH4701C622 | Resistor,Chip | MCR03EZPJ472 4.7KOHM 5% 1/10W 1608 R/TP - ROHM CO.,LTD. | 1 | EA | G | Supplier | R201A |  |  |  |  | 1 |  | TRUE |  |  | COWELL FASHION CO., LTD | N |  |  | 2024-10-29 07:52:01 | 2049-12-31 00:00:00 | CircuitComponentPart | EAHO900158
0RH4701C622 | *Q* | 290 |  |  |  |  | Q | EBR32635106 | 0RH4701C622 | Resistor,Chip | MCR03EZPJ472 4.7KOHM 5% 1/10W 1608 R/TP - ROHM CO.,LTD. | 1 | EA | G | Supplier | R212A |  |  |  |  | 1 |  | TRUE |  |  | COWELL FASHION CO., LTD | N |  |  | 2024-10-29 07:52:01 | 2049-12-31 00:00:00 | CircuitComponentPart | EAHO900158
0RH4701C622 | *Q* | 290 |  |  |  |  | Q | EBR32635106 | 0RH4701C622 | Resistor,Chip | MCR03EZPJ472 4.7KOHM 5% 1/10W 1608 R/TP - ROHM CO.,LTD. | 1 | EA | G | Supplier | R29S |  |  |  |  | 1 |  | TRUE |  |  | COWELL FASHION CO., LTD | N |  |  | 2024-10-29 07:52:01 | 2049-12-31 00:00:00 | CircuitComponentPart | EAHO900158
0RH4702C422 | ....4 | 300 |  |  |  |  | B | EBR32635106 | 0RH4702C422 | Resistor,Chip | MCR03EZPF473 47KOHM 1% 1/10W 1608 R/TP - ROHM CO.,LTD. | 1 | EA | G | Supplier | R99S |  |  |  |  | 1 |  | TRUE |  |  | COWELL FASHION CO., LTD | N |  |  | 2024-10-29 07:52:01 | 2049-12-31 00:00:00 | CircuitComponentPart | EAHO900158
0RH4702C422 | *Q* | 300 |  |  |  |  | Q | EBR32635106 | 0RH4702C422 | Resistor,Chip | MCR03EZPF473 47KOHM 1% 1/10W 1608 R/TP - ROHM CO.,LTD. | 1 | EA | G | Supplier | R99S |  |  |  |  | 1 |  | TRUE |  |  | COWELL FASHION CO., LTD | N |  |  | 2024-10-29 07:52:01 | 2049-12-31 00:00:00 | CircuitComponentPart | EAHO900158
0RH5101C422 | ....4 | 310 |  |  |  |  | B | EBR32635106 | 0RH5101C422 | Resistor,Chip | MCR03EZPF512 5.1KOHM 1% 1/10W 1608 R/TP - ROHM CO.,LTD. | 4 | EA | G | Supplier | R12P,R13P,R66P,R67P |  |  |  |  | 1¦1¦1¦1 | ¦¦¦ | TRUE |  |  | COWELL FASHION CO., LTD | Y |  |  | 2024-10-29 07:52:01 | 2049-12-31 00:00:00 | CircuitComponentPart | EAHO900158
0RH5101C422 | *Q* | 310 |  |  |  |  | Q | EBR32635106 | 0RH5101C422 | Resistor,Chip | MCR03EZPF512 5.1KOHM 1% 1/10W 1608 R/TP - ROHM CO.,LTD. | 1 | EA | G | Supplier | R12P |  |  |  |  | 1 |  | TRUE |  |  | COWELL FASHION CO., LTD | Y |  |  | 2024-10-29 07:52:01 | 2049-12-31 00:00:00 | CircuitComponentPart | EAHO900158
0RH5101C422 | *Q* | 310 |  |  |  |  | Q | EBR32635106 | 0RH5101C422 | Resistor,Chip | MCR03EZPF512 5.1KOHM 1% 1/10W 1608 R/TP - ROHM CO.,LTD. | 1 | EA | G | Supplier | R13P |  |  |  |  | 1 |  | TRUE |  |  | COWELL FASHION CO., LTD | Y |  |  | 2024-10-29 07:52:01 | 2049-12-31 00:00:00 | CircuitComponentPart | EAHO900158
0RH5101C422 | *Q* | 310 |  |  |  |  | Q | EBR32635106 | 0RH5101C422 | Resistor,Chip | MCR03EZPF512 5.1KOHM 1% 1/10W 1608 R/TP - ROHM CO.,LTD. | 1 | EA | G | Supplier | R66P |  |  |  |  | 1 |  | TRUE |  |  | COWELL FASHION CO., LTD | Y |  |  | 2024-10-29 07:52:01 | 2049-12-31 00:00:00 | CircuitComponentPart | EAHO900158
0RH5101C422 | *Q* | 310 |  |  |  |  | Q | EBR32635106 | 0RH5101C422 | Resistor,Chip | MCR03EZPF512 5.1KOHM 1% 1/10W 1608 R/TP - ROHM CO.,LTD. | 1 | EA | G | Supplier | R67P |  |  |  |  | 1 |  | TRUE |  |  | COWELL FASHION CO., LTD | Y |  |  | 2024-10-29 07:52:01 | 2049-12-31 00:00:00 | CircuitComponentPart | EAHO900158
0RH5102C422 | ....4 | 320 |  |  |  |  | B | EBR32635106 | 0RH5102C422 | Resistor,Chip | MCR03EZPF513 51KOHM 1% 1/10W 1608 R/TP - ROHM CO.,LTD. | 6 | EA | G | Supplier | R127M,R128M,R139R,R145R,R15P,R69P |  |  |  |  | 1¦1¦1¦1¦1¦1 | ¦¦¦¦¦ | TRUE |  |  | COWELL FASHION CO., LTD | Y |  |  | 2024-10-29 07:52:01 | 2049-12-31 00:00:00 | CircuitComponentPart | EAHO900158
0RH5102C422 | *Q* | 320 |  |  |  |  | Q | EBR32635106 | 0RH5102C422 | Resistor,Chip | MCR03EZPF513 51KOHM 1% 1/10W 1608 R/TP - ROHM CO.,LTD. | 1 | EA | G | Supplier | R127M |  |  |  |  | 1 |  | TRUE |  |  | COWELL FASHION CO., LTD | Y |  |  | 2024-10-29 07:52:01 | 2049-12-31 00:00:00 | CircuitComponentPart | EAHO900158
0RH5102C422 | *Q* | 320 |  |  |  |  | Q | EBR32635106 | 0RH5102C422 | Resistor,Chip | MCR03EZPF513 51KOHM 1% 1/10W 1608 R/TP - ROHM CO.,LTD. | 1 | EA | G | Supplier | R128M |  |  |  |  | 1 |  | TRUE |  |  | COWELL FASHION CO., LTD | Y |  |  | 2024-10-29 07:52:01 | 2049-12-31 00:00:00 | CircuitComponentPart | EAHO900158
0RH5102C422 | *Q* | 320 |  |  |  |  | Q | EBR32635106 | 0RH5102C422 | Resistor,Chip | MCR03EZPF513 51KOHM 1% 1/10W 1608 R/TP - ROHM CO.,LTD. | 1 | EA | G | Supplier | R139R |  |  |  |  | 1 |  | TRUE |  |  | COWELL FASHION CO., LTD | Y |  |  | 2024-10-29 07:52:01 | 2049-12-31 00:00:00 | CircuitComponentPart | EAHO900158
0RH5102C422 | *Q* | 320 |  |  |  |  | Q | EBR32635106 | 0RH5102C422 | Resistor,Chip | MCR03EZPF513 51KOHM 1% 1/10W 1608 R/TP - ROHM CO.,LTD. | 1 | EA | G | Supplier | R145R |  |  |  |  | 1 |  | TRUE |  |  | COWELL FASHION CO., LTD | Y |  |  | 2024-10-29 07:52:01 | 2049-12-31 00:00:00 | CircuitComponentPart | EAHO900158
0RH5102C422 | *Q* | 320 |  |  |  |  | Q | EBR32635106 | 0RH5102C422 | Resistor,Chip | MCR03EZPF513 51KOHM 1% 1/10W 1608 R/TP - ROHM CO.,LTD. | 1 | EA | G | Supplier | R15P |  |  |  |  | 1 |  | TRUE |  |  | COWELL FASHION CO., LTD | Y |  |  | 2024-10-29 07:52:01 | 2049-12-31 00:00:00 | CircuitComponentPart | EAHO900158
0RH5102C422 | *Q* | 320 |  |  |  |  | Q | EBR32635106 | 0RH5102C422 | Resistor,Chip | MCR03EZPF513 51KOHM 1% 1/10W 1608 R/TP - ROHM CO.,LTD. | 1 | EA | G | Supplier | R69P |  |  |  |  | 1 |  | TRUE |  |  | COWELL FASHION CO., LTD | Y |  |  | 2024-10-29 07:52:01 | 2049-12-31 00:00:00 | CircuitComponentPart | EAHO900158
0RH6201C422 | ....4 | 330 |  |  |  |  | B | EBR32635106 | 0RH6201C422 | Resistor,Chip | MCR03EZPFX6201 6.2KOHM 1% 1/10W 1608 R/TP - ROHM CO.,LTD. | 5 | EA | G | Supplier | R02P,R106C,R12V,R206C,R59P |  |  |  |  | 1¦1¦1¦1¦1 | ¦¦¦¦ | TRUE |  |  | COWELL FASHION CO., LTD | N |  |  | 2024-10-29 07:52:01 | 2049-12-31 00:00:00 | CircuitComponentPart | EAHO900158
0RH6201C422 | *Q* | 330 |  |  |  |  | Q | EBR32635106 | 0RH6201C422 | Resistor,Chip | MCR03EZPFX6201 6.2KOHM 1% 1/10W 1608 R/TP - ROHM CO.,LTD. | 1 | EA | G | Supplier | R02P |  |  |  |  | 1 |  | TRUE |  |  | COWELL FASHION CO., LTD | N |  |  | 2024-10-29 07:52:01 | 2049-12-31 00:00:00 | CircuitComponentPart | EAHO900158
0RH6201C422 | *Q* | 330 |  |  |  |  | Q | EBR32635106 | 0RH6201C422 | Resistor,Chip | MCR03EZPFX6201 6.2KOHM 1% 1/10W 1608 R/TP - ROHM CO.,LTD. | 1 | EA | G | Supplier | R106C |  |  |  |  | 1 |  | TRUE |  |  | COWELL FASHION CO., LTD | N |  |  | 2024-10-29 07:52:01 | 2049-12-31 00:00:00 | CircuitComponentPart | EAHO900158
0RH6201C422 | *Q* | 330 |  |  |  |  | Q | EBR32635106 | 0RH6201C422 | Resistor,Chip | MCR03EZPFX6201 6.2KOHM 1% 1/10W 1608 R/TP - ROHM CO.,LTD. | 1 | EA | G | Supplier | R12V |  |  |  |  | 1 |  | TRUE |  |  | COWELL FASHION CO., LTD | N |  |  | 2024-10-29 07:52:01 | 2049-12-31 00:00:00 | CircuitComponentPart | EAHO900158
0RH6201C422 | *Q* | 330 |  |  |  |  | Q | EBR32635106 | 0RH6201C422 | Resistor,Chip | MCR03EZPFX6201 6.2KOHM 1% 1/10W 1608 R/TP - ROHM CO.,LTD. | 1 | EA | G | Supplier | R206C |  |  |  |  | 1 |  | TRUE |  |  | COWELL FASHION CO., LTD | N |  |  | 2024-10-29 07:52:01 | 2049-12-31 00:00:00 | CircuitComponentPart | EAHO900158
0RH6201C422 | *Q* | 330 |  |  |  |  | Q | EBR32635106 | 0RH6201C422 | Resistor,Chip | MCR03EZPFX6201 6.2KOHM 1% 1/10W 1608 R/TP - ROHM CO.,LTD. | 1 | EA | G | Supplier | R59P |  |  |  |  | 1 |  | TRUE |  |  | COWELL FASHION CO., LTD | N |  |  | 2024-10-29 07:52:01 | 2049-12-31 00:00:00 | CircuitComponentPart | EAHO900158
0RH6800C422 | ....4 | 340 |  |  |  |  | B | EBR32635106 | 0RH6800C422 | Resistor,Chip | MCR03EZPF681 680OHM 1% 1/10W 1608 R/TP - ROHM CO.,LTD. | 2 | EA | G | Supplier | R202A,R222A |  |  |  |  | 1¦1 | ¦ | TRUE |  |  | COWELL FASHION CO., LTD | Y |  |  | 2024-10-29 07:52:01 | 2049-12-31 00:00:00 | CircuitComponentPart | EAHO900158
0RH6800C422 | *Q* | 340 |  |  |  |  | Q | EBR32635106 | 0RH6800C422 | Resistor,Chip | MCR03EZPF681 680OHM 1% 1/10W 1608 R/TP - ROHM CO.,LTD. | 1 | EA | G | Supplier | R202A |  |  |  |  | 1 |  | TRUE |  |  | COWELL FASHION CO., LTD | Y |  |  | 2024-10-29 07:52:01 | 2049-12-31 00:00:00 | CircuitComponentPart | EAHO900158
0RH6800C422 | *Q* | 340 |  |  |  |  | Q | EBR32635106 | 0RH6800C422 | Resistor,Chip | MCR03EZPF681 680OHM 1% 1/10W 1608 R/TP - ROHM CO.,LTD. | 1 | EA | G | Supplier | R222A |  |  |  |  | 1 |  | TRUE |  |  | COWELL FASHION CO., LTD | Y |  |  | 2024-10-29 07:52:01 | 2049-12-31 00:00:00 | CircuitComponentPart | EAHO900158
0RH8200C622 | ....4 | 350 |  |  |  |  | B | EBR32635106 | 0RH8200C622 | Resistor,Chip | MCR03EZPJ821 820OHM 5% 1/10W 1608 R/TP - ROHM CO.,LTD. | 2 | EA | G | Supplier | R101P,R94 |  |  |  |  | 1¦1 | ¦ | TRUE |  |  | COWELL FASHION CO., LTD | N |  |  | 2024-10-29 07:52:01 | 2049-12-31 00:00:00 | CircuitComponentPart | EAHO900158
0RH8200C622 | *Q* | 350 |  |  |  |  | Q | EBR32635106 | 0RH8200C622 | Resistor,Chip | MCR03EZPJ821 820OHM 5% 1/10W 1608 R/TP - ROHM CO.,LTD. | 1 | EA | G | Supplier | R101P |  |  |  |  | 1 |  | TRUE |  |  | COWELL FASHION CO., LTD | N |  |  | 2024-10-29 07:52:01 | 2049-12-31 00:00:00 | CircuitComponentPart | EAHO900158
0RH8200C622 | *Q* | 350 |  |  |  |  | Q | EBR32635106 | 0RH8200C622 | Resistor,Chip | MCR03EZPJ821 820OHM 5% 1/10W 1608 R/TP - ROHM CO.,LTD. | 1 | EA | G | Supplier | R94 |  |  |  |  | 1 |  | TRUE |  |  | COWELL FASHION CO., LTD | N |  |  | 2024-10-29 07:52:01 | 2049-12-31 00:00:00 | CircuitComponentPart | EAHO900158
0RH8201C422 | ....4 | 360 |  |  |  |  | B | EBR32635106 | 0RH8201C422 | Resistor,Chip | MCR03EZPFX8201 8.2KOHM 1% 1/10W 1608 R/TP - ROHM CO.,LTD. | 4 | EA | G | Supplier | R01P,R105C,R205C,R58P |  |  |  |  | 1¦1¦1¦1 | ¦¦¦ | TRUE |  |  | COWELL FASHION CO., LTD | N |  |  | 2024-10-29 07:52:01 | 2049-12-31 00:00:00 | CircuitComponentPart | EAHO900158
0RH8201C422 | *Q* | 360 |  |  |  |  | Q | EBR32635106 | 0RH8201C422 | Resistor,Chip | MCR03EZPFX8201 8.2KOHM 1% 1/10W 1608 R/TP - ROHM CO.,LTD. | 1 | EA | G | Supplier | R01P |  |  |  |  | 1 |  | TRUE |  |  | COWELL FASHION CO., LTD | N |  |  | 2024-10-29 07:52:01 | 2049-12-31 00:00:00 | CircuitComponentPart | EAHO900158
0RH8201C422 | *Q* | 360 |  |  |  |  | Q | EBR32635106 | 0RH8201C422 | Resistor,Chip | MCR03EZPFX8201 8.2KOHM 1% 1/10W 1608 R/TP - ROHM CO.,LTD. | 1 | EA | G | Supplier | R105C |  |  |  |  | 1 |  | TRUE |  |  | COWELL FASHION CO., LTD | N |  |  | 2024-10-29 07:52:01 | 2049-12-31 00:00:00 | CircuitComponentPart | EAHO900158
0RH8201C422 | *Q* | 360 |  |  |  |  | Q | EBR32635106 | 0RH8201C422 | Resistor,Chip | MCR03EZPFX8201 8.2KOHM 1% 1/10W 1608 R/TP - ROHM CO.,LTD. | 1 | EA | G | Supplier | R205C |  |  |  |  | 1 |  | TRUE |  |  | COWELL FASHION CO., LTD | N |  |  | 2024-10-29 07:52:01 | 2049-12-31 00:00:00 | CircuitComponentPart | EAHO900158
0RH8201C422 | *Q* | 360 |  |  |  |  | Q | EBR32635106 | 0RH8201C422 | Resistor,Chip | MCR03EZPFX8201 8.2KOHM 1% 1/10W 1608 R/TP - ROHM CO.,LTD. | 1 | EA | G | Supplier | R58P |  |  |  |  | 1 |  | TRUE |  |  | COWELL FASHION CO., LTD | N |  |  | 2024-10-29 07:52:01 | 2049-12-31 00:00:00 | CircuitComponentPart | EAHO900158
0RH8202C422 | ....4 | 370 |  |  |  |  | B | EBR32635106 | 0RH8202C422 | Resistor,Chip | MCR03EZPFX8202 82KOHM 1% 1/10W 1608 R/TP - ROHM CO.,LTD. | 2 | EA | G | Supplier | R27S,R28S |  |  |  |  | 1¦1 | ¦ | TRUE |  |  | ROHM CO.,LTD. | Y |  |  | 2024-10-29 07:52:01 | 2049-12-31 00:00:00 | CircuitComponentPart | EAHO900158
0RH8202C422 | *Q* | 370 |  |  |  |  | Q | EBR32635106 | 0RH8202C422 | Resistor,Chip | MCR03EZPFX8202 82KOHM 1% 1/10W 1608 R/TP - ROHM CO.,LTD. | 1 | EA | G | Supplier | R27S |  |  |  |  | 1 |  | TRUE |  |  | ROHM CO.,LTD. | Y |  |  | 2024-10-29 07:52:01 | 2049-12-31 00:00:00 | CircuitComponentPart | EAHO900158
0RH8202C422 | *Q* | 370 |  |  |  |  | Q | EBR32635106 | 0RH8202C422 | Resistor,Chip | MCR03EZPFX8202 82KOHM 1% 1/10W 1608 R/TP - ROHM CO.,LTD. | 1 | EA | G | Supplier | R28S |  |  |  |  | 1 |  | TRUE |  |  | ROHM CO.,LTD. | Y |  |  | 2024-10-29 07:52:01 | 2049-12-31 00:00:00 | CircuitComponentPart | EAHO900158
0RJ0102D477 | ....4 | 380 |  |  |  |  | B | EBR32635106 | 0RJ0102D477 | Resistor,Chip | MCR03EZPFX10R0 10OHM 1% 1/10W 1608 R/TP - ROHM CO.,LTD. | 4 | EA | G | Supplier | R125,R153M,R154M,R93 |  |  |  |  | 1¦1¦1¦1 | ¦¦¦ | TRUE |  |  | COWELL FASHION CO., LTD | N |  |  | 2024-10-29 07:52:01 | 2049-12-31 00:00:00 | CircuitComponentPart | EAHO900158
0RJ0102D477 | *Q* | 380 |  |  |  |  | Q | EBR32635106 | 0RJ0102D477 | Resistor,Chip | MCR03EZPFX10R0 10OHM 1% 1/10W 1608 R/TP - ROHM CO.,LTD. | 1 | EA | G | Supplier | R125 |  |  |  |  | 1 |  | TRUE |  |  | COWELL FASHION CO., LTD | N |  |  | 2024-10-29 07:52:01 | 2049-12-31 00:00:00 | CircuitComponentPart | EAHO900158
0RJ0102D477 | *Q* | 380 |  |  |  |  | Q | EBR32635106 | 0RJ0102D477 | Resistor,Chip | MCR03EZPFX10R0 10OHM 1% 1/10W 1608 R/TP - ROHM CO.,LTD. | 1 | EA | G | Supplier | R153M |  |  |  |  | 1 |  | TRUE |  |  | COWELL FASHION CO., LTD | N |  |  | 2024-10-29 07:52:01 | 2049-12-31 00:00:00 | CircuitComponentPart | EAHO900158
0RJ0102D477 | *Q* | 380 |  |  |  |  | Q | EBR32635106 | 0RJ0102D477 | Resistor,Chip | MCR03EZPFX10R0 10OHM 1% 1/10W 1608 R/TP - ROHM CO.,LTD. | 1 | EA | G | Supplier | R154M |  |  |  |  | 1 |  | TRUE |  |  | COWELL FASHION CO., LTD | N |  |  | 2024-10-29 07:52:01 | 2049-12-31 00:00:00 | CircuitComponentPart | EAHO900158
0RJ0102D477 | *Q* | 380 |  |  |  |  | Q | EBR32635106 | 0RJ0102D477 | Resistor,Chip | MCR03EZPFX10R0 10OHM 1% 1/10W 1608 R/TP - ROHM CO.,LTD. | 1 | EA | G | Supplier | R93 |  |  |  |  | 1 |  | TRUE |  |  | COWELL FASHION CO., LTD | N |  |  | 2024-10-29 07:52:01 | 2049-12-31 00:00:00 | CircuitComponentPart | EAHO900158
0RJ0102E672 | ....4 | 390 |  |  |  |  | B | EBR32635106 | 0RJ0102E672 | Resistor,Chip | MCR10EZHJ100 10OHM 5% 1/8W 2012 R/TP - ROHM CO.,LTD. | 6 | EA | G | Supplier | R100R,R109R,R123R,R209R,R210R,R99 |  |  |  |  | 1¦1¦1¦1¦1¦1 | ¦¦¦¦¦ | TRUE |  |  | COWELL FASHION CO., LTD | N |  |  | 2024-10-29 07:52:01 | 2049-12-31 00:00:00 | CircuitComponentPart | EAHO900158
0RJ0102E672 | *Q* | 390 |  |  |  |  | Q | EBR32635106 | 0RJ0102E672 | Resistor,Chip | MCR10EZHJ100 10OHM 5% 1/8W 2012 R/TP - ROHM CO.,LTD. | 1 | EA | G | Supplier | R100R |  |  |  |  | 1 |  | TRUE |  |  | COWELL FASHION CO., LTD | N |  |  | 2024-10-29 07:52:01 | 2049-12-31 00:00:00 | CircuitComponentPart | EAHO900158
0RJ0102E672 | *Q* | 390 |  |  |  |  | Q | EBR32635106 | 0RJ0102E672 | Resistor,Chip | MCR10EZHJ100 10OHM 5% 1/8W 2012 R/TP - ROHM CO.,LTD. | 1 | EA | G | Supplier | R109R |  |  |  |  | 1 |  | TRUE |  |  | COWELL FASHION CO., LTD | N |  |  | 2024-10-29 07:52:01 | 2049-12-31 00:00:00 | CircuitComponentPart | EAHO900158
0RJ0102E672 | *Q* | 390 |  |  |  |  | Q | EBR32635106 | 0RJ0102E672 | Resistor,Chip | MCR10EZHJ100 10OHM 5% 1/8W 2012 R/TP - ROHM CO.,LTD. | 1 | EA | G | Supplier | R123R |  |  |  |  | 1 |  | TRUE |  |  | COWELL FASHION CO., LTD | N |  |  | 2024-10-29 07:52:01 | 2049-12-31 00:00:00 | CircuitComponentPart | EAHO900158
0RJ0102E672 | *Q* | 390 |  |  |  |  | Q | EBR32635106 | 0RJ0102E672 | Resistor,Chip | MCR10EZHJ100 10OHM 5% 1/8W 2012 R/TP - ROHM CO.,LTD. | 1 | EA | G | Supplier | R209R |  |  |  |  | 1 |  | TRUE |  |  | COWELL FASHION CO., LTD | N |  |  | 2024-10-29 07:52:01 | 2049-12-31 00:00:00 | CircuitComponentPart | EAHO900158
0RJ0102E672 | *Q* | 390 |  |  |  |  | Q | EBR32635106 | 0RJ0102E672 | Resistor,Chip | MCR10EZHJ100 10OHM 5% 1/8W 2012 R/TP - ROHM CO.,LTD. | 1 | EA | G | Supplier | R210R |  |  |  |  | 1 |  | TRUE |  |  | COWELL FASHION CO., LTD | N |  |  | 2024-10-29 07:52:01 | 2049-12-31 00:00:00 | CircuitComponentPart | EAHO900158
0RJ0102E672 | *Q* | 390 |  |  |  |  | Q | EBR32635106 | 0RJ0102E672 | Resistor,Chip | MCR10EZHJ100 10OHM 5% 1/8W 2012 R/TP - ROHM CO.,LTD. | 1 | EA | G | Supplier | R99 |  |  |  |  | 1 |  | TRUE |  |  | COWELL FASHION CO., LTD | N |  |  | 2024-10-29 07:52:01 | 2049-12-31 00:00:00 | CircuitComponentPart | EAHO900158
0RJ0222G676 | ....4 | 400 |  |  |  |  | B | EBR32635106 | 0RJ0222G676 | Resistor,Chip | MCR18EZHJ220 22OHM 5% 1/4W 3216 R/TP - ROHM CO.,LTD. | 2 | EA | G | Supplier | R10S,R12S |  |  |  |  | 1¦1 | ¦ | TRUE |  |  | SAMSUNG ELECTRO-MECHANICS CO., LTD. | N |  |  | 2024-10-29 07:52:01 | 2049-12-31 00:00:00 | CircuitComponentPart | EAHO900158
0RJ0222G676 | *Q* | 400 |  |  |  |  | Q | EBR32635106 | 0RJ0222G676 | Resistor,Chip | MCR18EZHJ220 22OHM 5% 1/4W 3216 R/TP - ROHM CO.,LTD. | 1 | EA | G | Supplier | R10S |  |  |  |  | 1 |  | TRUE |  |  | SAMSUNG ELECTRO-MECHANICS CO., LTD. | N |  |  | 2024-10-29 07:52:01 | 2049-12-31 00:00:00 | CircuitComponentPart | EAHO900158
0RJ0222G676 | *Q* | 400 |  |  |  |  | Q | EBR32635106 | 0RJ0222G676 | Resistor,Chip | MCR18EZHJ220 22OHM 5% 1/4W 3216 R/TP - ROHM CO.,LTD. | 1 | EA | G | Supplier | R12S |  |  |  |  | 1 |  | TRUE |  |  | SAMSUNG ELECTRO-MECHANICS CO., LTD. | N |  |  | 2024-10-29 07:52:01 | 2049-12-31 00:00:00 | CircuitComponentPart | EAHO900158
0RJ0472D677 | ....4 | 410 |  |  |  |  | B | EBR32635106 | 0RJ0472D677 | Resistor,Chip | MCR03EZPJ470 47OHM 5% 1/10W 1608 R/TP - ROHM CO.,LTD. | 3 | EA | G | Supplier | R84R,R85R,R86R |  |  |  |  | 1¦1¦1 | ¦¦ | TRUE |  |  | COWELL FASHION CO., LTD | N |  |  | 2024-10-29 07:52:01 | 2049-12-31 00:00:00 | CircuitComponentPart | EAHO900158
0RJ0472D677 | *Q* | 410 |  |  |  |  | Q | EBR32635106 | 0RJ0472D677 | Resistor,Chip | MCR03EZPJ470 47OHM 5% 1/10W 1608 R/TP - ROHM CO.,LTD. | 1 | EA | G | Supplier | R84R |  |  |  |  | 1 |  | TRUE |  |  | COWELL FASHION CO., LTD | N |  |  | 2024-10-29 07:52:01 | 2049-12-31 00:00:00 | CircuitComponentPart | EAHO900158
0RJ0472D677 | *Q* | 410 |  |  |  |  | Q | EBR32635106 | 0RJ0472D677 | Resistor,Chip | MCR03EZPJ470 47OHM 5% 1/10W 1608 R/TP - ROHM CO.,LTD. | 1 | EA | G | Supplier | R85R |  |  |  |  | 1 |  | TRUE |  |  | COWELL FASHION CO., LTD | N |  |  | 2024-10-29 07:52:01 | 2049-12-31 00:00:00 | CircuitComponentPart | EAHO900158
0RJ0472D677 | *Q* | 410 |  |  |  |  | Q | EBR32635106 | 0RJ0472D677 | Resistor,Chip | MCR03EZPJ470 47OHM 5% 1/10W 1608 R/TP - ROHM CO.,LTD. | 1 | EA | G | Supplier | R86R |  |  |  |  | 1 |  | TRUE |  |  | COWELL FASHION CO., LTD | N |  |  | 2024-10-29 07:52:01 | 2049-12-31 00:00:00 | CircuitComponentPart | EAHO900158
0RJ0472E672 | ....4 | 420 |  |  |  |  | B | EBR32635106 | 0RJ0472E672 | Resistor,Chip | MCR10EZHJ470 47OHM 5% 1/8W 2012 R/TP - ROHM CO.,LTD. | 1 | EA | G | Supplier | R14S |  |  |  |  | 1 |  | TRUE |  |  | COWELL FASHION CO., LTD | N |  |  | 2024-10-29 07:52:01 | 2049-12-31 00:00:00 | CircuitComponentPart | EAHO900158
0RJ0472E672 | *Q* | 420 |  |  |  |  | Q | EBR32635106 | 0RJ0472E672 | Resistor,Chip | MCR10EZHJ470 47OHM 5% 1/8W 2012 R/TP - ROHM CO.,LTD. | 1 | EA | G | Supplier | R14S |  |  |  |  | 1 |  | TRUE |  |  | COWELL FASHION CO., LTD | N |  |  | 2024-10-29 07:52:01 | 2049-12-31 00:00:00 | CircuitComponentPart | EAHO900158
0RJ1001C677 | ....4 | 430 |  |  |  |  | B | EBR32635106 | 0RJ1001C677 | Resistor,Chip | MCR03EZPJ102_DUP 1KOHM 5% 1/10W 1608 R/TP - ROHM CO.,LTD. | 26 | EA | G | Supplier | R101M,R102M,R104M,R107M,R112R,R113R,R114R,R120,R120M,R121,R121R,R122M,R126R,R127R,R128R,R129M,R133M,R135M,R139M,R141M,R161M,R217R,R218M,R218R,R39S,R96 |  |  |  |  | 1¦1¦1¦1¦1¦1¦1¦1¦1¦1¦1¦1¦1¦1¦1¦1¦1¦1¦1¦1¦1¦1¦1¦1¦1¦1 | ¦¦¦¦¦¦¦¦¦¦¦¦¦¦¦¦¦¦¦¦¦¦¦¦¦ | TRUE |  |  | COWELL FASHION CO., LTD | N |  |  | 2024-10-29 07:52:01 | 2049-12-31 00:00:00 | CircuitComponentPart | EAHO900158
0RJ1001C677 | *Q* | 430 |  |  |  |  | Q | EBR32635106 | 0RJ1001C677 | Resistor,Chip | MCR03EZPJ102_DUP 1KOHM 5% 1/10W 1608 R/TP - ROHM CO.,LTD. | 1 | EA | G | Supplier | R101M |  |  |  |  | 1 |  | TRUE |  |  | COWELL FASHION CO., LTD | N |  |  | 2024-10-29 07:52:01 | 2049-12-31 00:00:00 | CircuitComponentPart | EAHO900158
0RJ1001C677 | *Q* | 430 |  |  |  |  | Q | EBR32635106 | 0RJ1001C677 | Resistor,Chip | MCR03EZPJ102_DUP 1KOHM 5% 1/10W 1608 R/TP - ROHM CO.,LTD. | 1 | EA | G | Supplier | R102M |  |  |  |  | 1 |  | TRUE |  |  | COWELL FASHION CO., LTD | N |  |  | 2024-10-29 07:52:01 | 2049-12-31 00:00:00 | CircuitComponentPart | EAHO900158
0RJ1001C677 | *Q* | 430 |  |  |  |  | Q | EBR32635106 | 0RJ1001C677 | Resistor,Chip | MCR03EZPJ102_DUP 1KOHM 5% 1/10W 1608 R/TP - ROHM CO.,LTD. | 1 | EA | G | Supplier | R104M |  |  |  |  | 1 |  | TRUE |  |  | COWELL FASHION CO., LTD | N |  |  | 2024-10-29 07:52:01 | 2049-12-31 00:00:00 | CircuitComponentPart | EAHO900158
0RJ1001C677 | *Q* | 430 |  |  |  |  | Q | EBR32635106 | 0RJ1001C677 | Resistor,Chip | MCR03EZPJ102_DUP 1KOHM 5% 1/10W 1608 R/TP - ROHM CO.,LTD. | 1 | EA | G | Supplier | R107M |  |  |  |  | 1 |  | TRUE |  |  | COWELL FASHION CO., LTD | N |  |  | 2024-10-29 07:52:01 | 2049-12-31 00:00:00 | CircuitComponentPart | EAHO900158
0RJ1001C677 | *Q* | 430 |  |  |  |  | Q | EBR32635106 | 0RJ1001C677 | Resistor,Chip | MCR03EZPJ102_DUP 1KOHM 5% 1/10W 1608 R/TP - ROHM CO.,LTD. | 1 | EA | G | Supplier | R112R |  |  |  |  | 1 |  | TRUE |  |  | COWELL FASHION CO., LTD | N |  |  | 2024-10-29 07:52:01 | 2049-12-31 00:00:00 | CircuitComponentPart | EAHO900158
0RJ1001C677 | *Q* | 430 |  |  |  |  | Q | EBR32635106 | 0RJ1001C677 | Resistor,Chip | MCR03EZPJ102_DUP 1KOHM 5% 1/10W 1608 R/TP - ROHM CO.,LTD. | 1 | EA | G | Supplier | R113R |  |  |  |  | 1 |  | TRUE |  |  | COWELL FASHION CO., LTD | N |  |  | 2024-10-29 07:52:01 | 2049-12-31 00:00:00 | CircuitComponentPart | EAHO900158
0RJ1001C677 | *Q* | 430 |  |  |  |  | Q | EBR32635106 | 0RJ1001C677 | Resistor,Chip | MCR03EZPJ102_DUP 1KOHM 5% 1/10W 1608 R/TP - ROHM CO.,LTD. | 1 | EA | G | Supplier | R114R |  |  |  |  | 1 |  | TRUE |  |  | COWELL FASHION CO., LTD | N |  |  | 2024-10-29 07:52:01 | 2049-12-31 00:00:00 | CircuitComponentPart | EAHO900158
0RJ1001C677 | *Q* | 430 |  |  |  |  | Q | EBR32635106 | 0RJ1001C677 | Resistor,Chip | MCR03EZPJ102_DUP 1KOHM 5% 1/10W 1608 R/TP - ROHM CO.,LTD. | 1 | EA | G | Supplier | R120 |  |  |  |  | 1 |  | TRUE |  |  | COWELL FASHION CO., LTD | N |  |  | 2024-10-29 07:52:01 | 2049-12-31 00:00:00 | CircuitComponentPart | EAHO900158
0RJ1001C677 | *Q* | 430 |  |  |  |  | Q | EBR32635106 | 0RJ1001C677 | Resistor,Chip | MCR03EZPJ102_DUP 1KOHM 5% 1/10W 1608 R/TP - ROHM CO.,LTD. | 1 | EA | G | Supplier | R120M |  |  |  |  | 1 |  | TRUE |  |  | COWELL FASHION CO., LTD | N |  |  | 2024-10-29 07:52:01 | 2049-12-31 00:00:00 | CircuitComponentPart | EAHO900158
0RJ1001C677 | *Q* | 430 |  |  |  |  | Q | EBR32635106 | 0RJ1001C677 | Resistor,Chip | MCR03EZPJ102_DUP 1KOHM 5% 1/10W 1608 R/TP - ROHM CO.,LTD. | 1 | EA | G | Supplier | R121 |  |  |  |  | 1 |  | TRUE |  |  | COWELL FASHION CO., LTD | N |  |  | 2024-10-29 07:52:01 | 2049-12-31 00:00:00 | CircuitComponentPart | EAHO900158
0RJ1001C677 | *Q* | 430 |  |  |  |  | Q | EBR32635106 | 0RJ1001C677 | Resistor,Chip | MCR03EZPJ102_DUP 1KOHM 5% 1/10W 1608 R/TP - ROHM CO.,LTD. | 1 | EA | G | Supplier | R121R |  |  |  |  | 1 |  | TRUE |  |  | COWELL FASHION CO., LTD | N |  |  | 2024-10-29 07:52:01 | 2049-12-31 00:00:00 | CircuitComponentPart | EAHO900158
0RJ1001C677 | *Q* | 430 |  |  |  |  | Q | EBR32635106 | 0RJ1001C677 | Resistor,Chip | MCR03EZPJ102_DUP 1KOHM 5% 1/10W 1608 R/TP - ROHM CO.,LTD. | 1 | EA | G | Supplier | R122M |  |  |  |  | 1 |  | TRUE |  |  | COWELL FASHION CO., LTD | N |  |  | 2024-10-29 07:52:01 | 2049-12-31 00:00:00 | CircuitComponentPart | EAHO900158
0RJ1001C677 | *Q* | 430 |  |  |  |  | Q | EBR32635106 | 0RJ1001C677 | Resistor,Chip | MCR03EZPJ102_DUP 1KOHM 5% 1/10W 1608 R/TP - ROHM CO.,LTD. | 1 | EA | G | Supplier | R126R |  |  |  |  | 1 |  | TRUE |  |  | COWELL FASHION CO., LTD | N |  |  | 2024-10-29 07:52:01 | 2049-12-31 00:00:00 | CircuitComponentPart | EAHO900158
0RJ1001C677 | *Q* | 430 |  |  |  |  | Q | EBR32635106 | 0RJ1001C677 | Resistor,Chip | MCR03EZPJ102_DUP 1KOHM 5% 1/10W 1608 R/TP - ROHM CO.,LTD. | 1 | EA | G | Supplier | R127R |  |  |  |  | 1 |  | TRUE |  |  | COWELL FASHION CO., LTD | N |  |  | 2024-10-29 07:52:01 | 2049-12-31 00:00:00 | CircuitComponentPart | EAHO900158
0RJ1001C677 | *Q* | 430 |  |  |  |  | Q | EBR32635106 | 0RJ1001C677 | Resistor,Chip | MCR03EZPJ102_DUP 1KOHM 5% 1/10W 1608 R/TP - ROHM CO.,LTD. | 1 | EA | G | Supplier | R128R |  |  |  |  | 1 |  | TRUE |  |  | COWELL FASHION CO., LTD | N |  |  | 2024-10-29 07:52:01 | 2049-12-31 00:00:00 | CircuitComponentPart | EAHO900158
0RJ1001C677 | *Q* | 430 |  |  |  |  | Q | EBR32635106 | 0RJ1001C677 | Resistor,Chip | MCR03EZPJ102_DUP 1KOHM 5% 1/10W 1608 R/TP - ROHM CO.,LTD. | 1 | EA | G | Supplier | R129M |  |  |  |  | 1 |  | TRUE |  |  | COWELL FASHION CO., LTD | N |  |  | 2024-10-29 07:52:01 | 2049-12-31 00:00:00 | CircuitComponentPart | EAHO900158
0RJ1001C677 | *Q* | 430 |  |  |  |  | Q | EBR32635106 | 0RJ1001C677 | Resistor,Chip | MCR03EZPJ102_DUP 1KOHM 5% 1/10W 1608 R/TP - ROHM CO.,LTD. | 1 | EA | G | Supplier | R133M |  |  |  |  | 1 |  | TRUE |  |  | COWELL FASHION CO., LTD | N |  |  | 2024-10-29 07:52:01 | 2049-12-31 00:00:00 | CircuitComponentPart | EAHO900158
0RJ1001C677 | *Q* | 430 |  |  |  |  | Q | EBR32635106 | 0RJ1001C677 | Resistor,Chip | MCR03EZPJ102_DUP 1KOHM 5% 1/10W 1608 R/TP - ROHM CO.,LTD. | 1 | EA | G | Supplier | R135M |  |  |  |  | 1 |  | TRUE |  |  | COWELL FASHION CO., LTD | N |  |  | 2024-10-29 07:52:01 | 2049-12-31 00:00:00 | CircuitComponentPart | EAHO900158
0RJ1001C677 | *Q* | 430 |  |  |  |  | Q | EBR32635106 | 0RJ1001C677 | Resistor,Chip | MCR03EZPJ102_DUP 1KOHM 5% 1/10W 1608 R/TP - ROHM CO.,LTD. | 1 | EA | G | Supplier | R139M |  |  |  |  | 1 |  | TRUE |  |  | COWELL FASHION CO., LTD | N |  |  | 2024-10-29 07:52:01 | 2049-12-31 00:00:00 | CircuitComponentPart | EAHO900158
0RJ1001C677 | *Q* | 430 |  |  |  |  | Q | EBR32635106 | 0RJ1001C677 | Resistor,Chip | MCR03EZPJ102_DUP 1KOHM 5% 1/10W 1608 R/TP - ROHM CO.,LTD. | 1 | EA | G | Supplier | R141M |  |  |  |  | 1 |  | TRUE |  |  | COWELL FASHION CO., LTD | N |  |  | 2024-10-29 07:52:01 | 2049-12-31 00:00:00 | CircuitComponentPart | EAHO900158
0RJ1001C677 | *Q* | 430 |  |  |  |  | Q | EBR32635106 | 0RJ1001C677 | Resistor,Chip | MCR03EZPJ102_DUP 1KOHM 5% 1/10W 1608 R/TP - ROHM CO.,LTD. | 1 | EA | G | Supplier | R161M |  |  |  |  | 1 |  | TRUE |  |  | COWELL FASHION CO., LTD | N |  |  | 2024-10-29 07:52:01 | 2049-12-31 00:00:00 | CircuitComponentPart | EAHO900158
0RJ1001C677 | *Q* | 430 |  |  |  |  | Q | EBR32635106 | 0RJ1001C677 | Resistor,Chip | MCR03EZPJ102_DUP 1KOHM 5% 1/10W 1608 R/TP - ROHM CO.,LTD. | 1 | EA | G | Supplier | R217R |  |  |  |  | 1 |  | TRUE |  |  | COWELL FASHION CO., LTD | N |  |  | 2024-10-29 07:52:01 | 2049-12-31 00:00:00 | CircuitComponentPart | EAHO900158
0RJ1001C677 | *Q* | 430 |  |  |  |  | Q | EBR32635106 | 0RJ1001C677 | Resistor,Chip | MCR03EZPJ102_DUP 1KOHM 5% 1/10W 1608 R/TP - ROHM CO.,LTD. | 1 | EA | G | Supplier | R218M |  |  |  |  | 1 |  | TRUE |  |  | COWELL FASHION CO., LTD | N |  |  | 2024-10-29 07:52:01 | 2049-12-31 00:00:00 | CircuitComponentPart | EAHO900158
0RJ1001C677 | *Q* | 430 |  |  |  |  | Q | EBR32635106 | 0RJ1001C677 | Resistor,Chip | MCR03EZPJ102_DUP 1KOHM 5% 1/10W 1608 R/TP - ROHM CO.,LTD. | 1 | EA | G | Supplier | R218R |  |  |  |  | 1 |  | TRUE |  |  | COWELL FASHION CO., LTD | N |  |  | 2024-10-29 07:52:01 | 2049-12-31 00:00:00 | CircuitComponentPart | EAHO900158
0RJ1001C677 | *Q* | 430 |  |  |  |  | Q | EBR32635106 | 0RJ1001C677 | Resistor,Chip | MCR03EZPJ102_DUP 1KOHM 5% 1/10W 1608 R/TP - ROHM CO.,LTD. | 1 | EA | G | Supplier | R39S |  |  |  |  | 1 |  | TRUE |  |  | COWELL FASHION CO., LTD | N |  |  | 2024-10-29 07:52:01 | 2049-12-31 00:00:00 | CircuitComponentPart | EAHO900158
0RJ1001C677 | *Q* | 430 |  |  |  |  | Q | EBR32635106 | 0RJ1001C677 | Resistor,Chip | MCR03EZPJ102_DUP 1KOHM 5% 1/10W 1608 R/TP - ROHM CO.,LTD. | 1 | EA | G | Supplier | R96 |  |  |  |  | 1 |  | TRUE |  |  | COWELL FASHION CO., LTD | N |  |  | 2024-10-29 07:52:01 | 2049-12-31 00:00:00 | CircuitComponentPart | EAHO900158
0RJ1002G676 | ....4 | 440 |  |  |  |  | B | EBR32635106 | 0RJ1002G676 | Resistor,Chip | MCR18EZPJ103 10KOHM 5% 1/4W 3216 R/TP - ROHM CO.,LTD. | 4 | EA | G | Supplier | R11S,R14I,R30S,R31S |  |  |  |  | 1¦1¦1¦1 | ¦¦¦ | TRUE |  |  | SAMSUNG ELECTRO-MECHANICS CO., LTD. | N |  |  | 2024-10-29 07:52:01 | 2049-12-31 00:00:00 | CircuitComponentPart | EAHO900158
0RJ1002G676 | *Q* | 440 |  |  |  |  | Q | EBR32635106 | 0RJ1002G676 | Resistor,Chip | MCR18EZPJ103 10KOHM 5% 1/4W 3216 R/TP - ROHM CO.,LTD. | 1 | EA | G | Supplier | R11S |  |  |  |  | 1 |  | TRUE |  |  | SAMSUNG ELECTRO-MECHANICS CO., LTD. | N |  |  | 2024-10-29 07:52:01 | 2049-12-31 00:00:00 | CircuitComponentPart | EAHO900158
0RJ1002G676 | *Q* | 440 |  |  |  |  | Q | EBR32635106 | 0RJ1002G676 | Resistor,Chip | MCR18EZPJ103 10KOHM 5% 1/4W 3216 R/TP - ROHM CO.,LTD. | 1 | EA | G | Supplier | R14I |  |  |  |  | 1 |  | TRUE |  |  | SAMSUNG ELECTRO-MECHANICS CO., LTD. | N |  |  | 2024-10-29 07:52:01 | 2049-12-31 00:00:00 | CircuitComponentPart | EAHO900158
0RJ1002G676 | *Q* | 440 |  |  |  |  | Q | EBR32635106 | 0RJ1002G676 | Resistor,Chip | MCR18EZPJ103 10KOHM 5% 1/4W 3216 R/TP - ROHM CO.,LTD. | 1 | EA | G | Supplier | R30S |  |  |  |  | 1 |  | TRUE |  |  | SAMSUNG ELECTRO-MECHANICS CO., LTD. | N |  |  | 2024-10-29 07:52:01 | 2049-12-31 00:00:00 | CircuitComponentPart | EAHO900158
0RJ1002G676 | *Q* | 440 |  |  |  |  | Q | EBR32635106 | 0RJ1002G676 | Resistor,Chip | MCR18EZPJ103 10KOHM 5% 1/4W 3216 R/TP - ROHM CO.,LTD. | 1 | EA | G | Supplier | R31S |  |  |  |  | 1 |  | TRUE |  |  | SAMSUNG ELECTRO-MECHANICS CO., LTD. | N |  |  | 2024-10-29 07:52:01 | 2049-12-31 00:00:00 | CircuitComponentPart | EAHO900158
0RJ1101D477 | ....4 | 450 |  |  |  |  | B | EBR32635106 | 0RJ1101D477 | Resistor,Chip | MCR03EZPF1101 1.1KOHM 1% 1/10W 1608 R/TP - ROHM CO.,LTD. | 2 | EA | G | Supplier | R101T,R109T |  |  |  |  | 1¦1 | ¦ | TRUE |  |  | ROHM CO.,LTD. | N |  |  | 2024-10-29 07:52:01 | 2049-12-31 00:00:00 | CircuitComponentPart | EAHO900158
0RJ1101D477 | *Q* | 450 |  |  |  |  | Q | EBR32635106 | 0RJ1101D477 | Resistor,Chip | MCR03EZPF1101 1.1KOHM 1% 1/10W 1608 R/TP - ROHM CO.,LTD. | 1 | EA | G | Supplier | R101T |  |  |  |  | 1 |  | TRUE |  |  | ROHM CO.,LTD. | N |  |  | 2024-10-29 07:52:01 | 2049-12-31 00:00:00 | CircuitComponentPart | EAHO900158
0RJ1101D477 | *Q* | 450 |  |  |  |  | Q | EBR32635106 | 0RJ1101D477 | Resistor,Chip | MCR03EZPF1101 1.1KOHM 1% 1/10W 1608 R/TP - ROHM CO.,LTD. | 1 | EA | G | Supplier | R109T |  |  |  |  | 1 |  | TRUE |  |  | ROHM CO.,LTD. | N |  |  | 2024-10-29 07:52:01 | 2049-12-31 00:00:00 | CircuitComponentPart | EAHO900158
0RJ1200G676 | ....4 | 460 |  |  |  |  | B | EBR32635106 | 0RJ1200G676 | Resistor,Chip | MCR18EZHJ 120OHM 5% 1/4W 3216 P/TP - ROHM CO.,LTD. | 7 | EA | G | Supplier | R101C,R102C,R103C,R201C,R202C,R203C,R204C |  |  |  |  | 1¦1¦1¦1¦1¦1¦1 | ¦¦¦¦¦¦ | TRUE |  |  | ROHM CO.,LTD. | Y |  |  | 2024-10-29 07:52:01 | 2049-12-31 00:00:00 | CircuitComponentPart | EAHO900158
0RJ1200G676 | *Q* | 460 |  |  |  |  | Q | EBR32635106 | 0RJ1200G676 | Resistor,Chip | MCR18EZHJ 120OHM 5% 1/4W 3216 P/TP - ROHM CO.,LTD. | 1 | EA | G | Supplier | R101C |  |  |  |  | 1 |  | TRUE |  |  | ROHM CO.,LTD. | Y |  |  | 2024-10-29 07:52:01 | 2049-12-31 00:00:00 | CircuitComponentPart | EAHO900158
0RJ1200G676 | *Q* | 460 |  |  |  |  | Q | EBR32635106 | 0RJ1200G676 | Resistor,Chip | MCR18EZHJ 120OHM 5% 1/4W 3216 P/TP - ROHM CO.,LTD. | 1 | EA | G | Supplier | R102C |  |  |  |  | 1 |  | TRUE |  |  | ROHM CO.,LTD. | Y |  |  | 2024-10-29 07:52:01 | 2049-12-31 00:00:00 | CircuitComponentPart | EAHO900158
0RJ1200G676 | *Q* | 460 |  |  |  |  | Q | EBR32635106 | 0RJ1200G676 | Resistor,Chip | MCR18EZHJ 120OHM 5% 1/4W 3216 P/TP - ROHM CO.,LTD. | 1 | EA | G | Supplier | R103C |  |  |  |  | 1 |  | TRUE |  |  | ROHM CO.,LTD. | Y |  |  | 2024-10-29 07:52:01 | 2049-12-31 00:00:00 | CircuitComponentPart | EAHO900158
0RJ1200G676 | *Q* | 460 |  |  |  |  | Q | EBR32635106 | 0RJ1200G676 | Resistor,Chip | MCR18EZHJ 120OHM 5% 1/4W 3216 P/TP - ROHM CO.,LTD. | 1 | EA | G | Supplier | R201C |  |  |  |  | 1 |  | TRUE |  |  | ROHM CO.,LTD. | Y |  |  | 2024-10-29 07:52:01 | 2049-12-31 00:00:00 | CircuitComponentPart | EAHO900158
0RJ1200G676 | *Q* | 460 |  |  |  |  | Q | EBR32635106 | 0RJ1200G676 | Resistor,Chip | MCR18EZHJ 120OHM 5% 1/4W 3216 P/TP - ROHM CO.,LTD. | 1 | EA | G | Supplier | R202C |  |  |  |  | 1 |  | TRUE |  |  | ROHM CO.,LTD. | Y |  |  | 2024-10-29 07:52:01 | 2049-12-31 00:00:00 | CircuitComponentPart | EAHO900158
0RJ1200G676 | *Q* | 460 |  |  |  |  | Q | EBR32635106 | 0RJ1200G676 | Resistor,Chip | MCR18EZHJ 120OHM 5% 1/4W 3216 P/TP - ROHM CO.,LTD. | 1 | EA | G | Supplier | R203C |  |  |  |  | 1 |  | TRUE |  |  | ROHM CO.,LTD. | Y |  |  | 2024-10-29 07:52:01 | 2049-12-31 00:00:00 | CircuitComponentPart | EAHO900158
0RJ1200G676 | *Q* | 460 |  |  |  |  | Q | EBR32635106 | 0RJ1200G676 | Resistor,Chip | MCR18EZHJ 120OHM 5% 1/4W 3216 P/TP - ROHM CO.,LTD. | 1 | EA | G | Supplier | R204C |  |  |  |  | 1 |  | TRUE |  |  | ROHM CO.,LTD. | Y |  |  | 2024-10-29 07:52:01 | 2049-12-31 00:00:00 | CircuitComponentPart | EAHO900158
0RJ1202E472 | ....4 | 470 |  |  |  |  | B | EBR32635106 | 0RJ1202E472 | Resistor,Chip | MCR10EZHF123 12KOHM 1% 1/8W 2012 R/TP - ROHM CO.,LTD. | 1 | EA | G | Supplier | R17S |  |  |  |  | 1 |  | TRUE |  |  | COWELL FASHION CO., LTD | N |  |  | 2024-10-29 07:52:01 | 2049-12-31 00:00:00 | CircuitComponentPart | EAHO900158
0RJ1202E472 | *Q* | 470 |  |  |  |  | Q | EBR32635106 | 0RJ1202E472 | Resistor,Chip | MCR10EZHF123 12KOHM 1% 1/8W 2012 R/TP - ROHM CO.,LTD. | 1 | EA | G | Supplier | R17S |  |  |  |  | 1 |  | TRUE |  |  | COWELL FASHION CO., LTD | N |  |  | 2024-10-29 07:52:01 | 2049-12-31 00:00:00 | CircuitComponentPart | EAHO900158
0RJ1500D677 | ....4 | 480 |  |  |  |  | B | EBR32635106 | 0RJ1500D677 | Resistor,Chip | MCR03EZPJ151 150OHM 5% 1/10W 1608 R/TP - ROHM CO.,LTD. | 2 | EA | G | Supplier | R118M,R119M |  |  |  |  | 1¦1 | ¦ | TRUE |  |  | COWELL FASHION CO., LTD | Y |  |  | 2024-10-29 07:52:01 | 2049-12-31 00:00:00 | CircuitComponentPart | EAHO900158
0RJ1500D677 | *Q* | 480 |  |  |  |  | Q | EBR32635106 | 0RJ1500D677 | Resistor,Chip | MCR03EZPJ151 150OHM 5% 1/10W 1608 R/TP - ROHM CO.,LTD. | 1 | EA | G | Supplier | R118M |  |  |  |  | 1 |  | TRUE |  |  | COWELL FASHION CO., LTD | Y |  |  | 2024-10-29 07:52:01 | 2049-12-31 00:00:00 | CircuitComponentPart | EAHO900158
0RJ1500D677 | *Q* | 480 |  |  |  |  | Q | EBR32635106 | 0RJ1500D677 | Resistor,Chip | MCR03EZPJ151 150OHM 5% 1/10W 1608 R/TP - ROHM CO.,LTD. | 1 | EA | G | Supplier | R119M |  |  |  |  | 1 |  | TRUE |  |  | COWELL FASHION CO., LTD | Y |  |  | 2024-10-29 07:52:01 | 2049-12-31 00:00:00 | CircuitComponentPart | EAHO900158
0RJ1503G676 | ....4 | 490 |  |  |  |  | B | EBR32635106 | 0RJ1503G676 | Resistor,Chip | MCR18EZHJ154 150KOHM 5% 1/4W 3216 R/TP - ROHM CO.,LTD. | 1 | EA | D | Supplier | R02S |  |  |  |  | 1 |  | TRUE |  |  | SAMSUNG ELECTRO-MECHANICS CO., LTD. | N |  |  | 2024-10-29 07:52:01 | 2049-12-31 00:00:00 | CircuitComponentPart | EAHO900158
0RJ1503G676 | *Q* | 490 |  |  |  |  | Q | EBR32635106 | 0RJ1503G676 | Resistor,Chip | MCR18EZHJ154 150KOHM 5% 1/4W 3216 R/TP - ROHM CO.,LTD. | 1 | EA | D | Supplier | R02S |  |  |  |  | 1 |  | TRUE |  |  | SAMSUNG ELECTRO-MECHANICS CO., LTD. | N |  |  | 2024-10-29 07:52:01 | 2049-12-31 00:00:00 | CircuitComponentPart | EAHO900158
0RJ2001D477 | ....4 | 500 |  |  |  |  | B | EBR32635106 | 0RJ2001D477 | Resistor,Chip | MCR03EZPF202 2KOHM 1% 1/10W 1608 R/TP . ROHM CO.,LTD. | 2 | EA | G | Supplier | R26A,R36A |  |  |  |  | 1¦1 | ¦ | TRUE |  |  | COWELL FASHION CO., LTD | N |  |  | 2024-10-29 07:52:01 | 2049-12-31 00:00:00 | CircuitComponentPart | EAHO900158
0RJ2001D477 | *Q* | 500 |  |  |  |  | Q | EBR32635106 | 0RJ2001D477 | Resistor,Chip | MCR03EZPF202 2KOHM 1% 1/10W 1608 R/TP . ROHM CO.,LTD. | 1 | EA | G | Supplier | R26A |  |  |  |  | 1 |  | TRUE |  |  | COWELL FASHION CO., LTD | N |  |  | 2024-10-29 07:52:01 | 2049-12-31 00:00:00 | CircuitComponentPart | EAHO900158
0RJ2001D477 | *Q* | 500 |  |  |  |  | Q | EBR32635106 | 0RJ2001D477 | Resistor,Chip | MCR03EZPF202 2KOHM 1% 1/10W 1608 R/TP . ROHM CO.,LTD. | 1 | EA | G | Supplier | R36A |  |  |  |  | 1 |  | TRUE |  |  | COWELL FASHION CO., LTD | N |  |  | 2024-10-29 07:52:01 | 2049-12-31 00:00:00 | CircuitComponentPart | EAHO900158
0RJ2002D477 | ....4 | 510 |  |  |  |  | B | EBR32635106 | 0RJ2002D477 | Resistor,Chip | MCR03EZPFX2002 20KOHM 1% 1/10W 1608 R/TP - ROHM CO.,LTD. | 2 | EA | G | Supplier | R103T,R111T |  |  |  |  | 1¦1 | ¦ | TRUE |  |  | COWELL FASHION CO., LTD | Y |  |  | 2024-10-29 07:52:01 | 2049-12-31 00:00:00 | CircuitComponentPart | EAHO900158
0RJ2002D477 | *Q* | 510 |  |  |  |  | Q | EBR32635106 | 0RJ2002D477 | Resistor,Chip | MCR03EZPFX2002 20KOHM 1% 1/10W 1608 R/TP - ROHM CO.,LTD. | 1 | EA | G | Supplier | R103T |  |  |  |  | 1 |  | TRUE |  |  | COWELL FASHION CO., LTD | Y |  |  | 2024-10-29 07:52:01 | 2049-12-31 00:00:00 | CircuitComponentPart | EAHO900158
0RJ2002D477 | *Q* | 510 |  |  |  |  | Q | EBR32635106 | 0RJ2002D477 | Resistor,Chip | MCR03EZPFX2002 20KOHM 1% 1/10W 1608 R/TP - ROHM CO.,LTD. | 1 | EA | G | Supplier | R111T |  |  |  |  | 1 |  | TRUE |  |  | COWELL FASHION CO., LTD | Y |  |  | 2024-10-29 07:52:01 | 2049-12-31 00:00:00 | CircuitComponentPart | EAHO900158
0RJ3901E472 | ....4 | 520 |  |  |  |  | B | EBR32635106 | 0RJ3901E472 | Resistor,Chip | MCR10EZHF392 3.9KOHM 1% 1/8W 2012 R/TP - ROHM CO.,LTD. | 1 | EA | G | Supplier | R104P |  |  |  |  | 1 |  | TRUE |  |  | COWELL FASHION CO., LTD | N |  |  | 2024-10-29 07:52:01 | 2049-12-31 00:00:00 | CircuitComponentPart | EAHO900158
0RJ3901E472 | *Q* | 520 |  |  |  |  | Q | EBR32635106 | 0RJ3901E472 | Resistor,Chip | MCR10EZHF392 3.9KOHM 1% 1/8W 2012 R/TP - ROHM CO.,LTD. | 1 | EA | G | Supplier | R104P |  |  |  |  | 1 |  | TRUE |  |  | COWELL FASHION CO., LTD | N |  |  | 2024-10-29 07:52:01 | 2049-12-31 00:00:00 | CircuitComponentPart | EAHO900158
0RJ4303C477 | ....4 | 530 |  |  |  |  | B | EBR32635106 | 0RJ4303C477 | Resistor,Chip | MCR03EZPFX4303 430KOHM 1% 1/10W 1608 R/TP - ROHM CO.,LTD. | 1 | EA | G | Supplier | R25S |  |  |  |  | 1 |  | TRUE |  |  | COWELL FASHION CO., LTD | Y |  |  | 2024-10-29 07:52:01 | 2049-12-31 00:00:00 | CircuitComponentPart | EAHO900158
0RJ4303C477 | *Q* | 530 |  |  |  |  | Q | EBR32635106 | 0RJ4303C477 | Resistor,Chip | MCR03EZPFX4303 430KOHM 1% 1/10W 1608 R/TP - ROHM CO.,LTD. | 1 | EA | G | Supplier | R25S |  |  |  |  | 1 |  | TRUE |  |  | COWELL FASHION CO., LTD | Y |  |  | 2024-10-29 07:52:01 | 2049-12-31 00:00:00 | CircuitComponentPart | EAHO900158
0RJ5103C677 | ....4 | 540 |  |  |  |  | B | EBR32635106 | 0RJ5103C677 | Resistor,Chip | MCR03EZPJ514 510KOHM 5% 1/10W 1608 R/TP - ROHM CO.,LTD. | 2 | EA | G | Supplier | R05P,R61P |  |  |  |  | 1¦1 | ¦ | TRUE |  |  | COWELL FASHION CO., LTD | Y |  |  | 2024-10-29 07:52:01 | 2049-12-31 00:00:00 | CircuitComponentPart | EAHO900158
0RJ5103C677 | *Q* | 540 |  |  |  |  | Q | EBR32635106 | 0RJ5103C677 | Resistor,Chip | MCR03EZPJ514 510KOHM 5% 1/10W 1608 R/TP - ROHM CO.,LTD. | 1 | EA | G | Supplier | R05P |  |  |  |  | 1 |  | TRUE |  |  | COWELL FASHION CO., LTD | Y |  |  | 2024-10-29 07:52:01 | 2049-12-31 00:00:00 | CircuitComponentPart | EAHO900158
0RJ5103C677 | *Q* | 540 |  |  |  |  | Q | EBR32635106 | 0RJ5103C677 | Resistor,Chip | MCR03EZPJ514 510KOHM 5% 1/10W 1608 R/TP - ROHM CO.,LTD. | 1 | EA | G | Supplier | R61P |  |  |  |  | 1 |  | TRUE |  |  | COWELL FASHION CO., LTD | Y |  |  | 2024-10-29 07:52:01 | 2049-12-31 00:00:00 | CircuitComponentPart | EAHO900158
0RJ5601D477 | ....4 | 550 |  |  |  |  | B | EBR32635106 | 0RJ5601D477 | Resistor,Chip | MCR03EZPFX5601 5.6KOHM 1% 1/10W 1608 R/TP - ROHM CO.,LTD. | 1 | EA | G | Supplier | R108P |  |  |  |  | 1 |  | TRUE |  |  | COWELL FASHION CO., LTD | N |  |  | 2024-10-29 07:52:01 | 2049-12-31 00:00:00 | CircuitComponentPart | EAHO900158
0RJ5601D477 | *Q* | 550 |  |  |  |  | Q | EBR32635106 | 0RJ5601D477 | Resistor,Chip | MCR03EZPFX5601 5.6KOHM 1% 1/10W 1608 R/TP - ROHM CO.,LTD. | 1 | EA | G | Supplier | R108P |  |  |  |  | 1 |  | TRUE |  |  | COWELL FASHION CO., LTD | N |  |  | 2024-10-29 07:52:01 | 2049-12-31 00:00:00 | CircuitComponentPart | EAHO900158
0RJ6801C477 | ....4 | 560 |  |  |  |  | B | EBR32635106 | 0RJ6801C477 | Resistor,Chip | MCR03EZPF682 6.8KOHM 1% 1/10W 1608 R/TP - ROHM CO.,LTD. | 2 | EA | G | Supplier | R195,R22R |  |  |  |  | 1¦1 | ¦ | TRUE |  |  | ROHM CO.,LTD. | Y |  |  | 2024-10-29 07:52:01 | 2049-12-31 00:00:00 | CircuitComponentPart | EAHO900158
0RJ6801C477 | *Q* | 560 |  |  |  |  | Q | EBR32635106 | 0RJ6801C477 | Resistor,Chip | MCR03EZPF682 6.8KOHM 1% 1/10W 1608 R/TP - ROHM CO.,LTD. | 1 | EA | G | Supplier | R195 |  |  |  |  | 1 |  | TRUE |  |  | ROHM CO.,LTD. | Y |  |  | 2024-10-29 07:52:01 | 2049-12-31 00:00:00 | CircuitComponentPart | EAHO900158
0RJ6801C477 | *Q* | 560 |  |  |  |  | Q | EBR32635106 | 0RJ6801C477 | Resistor,Chip | MCR03EZPF682 6.8KOHM 1% 1/10W 1608 R/TP - ROHM CO.,LTD. | 1 | EA | G | Supplier | R22R |  |  |  |  | 1 |  | TRUE |  |  | ROHM CO.,LTD. | Y |  |  | 2024-10-29 07:52:01 | 2049-12-31 00:00:00 | CircuitComponentPart | EAHO900158
0TR222209AB | ....4 | 570 |  |  |  |  | B | EBR32635106 | 0TR222209AB | TR,Bipolar | KTN2222AS NPN 6V 75V 40V 600mA 100NA 100 @ IC=0.15A, VCE=10V 350mW SOT23 R/TP 3P 1V KEC CORP. | 1 | EA | G | Assembly Pull | Q1 |  |  |  |  | 1 |  | TRUE |  |  | KEC CORP. | N |  |  | 2024-10-29 07:52:01 | 2049-12-31 00:00:00 | CircuitComponentPart | EAHO900158
0TR222209AB | *Q* | 570 |  |  |  |  | Q | EBR32635106 | 0TR222209AB | TR,Bipolar | KTN2222AS NPN 6V 75V 40V 600mA 100NA 100 @ IC=0.15A, VCE=10V 350mW SOT23 R/TP 3P 1V KEC CORP. | 1 | EA | G | Assembly Pull | Q1 |  |  |  |  | 1 |  | TRUE |  |  | KEC CORP. | N |  |  | 2024-10-29 07:52:01 | 2049-12-31 00:00:00 | CircuitComponentPart | EAHO900158
0TR387509AB | ....4 | 580 |  |  |  |  | B | EBR32635106 | 0TR387509AB | TR,Bipolar | KTC3875S-Y(ALY) NPN 5V 60V 50V 150mA 100NA 120 @ IC=2mA, VCE=6V 150mW SOT23 R/TP 3P 250mV KEC CORP. | 11 | EA | G | Assembly Pull | Q01I,Q01R,Q01V,Q02R,Q11F,Q11M,Q11T,Q12F,Q13T,Q14F,Q15R |  |  |  |  | 1¦1¦1¦1¦1¦1¦1¦1¦1¦1¦1 | ¦¦¦¦¦¦¦¦¦¦ | TRUE |  |  | KEC CORP. | Y |  | 0TR387509AB | 2024-10-29 07:52:01 | 2049-12-31 00:00:00 | CircuitComponentPart | EAHO900158
0TR387509AB | *Q* | 580 |  |  |  |  | Q | EBR32635106 | 0TR387509AB | TR,Bipolar | KTC3875S-Y(ALY) NPN 5V 60V 50V 150mA 100NA 120 @ IC=2mA, VCE=6V 150mW SOT23 R/TP 3P 250mV KEC CORP. | 1 | EA | G | Assembly Pull | Q01I |  |  |  |  | 1 |  | TRUE |  |  | KEC CORP. | Y |  | 0TR387509AB | 2024-10-29 07:52:01 | 2049-12-31 00:00:00 | CircuitComponentPart | EAHO900158
0TR387509AB | *Q* | 580 |  |  |  |  | Q | EBR32635106 | 0TR387509AB | TR,Bipolar | KTC3875S-Y(ALY) NPN 5V 60V 50V 150mA 100NA 120 @ IC=2mA, VCE=6V 150mW SOT23 R/TP 3P 250mV KEC CORP. | 1 | EA | G | Assembly Pull | Q01R |  |  |  |  | 1 |  | TRUE |  |  | KEC CORP. | Y |  | 0TR387509AB | 2024-10-29 07:52:01 | 2049-12-31 00:00:00 | CircuitComponentPart | EAHO900158
0TR387509AB | *Q* | 580 |  |  |  |  | Q | EBR32635106 | 0TR387509AB | TR,Bipolar | KTC3875S-Y(ALY) NPN 5V 60V 50V 150mA 100NA 120 @ IC=2mA, VCE=6V 150mW SOT23 R/TP 3P 250mV KEC CORP. | 1 | EA | G | Assembly Pull | Q01V |  |  |  |  | 1 |  | TRUE |  |  | KEC CORP. | Y |  | 0TR387509AB | 2024-10-29 07:52:01 | 2049-12-31 00:00:00 | CircuitComponentPart | EAHO900158
0TR387509AB | *Q* | 580 |  |  |  |  | Q | EBR32635106 | 0TR387509AB | TR,Bipolar | KTC3875S-Y(ALY) NPN 5V 60V 50V 150mA 100NA 120 @ IC=2mA, VCE=6V 150mW SOT23 R/TP 3P 250mV KEC CORP. | 1 | EA | G | Assembly Pull | Q02R |  |  |  |  | 1 |  | TRUE |  |  | KEC CORP. | Y |  | 0TR387509AB | 2024-10-29 07:52:01 | 2049-12-31 00:00:00 | CircuitComponentPart | EAHO900158
0TR387509AB | *Q* | 580 |  |  |  |  | Q | EBR32635106 | 0TR387509AB | TR,Bipolar | KTC3875S-Y(ALY) NPN 5V 60V 50V 150mA 100NA 120 @ IC=2mA, VCE=6V 150mW SOT23 R/TP 3P 250mV KEC CORP. | 1 | EA | G | Assembly Pull | Q11F |  |  |  |  | 1 |  | TRUE |  |  | KEC CORP. | Y |  | 0TR387509AB | 2024-10-29 07:52:01 | 2049-12-31 00:00:00 | CircuitComponentPart | EAHO900158
0TR387509AB | *Q* | 580 |  |  |  |  | Q | EBR32635106 | 0TR387509AB | TR,Bipolar | KTC3875S-Y(ALY) NPN 5V 60V 50V 150mA 100NA 120 @ IC=2mA, VCE=6V 150mW SOT23 R/TP 3P 250mV KEC CORP. | 1 | EA | G | Assembly Pull | Q11M |  |  |  |  | 1 |  | TRUE |  |  | KEC CORP. | Y |  | 0TR387509AB | 2024-10-29 07:52:01 | 2049-12-31 00:00:00 | CircuitComponentPart | EAHO900158
0TR387509AB | *Q* | 580 |  |  |  |  | Q | EBR32635106 | 0TR387509AB | TR,Bipolar | KTC3875S-Y(ALY) NPN 5V 60V 50V 150mA 100NA 120 @ IC=2mA, VCE=6V 150mW SOT23 R/TP 3P 250mV KEC CORP. | 1 | EA | G | Assembly Pull | Q11T |  |  |  |  | 1 |  | TRUE |  |  | KEC CORP. | Y |  | 0TR387509AB | 2024-10-29 07:52:01 | 2049-12-31 00:00:00 | CircuitComponentPart | EAHO900158
0TR387509AB | *Q* | 580 |  |  |  |  | Q | EBR32635106 | 0TR387509AB | TR,Bipolar | KTC3875S-Y(ALY) NPN 5V 60V 50V 150mA 100NA 120 @ IC=2mA, VCE=6V 150mW SOT23 R/TP 3P 250mV KEC CORP. | 1 | EA | G | Assembly Pull | Q12F |  |  |  |  | 1 |  | TRUE |  |  | KEC CORP. | Y |  | 0TR387509AB | 2024-10-29 07:52:01 | 2049-12-31 00:00:00 | CircuitComponentPart | EAHO900158
0TR387509AB | *Q* | 580 |  |  |  |  | Q | EBR32635106 | 0TR387509AB | TR,Bipolar | KTC3875S-Y(ALY) NPN 5V 60V 50V 150mA 100NA 120 @ IC=2mA, VCE=6V 150mW SOT23 R/TP 3P 250mV KEC CORP. | 1 | EA | G | Assembly Pull | Q13T |  |  |  |  | 1 |  | TRUE |  |  | KEC CORP. | Y |  | 0TR387509AB | 2024-10-29 07:52:01 | 2049-12-31 00:00:00 | CircuitComponentPart | EAHO900158
0TR387509AB | *Q* | 580 |  |  |  |  | Q | EBR32635106 | 0TR387509AB | TR,Bipolar | KTC3875S-Y(ALY) NPN 5V 60V 50V 150mA 100NA 120 @ IC=2mA, VCE=6V 150mW SOT23 R/TP 3P 250mV KEC CORP. | 1 | EA | G | Assembly Pull | Q14F |  |  |  |  | 1 |  | TRUE |  |  | KEC CORP. | Y |  | 0TR387509AB | 2024-10-29 07:52:01 | 2049-12-31 00:00:00 | CircuitComponentPart | EAHO900158
0TR387509AB | *Q* | 580 |  |  |  |  | Q | EBR32635106 | 0TR387509AB | TR,Bipolar | KTC3875S-Y(ALY) NPN 5V 60V 50V 150mA 100NA 120 @ IC=2mA, VCE=6V 150mW SOT23 R/TP 3P 250mV KEC CORP. | 1 | EA | G | Assembly Pull | Q15R |  |  |  |  | 1 |  | TRUE |  |  | KEC CORP. | Y |  | 0TR387509AB | 2024-10-29 07:52:01 | 2049-12-31 00:00:00 | CircuitComponentPart | EAHO900158
4B75687A | ....4 | 590 |  |  |  |  | B | EBR32635106 | 4B75687A | Connector,Terminal | 881205-2 1P 187 TAB STRAIGHT DIP BK SN - KOREA ELECTRIC TERMINAL CO.,LTD. | 1 | EA | G | Supplier | CN7_3 |  |  |  |  | 1 |  | TRUE |  |  | KOREA ELECTRIC TERMINAL CO.,LTD. | N |  |  | 2024-10-29 07:52:01 | 2049-12-31 00:00:00 | CircuitComponentPart | EAHO900158
4B75687A | *Q* | 590 |  |  |  |  | Q | EBR32635106 | 4B75687A | Connector,Terminal | 881205-2 1P 187 TAB STRAIGHT DIP BK SN - KOREA ELECTRIC TERMINAL CO.,LTD. | 1 | EA | G | Supplier | CN7_3 |  |  |  |  | 1 |  | TRUE |  |  | KOREA ELECTRIC TERMINAL CO.,LTD. | N |  |  | 2024-10-29 07:52:01 | 2049-12-31 00:00:00 | CircuitComponentPart | EAHO900158
6322A00028A | ....4 | 600 |  | RcIZlGdyE8MGYgy0KaUmC6 |  |  | B | EBR32635106 | 6322A00028A | Thermistor,NTC | NCP18WB473F10RB 47KOHM 1% 0V 140UA 4.05KK SMD TP NO AC Voltage spec MURATA MANUFACTURING CO.,LTD. | 4 | EA | G | Supplier | TH11R,TH13R,TH14R,TH21R |  |  |  |  | 1¦1¦1¦1 | ¦¦¦ | TRUE |  |  | MURATA MANUFACTURING CO.,LTD. | N |  |  | 2024-10-29 07:52:01 | 2049-12-31 00:00:00 | CircuitComponentPart | EAHO900158
6322A00028A | *Q* | 600 |  | RcIZlGdyE8MGYgy0KaUmC6 |  |  | Q | EBR32635106 | 6322A00028A | Thermistor,NTC | NCP18WB473F10RB 47KOHM 1% 0V 140UA 4.05KK SMD TP NO AC Voltage spec MURATA MANUFACTURING CO.,LTD. | 1 | EA | G | Supplier | TH11R |  |  |  |  | 1 |  | TRUE |  |  | MURATA MANUFACTURING CO.,LTD. | N |  |  | 2024-10-29 07:52:01 | 2049-12-31 00:00:00 | CircuitComponentPart | EAHO900158
6322A00028A | *Q* | 600 |  | RcIZlGdyE8MGYgy0KaUmC6 |  |  | Q | EBR32635106 | 6322A00028A | Thermistor,NTC | NCP18WB473F10RB 47KOHM 1% 0V 140UA 4.05KK SMD TP NO AC Voltage spec MURATA MANUFACTURING CO.,LTD. | 1 | EA | G | Supplier | TH13R |  |  |  |  | 1 |  | TRUE |  |  | MURATA MANUFACTURING CO.,LTD. | N |  |  | 2024-10-29 07:52:01 | 2049-12-31 00:00:00 | CircuitComponentPart | EAHO900158
6322A00028A | *Q* | 600 |  | RcIZlGdyE8MGYgy0KaUmC6 |  |  | Q | EBR32635106 | 6322A00028A | Thermistor,NTC | NCP18WB473F10RB 47KOHM 1% 0V 140UA 4.05KK SMD TP NO AC Voltage spec MURATA MANUFACTURING CO.,LTD. | 1 | EA | G | Supplier | TH14R |  |  |  |  | 1 |  | TRUE |  |  | MURATA MANUFACTURING CO.,LTD. | N |  |  | 2024-10-29 07:52:01 | 2049-12-31 00:00:00 | CircuitComponentPart | EAHO900158
6322A00028A | *Q* | 600 |  | RcIZlGdyE8MGYgy0KaUmC6 |  |  | Q | EBR32635106 | 6322A00028A | Thermistor,NTC | NCP18WB473F10RB 47KOHM 1% 0V 140UA 4.05KK SMD TP NO AC Voltage spec MURATA MANUFACTURING CO.,LTD. | 1 | EA | G | Supplier | TH21R |  |  |  |  | 1 |  | TRUE |  |  | MURATA MANUFACTURING CO.,LTD. | N |  |  | 2024-10-29 07:52:01 | 2049-12-31 00:00:00 | CircuitComponentPart | EAHO900158
6630AQ9113C | ....4 | 610 |  |  |  |  | B | EBR32635106 | 6630AQ9113C | Connector,Wafer | SMW250-04P 4P 2.50MM 1R STRAIGHT DIP ST NATURAL - YEONHO ELECTRONICS CO., LTD | 1 | EA | G | Supplier | CN5 |  |  |  |  | 1 |  | TRUE |  |  | YEONHO ELECTRONICS CO., LTD | Y |  | 6630AQ9113C | 2024-10-29 07:52:01 | 2049-12-31 00:00:00 | CircuitComponentPart | EAHO900158
6630AQ9113C | *Q* | 610 |  |  |  |  | Q | EBR32635106 | 6630AQ9113C | Connector,Wafer | SMW250-04P 4P 2.50MM 1R STRAIGHT DIP ST NATURAL - YEONHO ELECTRONICS CO., LTD | 1 | EA | G | Supplier | CN5 |  |  |  |  | 1 |  | TRUE |  |  | YEONHO ELECTRONICS CO., LTD | Y |  | 6630AQ9113C | 2024-10-29 07:52:01 | 2049-12-31 00:00:00 | CircuitComponentPart | EAHO900158
EAE33984601 | ....4 | 620 |  |  |  |  | B | EBR32635106 | EAE33984601 | Capacitor,Film,Box | PCMP 384 12333 0.033UF 5% 630V MPP -55TO+85C IND 18X6X12MM 15MM BK - - - - - COWELL FASHION CO., LTD | 6 | EA | G | Supplier | C104R,C105R,C117R,C118R,C204R,C205R |  |  |  |  | 1¦1¦1¦1¦1¦1 | ¦¦¦¦¦ | TRUE |  |  | COWELL FASHION CO., LTD | N |  |  | 2025-07-10 16:03:14 | 2049-12-31 00:00:00 | CircuitComponentPart | EAHP700088
EAE33984601 | *Q* | 620 |  |  |  |  | Q | EBR32635106 | EAE33984601 | Capacitor,Film,Box | PCMP 384 12333 0.033UF 5% 630V MPP -55TO+85C IND 18X6X12MM 15MM BK - - - - - COWELL FASHION CO., LTD | 1 | EA | G | Supplier | C104R |  |  |  |  | 1 |  | TRUE |  |  | COWELL FASHION CO., LTD | N |  |  | 2025-07-10 16:03:14 | 2049-12-31 00:00:00 | CircuitComponentPart | EAHP700088
EAE33984601 | *Q* | 620 |  |  |  |  | Q | EBR32635106 | EAE33984601 | Capacitor,Film,Box | PCMP 384 12333 0.033UF 5% 630V MPP -55TO+85C IND 18X6X12MM 15MM BK - - - - - COWELL FASHION CO., LTD | 1 | EA | G | Supplier | C105R |  |  |  |  | 1 |  | TRUE |  |  | COWELL FASHION CO., LTD | N |  |  | 2025-07-10 16:03:14 | 2049-12-31 00:00:00 | CircuitComponentPart | EAHP700088
EAE33984601 | *Q* | 620 |  |  |  |  | Q | EBR32635106 | EAE33984601 | Capacitor,Film,Box | PCMP 384 12333 0.033UF 5% 630V MPP -55TO+85C IND 18X6X12MM 15MM BK - - - - - COWELL FASHION CO., LTD | 1 | EA | G | Supplier | C117R |  |  |  |  | 1 |  | TRUE |  |  | COWELL FASHION CO., LTD | N |  |  | 2025-07-10 16:03:14 | 2049-12-31 00:00:00 | CircuitComponentPart | EAHP700088
EAE33984601 | *Q* | 620 |  |  |  |  | Q | EBR32635106 | EAE33984601 | Capacitor,Film,Box | PCMP 384 12333 0.033UF 5% 630V MPP -55TO+85C IND 18X6X12MM 15MM BK - - - - - COWELL FASHION CO., LTD | 1 | EA | G | Supplier | C118R |  |  |  |  | 1 |  | TRUE |  |  | COWELL FASHION CO., LTD | N |  |  | 2025-07-10 16:03:14 | 2049-12-31 00:00:00 | CircuitComponentPart | EAHP700088
EAE33984601 | *Q* | 620 |  |  |  |  | Q | EBR32635106 | EAE33984601 | Capacitor,Film,Box | PCMP 384 12333 0.033UF 5% 630V MPP -55TO+85C IND 18X6X12MM 15MM BK - - - - - COWELL FASHION CO., LTD | 1 | EA | G | Supplier | C204R |  |  |  |  | 1 |  | TRUE |  |  | COWELL FASHION CO., LTD | N |  |  | 2025-07-10 16:03:14 | 2049-12-31 00:00:00 | CircuitComponentPart | EAHP700088
EAE33984601 | *Q* | 620 |  |  |  |  | Q | EBR32635106 | EAE33984601 | Capacitor,Film,Box | PCMP 384 12333 0.033UF 5% 630V MPP -55TO+85C IND 18X6X12MM 15MM BK - - - - - COWELL FASHION CO., LTD | 1 | EA | G | Supplier | C205R |  |  |  |  | 1 |  | TRUE |  |  | COWELL FASHION CO., LTD | N |  |  | 2025-07-10 16:03:14 | 2049-12-31 00:00:00 | CircuitComponentPart | EAHP700088
EAE66274403 | *S* | 620 |  |  |  |  | S | EBR32635106 | EAE66274403 | Capacitor,Film,Box | DB333J2JD39H035BYR59 0.033uF 5% 630V Metallized Polypropylene -40TO+105C IND 7.5x13.5x18MM 3.5MM DIP - - - - - - CARLI INTERNATIONAL LIMITED | 6 | EA | D | Supplier | C104R,C105R,C117R,C118R,C204R,C205R |  |  |  |  | 1¦1¦1¦1¦1¦1 | ¦¦¦¦¦ | TRUE |  |  | CARLI INTERNATIONAL LIMITED | N | EAE33984601 |  | 2025-07-10 16:03:14 | 2049-12-31 00:00:00 | CircuitComponentPart | EAHP700088
EAE36515701 | ....4 | 630 |  |  |  |  | B | EBR32635106 | EAE36515701 | Capacitor,Ceramic,Chip | GRM21BR71H474K 470 nF 10% 50V X7R -55TO+125C 2012 TP - - MURATA MANUFACTURING CO.,LTD. | 1 | EA | G | Supplier | C05S |  |  |  |  | 1 |  | TRUE |  |  | MURATA MANUFACTURING CO.,LTD. | N |  |  | 2024-10-29 07:52:01 | 2049-12-31 00:00:00 | CircuitComponentPart | EAHO900158
EAE36515701 | *Q* | 630 |  |  |  |  | Q | EBR32635106 | EAE36515701 | Capacitor,Ceramic,Chip | GRM21BR71H474K 470 nF 10% 50V X7R -55TO+125C 2012 TP - - MURATA MANUFACTURING CO.,LTD. | 1 | EA | G | Supplier | C05S |  |  |  |  | 1 |  | TRUE |  |  | MURATA MANUFACTURING CO.,LTD. | N |  |  | 2024-10-29 07:52:01 | 2049-12-31 00:00:00 | CircuitComponentPart | EAHO900158
EAE38956701 | ....4 | 640 |  |  |  |  | B | EBR32635106 | EAE38956701 | Capacitor,Ceramic,Radial | SDB2G471K08BW1_ 470pF +-10% 300V Y5P -25TO+85C 10X7MM 10MM Bulk - SAMWHA CAPACITOR CO, LTD. | 1 | EA | G | Supplier | C03S |  |  |  |  | 1 |  | TRUE |  |  | SAMWHA CAPACITOR CO, LTD. | N |  |  | 2024-10-29 07:52:01 | 2049-12-31 00:00:00 | CircuitComponentPart | EAHO900158
EAE38956701 | *Q* | 640 |  |  |  |  | Q | EBR32635106 | EAE38956701 | Capacitor,Ceramic,Radial | SDB2G471K08BW1_ 470pF +-10% 300V Y5P -25TO+85C 10X7MM 10MM Bulk - SAMWHA CAPACITOR CO, LTD. | 1 | EA | G | Supplier | C03S |  |  |  |  | 1 |  | TRUE |  |  | SAMWHA CAPACITOR CO, LTD. | N |  |  | 2024-10-29 07:52:01 | 2049-12-31 00:00:00 | CircuitComponentPart | EAHO900158
EAE59211001 | ....4 | 650 |  |  |  |  | B | EBR32635106 | EAE59211001 | Capacitor,Ceramic,Chip | GRM31CR71H475K 4.7 uF 10% 50V X7R -55TO+125C 3216 R/TP 1.6 - MURATA MANUFACTURING CO.,LTD. | 9 | EA | D | Supplier | C106R,C107R,C119R,C120R,C125R,C133R,C206R,C207R,C215R |  |  |  |  | 1¦1¦1¦1¦1¦1¦1¦1¦1 | ¦¦¦¦¦¦¦¦ | TRUE |  |  | MURATA MANUFACTURING CO.,LTD. | N |  |  | 2024-10-29 07:52:01 | 2049-12-31 00:00:00 | CircuitComponentPart | EAHO900158
EAE59211001 | *Q* | 650 |  |  |  |  | Q | EBR32635106 | EAE59211001 | Capacitor,Ceramic,Chip | GRM31CR71H475K 4.7 uF 10% 50V X7R -55TO+125C 3216 R/TP 1.6 - MURATA MANUFACTURING CO.,LTD. | 1 | EA | D | Supplier | C106R |  |  |  |  | 1 |  | TRUE |  |  | MURATA MANUFACTURING CO.,LTD. | N |  |  | 2024-10-29 07:52:01 | 2049-12-31 00:00:00 | CircuitComponentPart | EAHO900158
EAE59211001 | *Q* | 650 |  |  |  |  | Q | EBR32635106 | EAE59211001 | Capacitor,Ceramic,Chip | GRM31CR71H475K 4.7 uF 10% 50V X7R -55TO+125C 3216 R/TP 1.6 - MURATA MANUFACTURING CO.,LTD. | 1 | EA | D | Supplier | C107R |  |  |  |  | 1 |  | TRUE |  |  | MURATA MANUFACTURING CO.,LTD. | N |  |  | 2024-10-29 07:52:01 | 2049-12-31 00:00:00 | CircuitComponentPart | EAHO900158
EAE59211001 | *Q* | 650 |  |  |  |  | Q | EBR32635106 | EAE59211001 | Capacitor,Ceramic,Chip | GRM31CR71H475K 4.7 uF 10% 50V X7R -55TO+125C 3216 R/TP 1.6 - MURATA MANUFACTURING CO.,LTD. | 1 | EA | D | Supplier | C119R |  |  |  |  | 1 |  | TRUE |  |  | MURATA MANUFACTURING CO.,LTD. | N |  |  | 2024-10-29 07:52:01 | 2049-12-31 00:00:00 | CircuitComponentPart | EAHO900158
EAE59211001 | *Q* | 650 |  |  |  |  | Q | EBR32635106 | EAE59211001 | Capacitor,Ceramic,Chip | GRM31CR71H475K 4.7 uF 10% 50V X7R -55TO+125C 3216 R/TP 1.6 - MURATA MANUFACTURING CO.,LTD. | 1 | EA | D | Supplier | C120R |  |  |  |  | 1 |  | TRUE |  |  | MURATA MANUFACTURING CO.,LTD. | N |  |  | 2024-10-29 07:52:01 | 2049-12-31 00:00:00 | CircuitComponentPart | EAHO900158
EAE59211001 | *Q* | 650 |  |  |  |  | Q | EBR32635106 | EAE59211001 | Capacitor,Ceramic,Chip | GRM31CR71H475K 4.7 uF 10% 50V X7R -55TO+125C 3216 R/TP 1.6 - MURATA MANUFACTURING CO.,LTD. | 1 | EA | D | Supplier | C125R |  |  |  |  | 1 |  | TRUE |  |  | MURATA MANUFACTURING CO.,LTD. | N |  |  | 2024-10-29 07:52:01 | 2049-12-31 00:00:00 | CircuitComponentPart | EAHO900158
EAE59211001 | *Q* | 650 |  |  |  |  | Q | EBR32635106 | EAE59211001 | Capacitor,Ceramic,Chip | GRM31CR71H475K 4.7 uF 10% 50V X7R -55TO+125C 3216 R/TP 1.6 - MURATA MANUFACTURING CO.,LTD. | 1 | EA | D | Supplier | C133R |  |  |  |  | 1 |  | TRUE |  |  | MURATA MANUFACTURING CO.,LTD. | N |  |  | 2024-10-29 07:52:01 | 2049-12-31 00:00:00 | CircuitComponentPart | EAHO900158
EAE59211001 | *Q* | 650 |  |  |  |  | Q | EBR32635106 | EAE59211001 | Capacitor,Ceramic,Chip | GRM31CR71H475K 4.7 uF 10% 50V X7R -55TO+125C 3216 R/TP 1.6 - MURATA MANUFACTURING CO.,LTD. | 1 | EA | D | Supplier | C206R |  |  |  |  | 1 |  | TRUE |  |  | MURATA MANUFACTURING CO.,LTD. | N |  |  | 2024-10-29 07:52:01 | 2049-12-31 00:00:00 | CircuitComponentPart | EAHO900158
EAE59211001 | *Q* | 650 |  |  |  |  | Q | EBR32635106 | EAE59211001 | Capacitor,Ceramic,Chip | GRM31CR71H475K 4.7 uF 10% 50V X7R -55TO+125C 3216 R/TP 1.6 - MURATA MANUFACTURING CO.,LTD. | 1 | EA | D | Supplier | C207R |  |  |  |  | 1 |  | TRUE |  |  | MURATA MANUFACTURING CO.,LTD. | N |  |  | 2024-10-29 07:52:01 | 2049-12-31 00:00:00 | CircuitComponentPart | EAHO900158
EAE59211001 | *Q* | 650 |  |  |  |  | Q | EBR32635106 | EAE59211001 | Capacitor,Ceramic,Chip | GRM31CR71H475K 4.7 uF 10% 50V X7R -55TO+125C 3216 R/TP 1.6 - MURATA MANUFACTURING CO.,LTD. | 1 | EA | D | Supplier | C215R |  |  |  |  | 1 |  | TRUE |  |  | MURATA MANUFACTURING CO.,LTD. | N |  |  | 2024-10-29 07:52:01 | 2049-12-31 00:00:00 | CircuitComponentPart | EAHO900158
EAE62771201 | ....4 | 660 |  |  | 진재우(jaewoo.jin) |  | B | EBR32635106 | EAE62771201 | Capacitor,Ceramic,Chip | GRM31CR7YA106KA12L 10 uF 10% 35V X7R -55TO+125C 3216 R/TP - - MURATA MANUFACTURING CO.,LTD. | 9 | EA | G | Supplier | C125P,C126P,C31S,C32S,C33S,C36S,C84S,C88S,C94S |  |  |  |  | 1¦1¦1¦1¦1¦1¦1¦1¦1 | ¦¦¦¦¦¦¦¦ | TRUE |  |  | MURATA MANUFACTURING CO.,LTD. | N |  |  | 2024-10-29 07:52:01 | 2049-12-31 00:00:00 | CircuitComponentPart | EAHO900158
EAE62771201 | *Q* | 660 |  |  | 진재우(jaewoo.jin) |  | Q | EBR32635106 | EAE62771201 | Capacitor,Ceramic,Chip | GRM31CR7YA106KA12L 10 uF 10% 35V X7R -55TO+125C 3216 R/TP - - MURATA MANUFACTURING CO.,LTD. | 1 | EA | G | Supplier | C125P |  |  |  |  | 1 |  | TRUE |  |  | MURATA MANUFACTURING CO.,LTD. | N |  |  | 2024-10-29 07:52:01 | 2049-12-31 00:00:00 | CircuitComponentPart | EAHO900158
EAE62771201 | *Q* | 660 |  |  | 진재우(jaewoo.jin) |  | Q | EBR32635106 | EAE62771201 | Capacitor,Ceramic,Chip | GRM31CR7YA106KA12L 10 uF 10% 35V X7R -55TO+125C 3216 R/TP - - MURATA MANUFACTURING CO.,LTD. | 1 | EA | G | Supplier | C126P |  |  |  |  | 1 |  | TRUE |  |  | MURATA MANUFACTURING CO.,LTD. | N |  |  | 2024-10-29 07:52:01 | 2049-12-31 00:00:00 | CircuitComponentPart | EAHO900158
EAE62771201 | *Q* | 660 |  |  | 진재우(jaewoo.jin) |  | Q | EBR32635106 | EAE62771201 | Capacitor,Ceramic,Chip | GRM31CR7YA106KA12L 10 uF 10% 35V X7R -55TO+125C 3216 R/TP - - MURATA MANUFACTURING CO.,LTD. | 1 | EA | G | Supplier | C31S |  |  |  |  | 1 |  | TRUE |  |  | MURATA MANUFACTURING CO.,LTD. | N |  |  | 2024-10-29 07:52:01 | 2049-12-31 00:00:00 | CircuitComponentPart | EAHO900158
EAE62771201 | *Q* | 660 |  |  | 진재우(jaewoo.jin) |  | Q | EBR32635106 | EAE62771201 | Capacitor,Ceramic,Chip | GRM31CR7YA106KA12L 10 uF 10% 35V X7R -55TO+125C 3216 R/TP - - MURATA MANUFACTURING CO.,LTD. | 1 | EA | G | Supplier | C32S |  |  |  |  | 1 |  | TRUE |  |  | MURATA MANUFACTURING CO.,LTD. | N |  |  | 2024-10-29 07:52:01 | 2049-12-31 00:00:00 | CircuitComponentPart | EAHO900158
EAE62771201 | *Q* | 660 |  |  | 진재우(jaewoo.jin) |  | Q | EBR32635106 | EAE62771201 | Capacitor,Ceramic,Chip | GRM31CR7YA106KA12L 10 uF 10% 35V X7R -55TO+125C 3216 R/TP - - MURATA MANUFACTURING CO.,LTD. | 1 | EA | G | Supplier | C33S |  |  |  |  | 1 |  | TRUE |  |  | MURATA MANUFACTURING CO.,LTD. | N |  |  | 2024-10-29 07:52:01 | 2049-12-31 00:00:00 | CircuitComponentPart | EAHO900158
EAE62771201 | *Q* | 660 |  |  | 진재우(jaewoo.jin) |  | Q | EBR32635106 | EAE62771201 | Capacitor,Ceramic,Chip | GRM31CR7YA106KA12L 10 uF 10% 35V X7R -55TO+125C 3216 R/TP - - MURATA MANUFACTURING CO.,LTD. | 1 | EA | G | Supplier | C36S |  |  |  |  | 1 |  | TRUE |  |  | MURATA MANUFACTURING CO.,LTD. | N |  |  | 2024-10-29 07:52:01 | 2049-12-31 00:00:00 | CircuitComponentPart | EAHO900158
EAE62771201 | *Q* | 660 |  |  | 진재우(jaewoo.jin) |  | Q | EBR32635106 | EAE62771201 | Capacitor,Ceramic,Chip | GRM31CR7YA106KA12L 10 uF 10% 35V X7R -55TO+125C 3216 R/TP - - MURATA MANUFACTURING CO.,LTD. | 1 | EA | G | Supplier | C84S |  |  |  |  | 1 |  | TRUE |  |  | MURATA MANUFACTURING CO.,LTD. | N |  |  | 2024-10-29 07:52:01 | 2049-12-31 00:00:00 | CircuitComponentPart | EAHO900158
EAE62771201 | *Q* | 660 |  |  | 진재우(jaewoo.jin) |  | Q | EBR32635106 | EAE62771201 | Capacitor,Ceramic,Chip | GRM31CR7YA106KA12L 10 uF 10% 35V X7R -55TO+125C 3216 R/TP - - MURATA MANUFACTURING CO.,LTD. | 1 | EA | G | Supplier | C88S |  |  |  |  | 1 |  | TRUE |  |  | MURATA MANUFACTURING CO.,LTD. | N |  |  | 2024-10-29 07:52:01 | 2049-12-31 00:00:00 | CircuitComponentPart | EAHO900158
EAE62771201 | *Q* | 660 |  |  | 진재우(jaewoo.jin) |  | Q | EBR32635106 | EAE62771201 | Capacitor,Ceramic,Chip | GRM31CR7YA106KA12L 10 uF 10% 35V X7R -55TO+125C 3216 R/TP - - MURATA MANUFACTURING CO.,LTD. | 1 | EA | G | Supplier | C94S |  |  |  |  | 1 |  | TRUE |  |  | MURATA MANUFACTURING CO.,LTD. | N |  |  | 2024-10-29 07:52:01 | 2049-12-31 00:00:00 | CircuitComponentPart | EAHO900158
EAE62887008 | ....4 | 670 |  |  |  |  | B | EBR32635106 | EAE62887008 | Capacitor,Ceramic,Chip | GRM1555C1H331GA0_ 330 pF 2% 50V C0G -55TO+125C 1005 T/REEL 0.5T - KOREA MURATA ELECTRONICS CO. LTD. | 3 | EA | G | Supplier | C126R,C236R,C24S |  |  |  |  | 1¦1¦1 | ¦¦ | TRUE |  |  | KOREA MURATA ELECTRONICS CO. LTD. | N |  |  | 2024-10-29 07:52:01 | 2049-12-31 00:00:00 | CircuitComponentPart | EAHO900158
EAE62887008 | *Q* | 670 |  |  |  |  | Q | EBR32635106 | EAE62887008 | Capacitor,Ceramic,Chip | GRM1555C1H331GA0_ 330 pF 2% 50V C0G -55TO+125C 1005 T/REEL 0.5T - KOREA MURATA ELECTRONICS CO. LTD. | 1 | EA | G | Supplier | C126R |  |  |  |  | 1 |  | TRUE |  |  | KOREA MURATA ELECTRONICS CO. LTD. | N |  |  | 2024-10-29 07:52:01 | 2049-12-31 00:00:00 | CircuitComponentPart | EAHO900158
EAE62887008 | *Q* | 670 |  |  |  |  | Q | EBR32635106 | EAE62887008 | Capacitor,Ceramic,Chip | GRM1555C1H331GA0_ 330 pF 2% 50V C0G -55TO+125C 1005 T/REEL 0.5T - KOREA MURATA ELECTRONICS CO. LTD. | 1 | EA | G | Supplier | C236R |  |  |  |  | 1 |  | TRUE |  |  | KOREA MURATA ELECTRONICS CO. LTD. | N |  |  | 2024-10-29 07:52:01 | 2049-12-31 00:00:00 | CircuitComponentPart | EAHO900158
EAE62887008 | *Q* | 670 |  |  |  |  | Q | EBR32635106 | EAE62887008 | Capacitor,Ceramic,Chip | GRM1555C1H331GA0_ 330 pF 2% 50V C0G -55TO+125C 1005 T/REEL 0.5T - KOREA MURATA ELECTRONICS CO. LTD. | 1 | EA | G | Supplier | C24S |  |  |  |  | 1 |  | TRUE |  |  | KOREA MURATA ELECTRONICS CO. LTD. | N |  |  | 2024-10-29 07:52:01 | 2049-12-31 00:00:00 | CircuitComponentPart | EAHO900158
EAE63065701 | ....4 | 680 |  |  |  |  | B | EBR32635106 | EAE63065701 | Capacitor,Ceramic,Chip | GRM155R71H104K 100 nF 10% 50V X7R -55TO+125C 1005 R/TP - - KOREA MURATA ELECTRONICS CO. LTD. | 52 | EA | G | Supplier | C01V,C02A,C02V,C106P,C108R,C109R,C111R,C113P,C114P,C115P,C117M,C119M,C119P,C120P,C121M,C121P,C121R,C122M,C122P,C123M,C123P,C123R,C124R,C129R,C12A,C132R,C19S,C201A,C201M,C202M,C203A,C203M,C204M,C205M,C206M,C207A,C208R,C209R,C212R,C21S,C22M,C22S,C35S,C75,C76,C79,C80P,C82P,C85S,C89S,C90S,C95S |  |  |  |  | 1¦1¦1¦1¦1¦1¦1¦1¦1¦1¦1¦1¦1¦1¦1¦1¦1¦1¦1¦1¦1¦1¦1¦1¦1¦1¦1¦1¦1¦1¦1¦1¦1¦1¦1¦1¦1¦1¦1¦1¦1¦1¦1¦1¦1¦1¦1¦1¦1¦1¦1¦1 | ¦¦¦¦¦¦¦¦¦¦¦¦¦¦¦¦¦¦¦¦¦¦¦¦¦¦¦¦¦¦¦¦¦¦¦¦¦¦¦¦¦¦¦¦¦¦¦¦¦¦¦ | TRUE |  |  | KOREA MURATA ELECTRONICS CO. LTD. | N |  |  | 2024-10-29 07:52:01 | 2049-12-31 00:00:00 | CircuitComponentPart | EAHO900158
EAE63065701 | *Q* | 680 |  |  |  |  | Q | EBR32635106 | EAE63065701 | Capacitor,Ceramic,Chip | GRM155R71H104K 100 nF 10% 50V X7R -55TO+125C 1005 R/TP - - KOREA MURATA ELECTRONICS CO. LTD. | 1 | EA | G | Supplier | C01V |  |  |  |  | 1 |  | TRUE |  |  | KOREA MURATA ELECTRONICS CO. LTD. | N |  |  | 2024-10-29 07:52:01 | 2049-12-31 00:00:00 | CircuitComponentPart | EAHO900158
EAE63065701 | *Q* | 680 |  |  |  |  | Q | EBR32635106 | EAE63065701 | Capacitor,Ceramic,Chip | GRM155R71H104K 100 nF 10% 50V X7R -55TO+125C 1005 R/TP - - KOREA MURATA ELECTRONICS CO. LTD. | 1 | EA | G | Supplier | C02A |  |  |  |  | 1 |  | TRUE |  |  | KOREA MURATA ELECTRONICS CO. LTD. | N |  |  | 2024-10-29 07:52:01 | 2049-12-31 00:00:00 | CircuitComponentPart | EAHO900158
EAE63065701 | *Q* | 680 |  |  |  |  | Q | EBR32635106 | EAE63065701 | Capacitor,Ceramic,Chip | GRM155R71H104K 100 nF 10% 50V X7R -55TO+125C 1005 R/TP - - KOREA MURATA ELECTRONICS CO. LTD. | 1 | EA | G | Supplier | C02V |  |  |  |  | 1 |  | TRUE |  |  | KOREA MURATA ELECTRONICS CO. LTD. | N |  |  | 2024-10-29 07:52:01 | 2049-12-31 00:00:00 | CircuitComponentPart | EAHO900158
EAE63065701 | *Q* | 680 |  |  |  |  | Q | EBR32635106 | EAE63065701 | Capacitor,Ceramic,Chip | GRM155R71H104K 100 nF 10% 50V X7R -55TO+125C 1005 R/TP - - KOREA MURATA ELECTRONICS CO. LTD. | 1 | EA | G | Supplier | C106P |  |  |  |  | 1 |  | TRUE |  |  | KOREA MURATA ELECTRONICS CO. LTD. | N |  |  | 2024-10-29 07:52:01 | 2049-12-31 00:00:00 | CircuitComponentPart | EAHO900158
EAE63065701 | *Q* | 680 |  |  |  |  | Q | EBR32635106 | EAE63065701 | Capacitor,Ceramic,Chip | GRM155R71H104K 100 nF 10% 50V X7R -55TO+125C 1005 R/TP - - KOREA MURATA ELECTRONICS CO. LTD. | 1 | EA | G | Supplier | C108R |  |  |  |  | 1 |  | TRUE |  |  | KOREA MURATA ELECTRONICS CO. LTD. | N |  |  | 2024-10-29 07:52:01 | 2049-12-31 00:00:00 | CircuitComponentPart | EAHO900158
EAE63065701 | *Q* | 680 |  |  |  |  | Q | EBR32635106 | EAE63065701 | Capacitor,Ceramic,Chip | GRM155R71H104K 100 nF 10% 50V X7R -55TO+125C 1005 R/TP - - KOREA MURATA ELECTRONICS CO. LTD. | 1 | EA | G | Supplier | C109R |  |  |  |  | 1 |  | TRUE |  |  | KOREA MURATA ELECTRONICS CO. LTD. | N |  |  | 2024-10-29 07:52:01 | 2049-12-31 00:00:00 | CircuitComponentPart | EAHO900158
EAE63065701 | *Q* | 680 |  |  |  |  | Q | EBR32635106 | EAE63065701 | Capacitor,Ceramic,Chip | GRM155R71H104K 100 nF 10% 50V X7R -55TO+125C 1005 R/TP - - KOREA MURATA ELECTRONICS CO. LTD. | 1 | EA | G | Supplier | C111R |  |  |  |  | 1 |  | TRUE |  |  | KOREA MURATA ELECTRONICS CO. LTD. | N |  |  | 2024-10-29 07:52:01 | 2049-12-31 00:00:00 | CircuitComponentPart | EAHO900158
EAE63065701 | *Q* | 680 |  |  |  |  | Q | EBR32635106 | EAE63065701 | Capacitor,Ceramic,Chip | GRM155R71H104K 100 nF 10% 50V X7R -55TO+125C 1005 R/TP - - KOREA MURATA ELECTRONICS CO. LTD. | 1 | EA | G | Supplier | C113P |  |  |  |  | 1 |  | TRUE |  |  | KOREA MURATA ELECTRONICS CO. LTD. | N |  |  | 2024-10-29 07:52:01 | 2049-12-31 00:00:00 | CircuitComponentPart | EAHO900158
EAE63065701 | *Q* | 680 |  |  |  |  | Q | EBR32635106 | EAE63065701 | Capacitor,Ceramic,Chip | GRM155R71H104K 100 nF 10% 50V X7R -55TO+125C 1005 R/TP - - KOREA MURATA ELECTRONICS CO. LTD. | 1 | EA | G | Supplier | C114P |  |  |  |  | 1 |  | TRUE |  |  | KOREA MURATA ELECTRONICS CO. LTD. | N |  |  | 2024-10-29 07:52:01 | 2049-12-31 00:00:00 | CircuitComponentPart | EAHO900158
EAE63065701 | *Q* | 680 |  |  |  |  | Q | EBR32635106 | EAE63065701 | Capacitor,Ceramic,Chip | GRM155R71H104K 100 nF 10% 50V X7R -55TO+125C 1005 R/TP - - KOREA MURATA ELECTRONICS CO. LTD. | 1 | EA | G | Supplier | C115P |  |  |  |  | 1 |  | TRUE |  |  | KOREA MURATA ELECTRONICS CO. LTD. | N |  |  | 2024-10-29 07:52:01 | 2049-12-31 00:00:00 | CircuitComponentPart | EAHO900158
EAE63065701 | *Q* | 680 |  |  |  |  | Q | EBR32635106 | EAE63065701 | Capacitor,Ceramic,Chip | GRM155R71H104K 100 nF 10% 50V X7R -55TO+125C 1005 R/TP - - KOREA MURATA ELECTRONICS CO. LTD. | 1 | EA | G | Supplier | C117M |  |  |  |  | 1 |  | TRUE |  |  | KOREA MURATA ELECTRONICS CO. LTD. | N |  |  | 2024-10-29 07:52:01 | 2049-12-31 00:00:00 | CircuitComponentPart | EAHO900158
EAE63065701 | *Q* | 680 |  |  |  |  | Q | EBR32635106 | EAE63065701 | Capacitor,Ceramic,Chip | GRM155R71H104K 100 nF 10% 50V X7R -55TO+125C 1005 R/TP - - KOREA MURATA ELECTRONICS CO. LTD. | 1 | EA | G | Supplier | C119M |  |  |  |  | 1 |  | TRUE |  |  | KOREA MURATA ELECTRONICS CO. LTD. | N |  |  | 2024-10-29 07:52:01 | 2049-12-31 00:00:00 | CircuitComponentPart | EAHO900158
EAE63065701 | *Q* | 680 |  |  |  |  | Q | EBR32635106 | EAE63065701 | Capacitor,Ceramic,Chip | GRM155R71H104K 100 nF 10% 50V X7R -55TO+125C 1005 R/TP - - KOREA MURATA ELECTRONICS CO. LTD. | 1 | EA | G | Supplier | C119P |  |  |  |  | 1 |  | TRUE |  |  | KOREA MURATA ELECTRONICS CO. LTD. | N |  |  | 2024-10-29 07:52:01 | 2049-12-31 00:00:00 | CircuitComponentPart | EAHO900158
EAE63065701 | *Q* | 680 |  |  |  |  | Q | EBR32635106 | EAE63065701 | Capacitor,Ceramic,Chip | GRM155R71H104K 100 nF 10% 50V X7R -55TO+125C 1005 R/TP - - KOREA MURATA ELECTRONICS CO. LTD. | 1 | EA | G | Supplier | C120P |  |  |  |  | 1 |  | TRUE |  |  | KOREA MURATA ELECTRONICS CO. LTD. | N |  |  | 2024-10-29 07:52:01 | 2049-12-31 00:00:00 | CircuitComponentPart | EAHO900158
EAE63065701 | *Q* | 680 |  |  |  |  | Q | EBR32635106 | EAE63065701 | Capacitor,Ceramic,Chip | GRM155R71H104K 100 nF 10% 50V X7R -55TO+125C 1005 R/TP - - KOREA MURATA ELECTRONICS CO. LTD. | 1 | EA | G | Supplier | C121M |  |  |  |  | 1 |  | TRUE |  |  | KOREA MURATA ELECTRONICS CO. LTD. | N |  |  | 2024-10-29 07:52:01 | 2049-12-31 00:00:00 | CircuitComponentPart | EAHO900158
EAE63065701 | *Q* | 680 |  |  |  |  | Q | EBR32635106 | EAE63065701 | Capacitor,Ceramic,Chip | GRM155R71H104K 100 nF 10% 50V X7R -55TO+125C 1005 R/TP - - KOREA MURATA ELECTRONICS CO. LTD. | 1 | EA | G | Supplier | C121P |  |  |  |  | 1 |  | TRUE |  |  | KOREA MURATA ELECTRONICS CO. LTD. | N |  |  | 2024-10-29 07:52:01 | 2049-12-31 00:00:00 | CircuitComponentPart | EAHO900158
EAE63065701 | *Q* | 680 |  |  |  |  | Q | EBR32635106 | EAE63065701 | Capacitor,Ceramic,Chip | GRM155R71H104K 100 nF 10% 50V X7R -55TO+125C 1005 R/TP - - KOREA MURATA ELECTRONICS CO. LTD. | 1 | EA | G | Supplier | C121R |  |  |  |  | 1 |  | TRUE |  |  | KOREA MURATA ELECTRONICS CO. LTD. | N |  |  | 2024-10-29 07:52:01 | 2049-12-31 00:00:00 | CircuitComponentPart | EAHO900158
EAE63065701 | *Q* | 680 |  |  |  |  | Q | EBR32635106 | EAE63065701 | Capacitor,Ceramic,Chip | GRM155R71H104K 100 nF 10% 50V X7R -55TO+125C 1005 R/TP - - KOREA MURATA ELECTRONICS CO. LTD. | 1 | EA | G | Supplier | C122M |  |  |  |  | 1 |  | TRUE |  |  | KOREA MURATA ELECTRONICS CO. LTD. | N |  |  | 2024-10-29 07:52:01 | 2049-12-31 00:00:00 | CircuitComponentPart | EAHO900158
EAE63065701 | *Q* | 680 |  |  |  |  | Q | EBR32635106 | EAE63065701 | Capacitor,Ceramic,Chip | GRM155R71H104K 100 nF 10% 50V X7R -55TO+125C 1005 R/TP - - KOREA MURATA ELECTRONICS CO. LTD. | 1 | EA | G | Supplier | C122P |  |  |  |  | 1 |  | TRUE |  |  | KOREA MURATA ELECTRONICS CO. LTD. | N |  |  | 2024-10-29 07:52:01 | 2049-12-31 00:00:00 | CircuitComponentPart | EAHO900158
EAE63065701 | *Q* | 680 |  |  |  |  | Q | EBR32635106 | EAE63065701 | Capacitor,Ceramic,Chip | GRM155R71H104K 100 nF 10% 50V X7R -55TO+125C 1005 R/TP - - KOREA MURATA ELECTRONICS CO. LTD. | 1 | EA | G | Supplier | C123M |  |  |  |  | 1 |  | TRUE |  |  | KOREA MURATA ELECTRONICS CO. LTD. | N |  |  | 2024-10-29 07:52:01 | 2049-12-31 00:00:00 | CircuitComponentPart | EAHO900158
EAE63065701 | *Q* | 680 |  |  |  |  | Q | EBR32635106 | EAE63065701 | Capacitor,Ceramic,Chip | GRM155R71H104K 100 nF 10% 50V X7R -55TO+125C 1005 R/TP - - KOREA MURATA ELECTRONICS CO. LTD. | 1 | EA | G | Supplier | C123P |  |  |  |  | 1 |  | TRUE |  |  | KOREA MURATA ELECTRONICS CO. LTD. | N |  |  | 2024-10-29 07:52:01 | 2049-12-31 00:00:00 | CircuitComponentPart | EAHO900158
EAE63065701 | *Q* | 680 |  |  |  |  | Q | EBR32635106 | EAE63065701 | Capacitor,Ceramic,Chip | GRM155R71H104K 100 nF 10% 50V X7R -55TO+125C 1005 R/TP - - KOREA MURATA ELECTRONICS CO. LTD. | 1 | EA | G | Supplier | C123R |  |  |  |  | 1 |  | TRUE |  |  | KOREA MURATA ELECTRONICS CO. LTD. | N |  |  | 2024-10-29 07:52:01 | 2049-12-31 00:00:00 | CircuitComponentPart | EAHO900158
EAE63065701 | *Q* | 680 |  |  |  |  | Q | EBR32635106 | EAE63065701 | Capacitor,Ceramic,Chip | GRM155R71H104K 100 nF 10% 50V X7R -55TO+125C 1005 R/TP - - KOREA MURATA ELECTRONICS CO. LTD. | 1 | EA | G | Supplier | C124R |  |  |  |  | 1 |  | TRUE |  |  | KOREA MURATA ELECTRONICS CO. LTD. | N |  |  | 2024-10-29 07:52:01 | 2049-12-31 00:00:00 | CircuitComponentPart | EAHO900158
EAE63065701 | *Q* | 680 |  |  |  |  | Q | EBR32635106 | EAE63065701 | Capacitor,Ceramic,Chip | GRM155R71H104K 100 nF 10% 50V X7R -55TO+125C 1005 R/TP - - KOREA MURATA ELECTRONICS CO. LTD. | 1 | EA | G | Supplier | C129R |  |  |  |  | 1 |  | TRUE |  |  | KOREA MURATA ELECTRONICS CO. LTD. | N |  |  | 2024-10-29 07:52:01 | 2049-12-31 00:00:00 | CircuitComponentPart | EAHO900158
EAE63065701 | *Q* | 680 |  |  |  |  | Q | EBR32635106 | EAE63065701 | Capacitor,Ceramic,Chip | GRM155R71H104K 100 nF 10% 50V X7R -55TO+125C 1005 R/TP - - KOREA MURATA ELECTRONICS CO. LTD. | 1 | EA | G | Supplier | C12A |  |  |  |  | 1 |  | TRUE |  |  | KOREA MURATA ELECTRONICS CO. LTD. | N |  |  | 2024-10-29 07:52:01 | 2049-12-31 00:00:00 | CircuitComponentPart | EAHO900158
EAE63065701 | *Q* | 680 |  |  |  |  | Q | EBR32635106 | EAE63065701 | Capacitor,Ceramic,Chip | GRM155R71H104K 100 nF 10% 50V X7R -55TO+125C 1005 R/TP - - KOREA MURATA ELECTRONICS CO. LTD. | 1 | EA | G | Supplier | C132R |  |  |  |  | 1 |  | TRUE |  |  | KOREA MURATA ELECTRONICS CO. LTD. | N |  |  | 2024-10-29 07:52:01 | 2049-12-31 00:00:00 | CircuitComponentPart | EAHO900158
EAE63065701 | *Q* | 680 |  |  |  |  | Q | EBR32635106 | EAE63065701 | Capacitor,Ceramic,Chip | GRM155R71H104K 100 nF 10% 50V X7R -55TO+125C 1005 R/TP - - KOREA MURATA ELECTRONICS CO. LTD. | 1 | EA | G | Supplier | C19S |  |  |  |  | 1 |  | TRUE |  |  | KOREA MURATA ELECTRONICS CO. LTD. | N |  |  | 2024-10-29 07:52:01 | 2049-12-31 00:00:00 | CircuitComponentPart | EAHO900158
EAE63065701 | *Q* | 680 |  |  |  |  | Q | EBR32635106 | EAE63065701 | Capacitor,Ceramic,Chip | GRM155R71H104K 100 nF 10% 50V X7R -55TO+125C 1005 R/TP - - KOREA MURATA ELECTRONICS CO. LTD. | 1 | EA | G | Supplier | C201A |  |  |  |  | 1 |  | TRUE |  |  | KOREA MURATA ELECTRONICS CO. LTD. | N |  |  | 2024-10-29 07:52:01 | 2049-12-31 00:00:00 | CircuitComponentPart | EAHO900158
EAE63065701 | *Q* | 680 |  |  |  |  | Q | EBR32635106 | EAE63065701 | Capacitor,Ceramic,Chip | GRM155R71H104K 100 nF 10% 50V X7R -55TO+125C 1005 R/TP - - KOREA MURATA ELECTRONICS CO. LTD. | 1 | EA | G | Supplier | C201M |  |  |  |  | 1 |  | TRUE |  |  | KOREA MURATA ELECTRONICS CO. LTD. | N |  |  | 2024-10-29 07:52:01 | 2049-12-31 00:00:00 | CircuitComponentPart | EAHO900158
EAE63065701 | *Q* | 680 |  |  |  |  | Q | EBR32635106 | EAE63065701 | Capacitor,Ceramic,Chip | GRM155R71H104K 100 nF 10% 50V X7R -55TO+125C 1005 R/TP - - KOREA MURATA ELECTRONICS CO. LTD. | 1 | EA | G | Supplier | C202M |  |  |  |  | 1 |  | TRUE |  |  | KOREA MURATA ELECTRONICS CO. LTD. | N |  |  | 2024-10-29 07:52:01 | 2049-12-31 00:00:00 | CircuitComponentPart | EAHO900158
EAE63065701 | *Q* | 680 |  |  |  |  | Q | EBR32635106 | EAE63065701 | Capacitor,Ceramic,Chip | GRM155R71H104K 100 nF 10% 50V X7R -55TO+125C 1005 R/TP - - KOREA MURATA ELECTRONICS CO. LTD. | 1 | EA | G | Supplier | C203A |  |  |  |  | 1 |  | TRUE |  |  | KOREA MURATA ELECTRONICS CO. LTD. | N |  |  | 2024-10-29 07:52:01 | 2049-12-31 00:00:00 | CircuitComponentPart | EAHO900158
EAE63065701 | *Q* | 680 |  |  |  |  | Q | EBR32635106 | EAE63065701 | Capacitor,Ceramic,Chip | GRM155R71H104K 100 nF 10% 50V X7R -55TO+125C 1005 R/TP - - KOREA MURATA ELECTRONICS CO. LTD. | 1 | EA | G | Supplier | C203M |  |  |  |  | 1 |  | TRUE |  |  | KOREA MURATA ELECTRONICS CO. LTD. | N |  |  | 2024-10-29 07:52:01 | 2049-12-31 00:00:00 | CircuitComponentPart | EAHO900158
EAE63065701 | *Q* | 680 |  |  |  |  | Q | EBR32635106 | EAE63065701 | Capacitor,Ceramic,Chip | GRM155R71H104K 100 nF 10% 50V X7R -55TO+125C 1005 R/TP - - KOREA MURATA ELECTRONICS CO. LTD. | 1 | EA | G | Supplier | C204M |  |  |  |  | 1 |  | TRUE |  |  | KOREA MURATA ELECTRONICS CO. LTD. | N |  |  | 2024-10-29 07:52:01 | 2049-12-31 00:00:00 | CircuitComponentPart | EAHO900158
EAE63065701 | *Q* | 680 |  |  |  |  | Q | EBR32635106 | EAE63065701 | Capacitor,Ceramic,Chip | GRM155R71H104K 100 nF 10% 50V X7R -55TO+125C 1005 R/TP - - KOREA MURATA ELECTRONICS CO. LTD. | 1 | EA | G | Supplier | C205M |  |  |  |  | 1 |  | TRUE |  |  | KOREA MURATA ELECTRONICS CO. LTD. | N |  |  | 2024-10-29 07:52:01 | 2049-12-31 00:00:00 | CircuitComponentPart | EAHO900158
EAE63065701 | *Q* | 680 |  |  |  |  | Q | EBR32635106 | EAE63065701 | Capacitor,Ceramic,Chip | GRM155R71H104K 100 nF 10% 50V X7R -55TO+125C 1005 R/TP - - KOREA MURATA ELECTRONICS CO. LTD. | 1 | EA | G | Supplier | C206M |  |  |  |  | 1 |  | TRUE |  |  | KOREA MURATA ELECTRONICS CO. LTD. | N |  |  | 2024-10-29 07:52:01 | 2049-12-31 00:00:00 | CircuitComponentPart | EAHO900158
EAE63065701 | *Q* | 680 |  |  |  |  | Q | EBR32635106 | EAE63065701 | Capacitor,Ceramic,Chip | GRM155R71H104K 100 nF 10% 50V X7R -55TO+125C 1005 R/TP - - KOREA MURATA ELECTRONICS CO. LTD. | 1 | EA | G | Supplier | C207A |  |  |  |  | 1 |  | TRUE |  |  | KOREA MURATA ELECTRONICS CO. LTD. | N |  |  | 2024-10-29 07:52:01 | 2049-12-31 00:00:00 | CircuitComponentPart | EAHO900158
EAE63065701 | *Q* | 680 |  |  |  |  | Q | EBR32635106 | EAE63065701 | Capacitor,Ceramic,Chip | GRM155R71H104K 100 nF 10% 50V X7R -55TO+125C 1005 R/TP - - KOREA MURATA ELECTRONICS CO. LTD. | 1 | EA | G | Supplier | C208R |  |  |  |  | 1 |  | TRUE |  |  | KOREA MURATA ELECTRONICS CO. LTD. | N |  |  | 2024-10-29 07:52:01 | 2049-12-31 00:00:00 | CircuitComponentPart | EAHO900158
EAE63065701 | *Q* | 680 |  |  |  |  | Q | EBR32635106 | EAE63065701 | Capacitor,Ceramic,Chip | GRM155R71H104K 100 nF 10% 50V X7R -55TO+125C 1005 R/TP - - KOREA MURATA ELECTRONICS CO. LTD. | 1 | EA | G | Supplier | C209R |  |  |  |  | 1 |  | TRUE |  |  | KOREA MURATA ELECTRONICS CO. LTD. | N |  |  | 2024-10-29 07:52:01 | 2049-12-31 00:00:00 | CircuitComponentPart | EAHO900158
EAE63065701 | *Q* | 680 |  |  |  |  | Q | EBR32635106 | EAE63065701 | Capacitor,Ceramic,Chip | GRM155R71H104K 100 nF 10% 50V X7R -55TO+125C 1005 R/TP - - KOREA MURATA ELECTRONICS CO. LTD. | 1 | EA | G | Supplier | C212R |  |  |  |  | 1 |  | TRUE |  |  | KOREA MURATA ELECTRONICS CO. LTD. | N |  |  | 2024-10-29 07:52:01 | 2049-12-31 00:00:00 | CircuitComponentPart | EAHO900158
EAE63065701 | *Q* | 680 |  |  |  |  | Q | EBR32635106 | EAE63065701 | Capacitor,Ceramic,Chip | GRM155R71H104K 100 nF 10% 50V X7R -55TO+125C 1005 R/TP - - KOREA MURATA ELECTRONICS CO. LTD. | 1 | EA | G | Supplier | C21S |  |  |  |  | 1 |  | TRUE |  |  | KOREA MURATA ELECTRONICS CO. LTD. | N |  |  | 2024-10-29 07:52:01 | 2049-12-31 00:00:00 | CircuitComponentPart | EAHO900158
EAE63065701 | *Q* | 680 |  |  |  |  | Q | EBR32635106 | EAE63065701 | Capacitor,Ceramic,Chip | GRM155R71H104K 100 nF 10% 50V X7R -55TO+125C 1005 R/TP - - KOREA MURATA ELECTRONICS CO. LTD. | 1 | EA | G | Supplier | C22M |  |  |  |  | 1 |  | TRUE |  |  | KOREA MURATA ELECTRONICS CO. LTD. | N |  |  | 2024-10-29 07:52:01 | 2049-12-31 00:00:00 | CircuitComponentPart | EAHO900158
EAE63065701 | *Q* | 680 |  |  |  |  | Q | EBR32635106 | EAE63065701 | Capacitor,Ceramic,Chip | GRM155R71H104K 100 nF 10% 50V X7R -55TO+125C 1005 R/TP - - KOREA MURATA ELECTRONICS CO. LTD. | 1 | EA | G | Supplier | C22S |  |  |  |  | 1 |  | TRUE |  |  | KOREA MURATA ELECTRONICS CO. LTD. | N |  |  | 2024-10-29 07:52:01 | 2049-12-31 00:00:00 | CircuitComponentPart | EAHO900158
EAE63065701 | *Q* | 680 |  |  |  |  | Q | EBR32635106 | EAE63065701 | Capacitor,Ceramic,Chip | GRM155R71H104K 100 nF 10% 50V X7R -55TO+125C 1005 R/TP - - KOREA MURATA ELECTRONICS CO. LTD. | 1 | EA | G | Supplier | C35S |  |  |  |  | 1 |  | TRUE |  |  | KOREA MURATA ELECTRONICS CO. LTD. | N |  |  | 2024-10-29 07:52:01 | 2049-12-31 00:00:00 | CircuitComponentPart | EAHO900158
EAE63065701 | *Q* | 680 |  |  |  |  | Q | EBR32635106 | EAE63065701 | Capacitor,Ceramic,Chip | GRM155R71H104K 100 nF 10% 50V X7R -55TO+125C 1005 R/TP - - KOREA MURATA ELECTRONICS CO. LTD. | 1 | EA | G | Supplier | C75 |  |  |  |  | 1 |  | TRUE |  |  | KOREA MURATA ELECTRONICS CO. LTD. | N |  |  | 2024-10-29 07:52:01 | 2049-12-31 00:00:00 | CircuitComponentPart | EAHO900158
EAE63065701 | *Q* | 680 |  |  |  |  | Q | EBR32635106 | EAE63065701 | Capacitor,Ceramic,Chip | GRM155R71H104K 100 nF 10% 50V X7R -55TO+125C 1005 R/TP - - KOREA MURATA ELECTRONICS CO. LTD. | 1 | EA | G | Supplier | C76 |  |  |  |  | 1 |  | TRUE |  |  | KOREA MURATA ELECTRONICS CO. LTD. | N |  |  | 2024-10-29 07:52:01 | 2049-12-31 00:00:00 | CircuitComponentPart | EAHO900158
EAE63065701 | *Q* | 680 |  |  |  |  | Q | EBR32635106 | EAE63065701 | Capacitor,Ceramic,Chip | GRM155R71H104K 100 nF 10% 50V X7R -55TO+125C 1005 R/TP - - KOREA MURATA ELECTRONICS CO. LTD. | 1 | EA | G | Supplier | C79 |  |  |  |  | 1 |  | TRUE |  |  | KOREA MURATA ELECTRONICS CO. LTD. | N |  |  | 2024-10-29 07:52:01 | 2049-12-31 00:00:00 | CircuitComponentPart | EAHO900158
EAE63065701 | *Q* | 680 |  |  |  |  | Q | EBR32635106 | EAE63065701 | Capacitor,Ceramic,Chip | GRM155R71H104K 100 nF 10% 50V X7R -55TO+125C 1005 R/TP - - KOREA MURATA ELECTRONICS CO. LTD. | 1 | EA | G | Supplier | C80P |  |  |  |  | 1 |  | TRUE |  |  | KOREA MURATA ELECTRONICS CO. LTD. | N |  |  | 2024-10-29 07:52:01 | 2049-12-31 00:00:00 | CircuitComponentPart | EAHO900158
EAE63065701 | *Q* | 680 |  |  |  |  | Q | EBR32635106 | EAE63065701 | Capacitor,Ceramic,Chip | GRM155R71H104K 100 nF 10% 50V X7R -55TO+125C 1005 R/TP - - KOREA MURATA ELECTRONICS CO. LTD. | 1 | EA | G | Supplier | C82P |  |  |  |  | 1 |  | TRUE |  |  | KOREA MURATA ELECTRONICS CO. LTD. | N |  |  | 2024-10-29 07:52:01 | 2049-12-31 00:00:00 | CircuitComponentPart | EAHO900158
EAE63065701 | *Q* | 680 |  |  |  |  | Q | EBR32635106 | EAE63065701 | Capacitor,Ceramic,Chip | GRM155R71H104K 100 nF 10% 50V X7R -55TO+125C 1005 R/TP - - KOREA MURATA ELECTRONICS CO. LTD. | 1 | EA | G | Supplier | C85S |  |  |  |  | 1 |  | TRUE |  |  | KOREA MURATA ELECTRONICS CO. LTD. | N |  |  | 2024-10-29 07:52:01 | 2049-12-31 00:00:00 | CircuitComponentPart | EAHO900158
EAE63065701 | *Q* | 680 |  |  |  |  | Q | EBR32635106 | EAE63065701 | Capacitor,Ceramic,Chip | GRM155R71H104K 100 nF 10% 50V X7R -55TO+125C 1005 R/TP - - KOREA MURATA ELECTRONICS CO. LTD. | 1 | EA | G | Supplier | C89S |  |  |  |  | 1 |  | TRUE |  |  | KOREA MURATA ELECTRONICS CO. LTD. | N |  |  | 2024-10-29 07:52:01 | 2049-12-31 00:00:00 | CircuitComponentPart | EAHO900158
EAE63065701 | *Q* | 680 |  |  |  |  | Q | EBR32635106 | EAE63065701 | Capacitor,Ceramic,Chip | GRM155R71H104K 100 nF 10% 50V X7R -55TO+125C 1005 R/TP - - KOREA MURATA ELECTRONICS CO. LTD. | 1 | EA | G | Supplier | C90S |  |  |  |  | 1 |  | TRUE |  |  | KOREA MURATA ELECTRONICS CO. LTD. | N |  |  | 2024-10-29 07:52:01 | 2049-12-31 00:00:00 | CircuitComponentPart | EAHO900158
EAE63065701 | *Q* | 680 |  |  |  |  | Q | EBR32635106 | EAE63065701 | Capacitor,Ceramic,Chip | GRM155R71H104K 100 nF 10% 50V X7R -55TO+125C 1005 R/TP - - KOREA MURATA ELECTRONICS CO. LTD. | 1 | EA | G | Supplier | C95S |  |  |  |  | 1 |  | TRUE |  |  | KOREA MURATA ELECTRONICS CO. LTD. | N |  |  | 2024-10-29 07:52:01 | 2049-12-31 00:00:00 | CircuitComponentPart | EAHO900158
0CK104BH64B | *S* | 680 |  |  |  |  | S | EBR32635106 | 0CK104BH64B | Capacitor,Ceramic,Chip | CS1005XR104K500NR 0.1u uF 10% 50V X7R -55TO+125C 1005 R/TP 0.5 - SAMWHA CAPACITOR CO, LTD. | 52 | EA | G | Supplier | C01V,C02A,C02V,C106P,C108R,C109R,C111R,C113P,C114P,C115P,C117M,C119M,C119P,C120P,C121M,C121P,C121R,C122M,C122P,C123M,C123P,C123R,C124R,C129R,C12A,C132R,C19S,C201A,C201M,C202M,C203A,C203M,C204M,C205M,C206M,C207A,C208R,C209R,C212R,C21S,C22M,C22S,C35S,C75,C76,C79,C80P,C82P,C85S,C89S,C90S,C95S |  |  |  |  | 1¦1¦1¦1¦1¦1¦1¦1¦1¦1¦1¦1¦1¦1¦1¦1¦1¦1¦1¦1¦1¦1¦1¦1¦1¦1¦1¦1¦1¦1¦1¦1¦1¦1¦1¦1¦1¦1¦1¦1¦1¦1¦1¦1¦1¦1¦1¦1¦1¦1¦1¦1 | ¦¦¦¦¦¦¦¦¦¦¦¦¦¦¦¦¦¦¦¦¦¦¦¦¦¦¦¦¦¦¦¦¦¦¦¦¦¦¦¦¦¦¦¦¦¦¦¦¦¦¦ | TRUE |  |  | SAMWHA CAPACITOR CO, LTD. | N | EAE63065701 |  | 2024-10-29 07:52:01 | 2049-12-31 00:00:00 | CircuitComponentPart | EAHO900158
EAE63202901 | ....4 | 690 |  |  |  |  | B | EBR32635106 | EAE63202901 | Capacitor,Ceramic,Chip | GRM188R61E475KE11 4.7 uF +-10% 25V X5R -55TO+125C 1608 T/REEL - - KOREA MURATA ELECTRONICS CO. LTD. | 9 | EA | D | Supplier | C102P,C102T,C103M,C106T,C10R,C128R,C12R,C134R,C20R |  |  |  |  | 1¦1¦1¦1¦1¦1¦1¦1¦1 | ¦¦¦¦¦¦¦¦ | TRUE |  |  | KOREA MURATA ELECTRONICS CO. LTD. | N |  |  | 2024-10-29 07:52:01 | 2049-12-31 00:00:00 | CircuitComponentPart | EAHO900158
EAE63202901 | *Q* | 690 |  |  |  |  | Q | EBR32635106 | EAE63202901 | Capacitor,Ceramic,Chip | GRM188R61E475KE11 4.7 uF +-10% 25V X5R -55TO+125C 1608 T/REEL - - KOREA MURATA ELECTRONICS CO. LTD. | 1 | EA | D | Supplier | C102P |  |  |  |  | 1 |  | TRUE |  |  | KOREA MURATA ELECTRONICS CO. LTD. | N |  |  | 2024-10-29 07:52:01 | 2049-12-31 00:00:00 | CircuitComponentPart | EAHO900158
EAE63202901 | *Q* | 690 |  |  |  |  | Q | EBR32635106 | EAE63202901 | Capacitor,Ceramic,Chip | GRM188R61E475KE11 4.7 uF +-10% 25V X5R -55TO+125C 1608 T/REEL - - KOREA MURATA ELECTRONICS CO. LTD. | 1 | EA | D | Supplier | C102T |  |  |  |  | 1 |  | TRUE |  |  | KOREA MURATA ELECTRONICS CO. LTD. | N |  |  | 2024-10-29 07:52:01 | 2049-12-31 00:00:00 | CircuitComponentPart | EAHO900158
EAE63202901 | *Q* | 690 |  |  |  |  | Q | EBR32635106 | EAE63202901 | Capacitor,Ceramic,Chip | GRM188R61E475KE11 4.7 uF +-10% 25V X5R -55TO+125C 1608 T/REEL - - KOREA MURATA ELECTRONICS CO. LTD. | 1 | EA | D | Supplier | C103M |  |  |  |  | 1 |  | TRUE |  |  | KOREA MURATA ELECTRONICS CO. LTD. | N |  |  | 2024-10-29 07:52:01 | 2049-12-31 00:00:00 | CircuitComponentPart | EAHO900158
EAE63202901 | *Q* | 690 |  |  |  |  | Q | EBR32635106 | EAE63202901 | Capacitor,Ceramic,Chip | GRM188R61E475KE11 4.7 uF +-10% 25V X5R -55TO+125C 1608 T/REEL - - KOREA MURATA ELECTRONICS CO. LTD. | 1 | EA | D | Supplier | C106T |  |  |  |  | 1 |  | TRUE |  |  | KOREA MURATA ELECTRONICS CO. LTD. | N |  |  | 2024-10-29 07:52:01 | 2049-12-31 00:00:00 | CircuitComponentPart | EAHO900158
EAE63202901 | *Q* | 690 |  |  |  |  | Q | EBR32635106 | EAE63202901 | Capacitor,Ceramic,Chip | GRM188R61E475KE11 4.7 uF +-10% 25V X5R -55TO+125C 1608 T/REEL - - KOREA MURATA ELECTRONICS CO. LTD. | 1 | EA | D | Supplier | C10R |  |  |  |  | 1 |  | TRUE |  |  | KOREA MURATA ELECTRONICS CO. LTD. | N |  |  | 2024-10-29 07:52:01 | 2049-12-31 00:00:00 | CircuitComponentPart | EAHO900158
EAE63202901 | *Q* | 690 |  |  |  |  | Q | EBR32635106 | EAE63202901 | Capacitor,Ceramic,Chip | GRM188R61E475KE11 4.7 uF +-10% 25V X5R -55TO+125C 1608 T/REEL - - KOREA MURATA ELECTRONICS CO. LTD. | 1 | EA | D | Supplier | C128R |  |  |  |  | 1 |  | TRUE |  |  | KOREA MURATA ELECTRONICS CO. LTD. | N |  |  | 2024-10-29 07:52:01 | 2049-12-31 00:00:00 | CircuitComponentPart | EAHO900158
EAE63202901 | *Q* | 690 |  |  |  |  | Q | EBR32635106 | EAE63202901 | Capacitor,Ceramic,Chip | GRM188R61E475KE11 4.7 uF +-10% 25V X5R -55TO+125C 1608 T/REEL - - KOREA MURATA ELECTRONICS CO. LTD. | 1 | EA | D | Supplier | C12R |  |  |  |  | 1 |  | TRUE |  |  | KOREA MURATA ELECTRONICS CO. LTD. | N |  |  | 2024-10-29 07:52:01 | 2049-12-31 00:00:00 | CircuitComponentPart | EAHO900158
EAE63202901 | *Q* | 690 |  |  |  |  | Q | EBR32635106 | EAE63202901 | Capacitor,Ceramic,Chip | GRM188R61E475KE11 4.7 uF +-10% 25V X5R -55TO+125C 1608 T/REEL - - KOREA MURATA ELECTRONICS CO. LTD. | 1 | EA | D | Supplier | C134R |  |  |  |  | 1 |  | TRUE |  |  | KOREA MURATA ELECTRONICS CO. LTD. | N |  |  | 2024-10-29 07:52:01 | 2049-12-31 00:00:00 | CircuitComponentPart | EAHO900158
EAE63202901 | *Q* | 690 |  |  |  |  | Q | EBR32635106 | EAE63202901 | Capacitor,Ceramic,Chip | GRM188R61E475KE11 4.7 uF +-10% 25V X5R -55TO+125C 1608 T/REEL - - KOREA MURATA ELECTRONICS CO. LTD. | 1 | EA | D | Supplier | C20R |  |  |  |  | 1 |  | TRUE |  |  | KOREA MURATA ELECTRONICS CO. LTD. | N |  |  | 2024-10-29 07:52:01 | 2049-12-31 00:00:00 | CircuitComponentPart | EAHO900158
EAE63642501 | ....4 | 700 |  |  | JIACHENG WANG(jiacheng.wang) |  | B | EBR32635106 | EAE63642501 | Capacitor,Ceramic,Chip | C3216C0G2J471K 470 pF 10% 630V C0G -55TO+125C 3216 TP - - TDK CORPORATION | 2 | EA | G | Supplier | C07S,C09S |  |  |  |  | 1¦1 | ¦ | TRUE |  |  | TDK CORPORATION | N |  |  | 2024-10-29 07:52:01 | 2049-12-31 00:00:00 | CircuitComponentPart | EAHO900158
EAE63642501 | *Q* | 700 |  |  | JIACHENG WANG(jiacheng.wang) |  | Q | EBR32635106 | EAE63642501 | Capacitor,Ceramic,Chip | C3216C0G2J471K 470 pF 10% 630V C0G -55TO+125C 3216 TP - - TDK CORPORATION | 1 | EA | G | Supplier | C07S |  |  |  |  | 1 |  | TRUE |  |  | TDK CORPORATION | N |  |  | 2024-10-29 07:52:01 | 2049-12-31 00:00:00 | CircuitComponentPart | EAHO900158
EAE63642501 | *Q* | 700 |  |  | JIACHENG WANG(jiacheng.wang) |  | Q | EBR32635106 | EAE63642501 | Capacitor,Ceramic,Chip | C3216C0G2J471K 470 pF 10% 630V C0G -55TO+125C 3216 TP - - TDK CORPORATION | 1 | EA | G | Supplier | C09S |  |  |  |  | 1 |  | TRUE |  |  | TDK CORPORATION | N |  |  | 2024-10-29 07:52:01 | 2049-12-31 00:00:00 | CircuitComponentPart | EAHO900158
EAE63687101 | ....4 | 710 |  |  | 김경현(khyun0122.kim) |  | B | EBR32635106 | EAE63687101 | Capacitor,Ceramic,Chip | GRM155R71H472KA01D 4.7 nF +-10% 50V X7R -55TO+125C 1005 REEL - - MURATA MANUFACTURING CO.,LTD. | 2 | EA | G | Supplier | C14S,C15S |  |  |  |  | 1¦1 | ¦ | TRUE |  |  | MURATA MANUFACTURING CO.,LTD. | N |  |  | 2024-10-29 07:52:01 | 2049-12-31 00:00:00 | CircuitComponentPart | EAHO900158
EAE63687101 | *Q* | 710 |  |  | 김경현(khyun0122.kim) |  | Q | EBR32635106 | EAE63687101 | Capacitor,Ceramic,Chip | GRM155R71H472KA01D 4.7 nF +-10% 50V X7R -55TO+125C 1005 REEL - - MURATA MANUFACTURING CO.,LTD. | 1 | EA | G | Supplier | C14S |  |  |  |  | 1 |  | TRUE |  |  | MURATA MANUFACTURING CO.,LTD. | N |  |  | 2024-10-29 07:52:01 | 2049-12-31 00:00:00 | CircuitComponentPart | EAHO900158
EAE63687101 | *Q* | 710 |  |  | 김경현(khyun0122.kim) |  | Q | EBR32635106 | EAE63687101 | Capacitor,Ceramic,Chip | GRM155R71H472KA01D 4.7 nF +-10% 50V X7R -55TO+125C 1005 REEL - - MURATA MANUFACTURING CO.,LTD. | 1 | EA | G | Supplier | C15S |  |  |  |  | 1 |  | TRUE |  |  | MURATA MANUFACTURING CO.,LTD. | N |  |  | 2024-10-29 07:52:01 | 2049-12-31 00:00:00 | CircuitComponentPart | EAHO900158
EAE63688001 | ....4 | 720 |  |  | 유지선(jiseon.yoo) |  | B | EBR32635106 | EAE63688001 | Capacitor,Ceramic,Chip | GRM1555C1H101JA01D 100 pF +-5% 50V C0G -55TO+125C 1005 REEL - - MURATA MANUFACTURING CO.,LTD. | 11 | EA | G | Supplier | C102M,C105M,C107M,C114R,C115M,C115R,C116R,C11A,C204A,C206A,C21A |  |  |  |  | 1¦1¦1¦1¦1¦1¦1¦1¦1¦1¦1 | ¦¦¦¦¦¦¦¦¦¦ | TRUE |  |  | MURATA MANUFACTURING CO.,LTD. | N |  |  | 2024-10-29 07:52:01 | 2049-12-31 00:00:00 | CircuitComponentPart | EAHO900158
EAE63688001 | *Q* | 720 |  |  | 유지선(jiseon.yoo) |  | Q | EBR32635106 | EAE63688001 | Capacitor,Ceramic,Chip | GRM1555C1H101JA01D 100 pF +-5% 50V C0G -55TO+125C 1005 REEL - - MURATA MANUFACTURING CO.,LTD. | 1 | EA | G | Supplier | C102M |  |  |  |  | 1 |  | TRUE |  |  | MURATA MANUFACTURING CO.,LTD. | N |  |  | 2024-10-29 07:52:01 | 2049-12-31 00:00:00 | CircuitComponentPart | EAHO900158
EAE63688001 | *Q* | 720 |  |  | 유지선(jiseon.yoo) |  | Q | EBR32635106 | EAE63688001 | Capacitor,Ceramic,Chip | GRM1555C1H101JA01D 100 pF +-5% 50V C0G -55TO+125C 1005 REEL - - MURATA MANUFACTURING CO.,LTD. | 1 | EA | G | Supplier | C105M |  |  |  |  | 1 |  | TRUE |  |  | MURATA MANUFACTURING CO.,LTD. | N |  |  | 2024-10-29 07:52:01 | 2049-12-31 00:00:00 | CircuitComponentPart | EAHO900158
EAE63688001 | *Q* | 720 |  |  | 유지선(jiseon.yoo) |  | Q | EBR32635106 | EAE63688001 | Capacitor,Ceramic,Chip | GRM1555C1H101JA01D 100 pF +-5% 50V C0G -55TO+125C 1005 REEL - - MURATA MANUFACTURING CO.,LTD. | 1 | EA | G | Supplier | C107M |  |  |  |  | 1 |  | TRUE |  |  | MURATA MANUFACTURING CO.,LTD. | N |  |  | 2024-10-29 07:52:01 | 2049-12-31 00:00:00 | CircuitComponentPart | EAHO900158
EAE63688001 | *Q* | 720 |  |  | 유지선(jiseon.yoo) |  | Q | EBR32635106 | EAE63688001 | Capacitor,Ceramic,Chip | GRM1555C1H101JA01D 100 pF +-5% 50V C0G -55TO+125C 1005 REEL - - MURATA MANUFACTURING CO.,LTD. | 1 | EA | G | Supplier | C114R |  |  |  |  | 1 |  | TRUE |  |  | MURATA MANUFACTURING CO.,LTD. | N |  |  | 2024-10-29 07:52:01 | 2049-12-31 00:00:00 | CircuitComponentPart | EAHO900158
EAE63688001 | *Q* | 720 |  |  | 유지선(jiseon.yoo) |  | Q | EBR32635106 | EAE63688001 | Capacitor,Ceramic,Chip | GRM1555C1H101JA01D 100 pF +-5% 50V C0G -55TO+125C 1005 REEL - - MURATA MANUFACTURING CO.,LTD. | 1 | EA | G | Supplier | C115M |  |  |  |  | 1 |  | TRUE |  |  | MURATA MANUFACTURING CO.,LTD. | N |  |  | 2024-10-29 07:52:01 | 2049-12-31 00:00:00 | CircuitComponentPart | EAHO900158
EAE63688001 | *Q* | 720 |  |  | 유지선(jiseon.yoo) |  | Q | EBR32635106 | EAE63688001 | Capacitor,Ceramic,Chip | GRM1555C1H101JA01D 100 pF +-5% 50V C0G -55TO+125C 1005 REEL - - MURATA MANUFACTURING CO.,LTD. | 1 | EA | G | Supplier | C115R |  |  |  |  | 1 |  | TRUE |  |  | MURATA MANUFACTURING CO.,LTD. | N |  |  | 2024-10-29 07:52:01 | 2049-12-31 00:00:00 | CircuitComponentPart | EAHO900158
EAE63688001 | *Q* | 720 |  |  | 유지선(jiseon.yoo) |  | Q | EBR32635106 | EAE63688001 | Capacitor,Ceramic,Chip | GRM1555C1H101JA01D 100 pF +-5% 50V C0G -55TO+125C 1005 REEL - - MURATA MANUFACTURING CO.,LTD. | 1 | EA | G | Supplier | C116R |  |  |  |  | 1 |  | TRUE |  |  | MURATA MANUFACTURING CO.,LTD. | N |  |  | 2024-10-29 07:52:01 | 2049-12-31 00:00:00 | CircuitComponentPart | EAHO900158
EAE63688001 | *Q* | 720 |  |  | 유지선(jiseon.yoo) |  | Q | EBR32635106 | EAE63688001 | Capacitor,Ceramic,Chip | GRM1555C1H101JA01D 100 pF +-5% 50V C0G -55TO+125C 1005 REEL - - MURATA MANUFACTURING CO.,LTD. | 1 | EA | G | Supplier | C11A |  |  |  |  | 1 |  | TRUE |  |  | MURATA MANUFACTURING CO.,LTD. | N |  |  | 2024-10-29 07:52:01 | 2049-12-31 00:00:00 | CircuitComponentPart | EAHO900158
EAE63688001 | *Q* | 720 |  |  | 유지선(jiseon.yoo) |  | Q | EBR32635106 | EAE63688001 | Capacitor,Ceramic,Chip | GRM1555C1H101JA01D 100 pF +-5% 50V C0G -55TO+125C 1005 REEL - - MURATA MANUFACTURING CO.,LTD. | 1 | EA | G | Supplier | C204A |  |  |  |  | 1 |  | TRUE |  |  | MURATA MANUFACTURING CO.,LTD. | N |  |  | 2024-10-29 07:52:01 | 2049-12-31 00:00:00 | CircuitComponentPart | EAHO900158
EAE63688001 | *Q* | 720 |  |  | 유지선(jiseon.yoo) |  | Q | EBR32635106 | EAE63688001 | Capacitor,Ceramic,Chip | GRM1555C1H101JA01D 100 pF +-5% 50V C0G -55TO+125C 1005 REEL - - MURATA MANUFACTURING CO.,LTD. | 1 | EA | G | Supplier | C206A |  |  |  |  | 1 |  | TRUE |  |  | MURATA MANUFACTURING CO.,LTD. | N |  |  | 2024-10-29 07:52:01 | 2049-12-31 00:00:00 | CircuitComponentPart | EAHO900158
EAE63688001 | *Q* | 720 |  |  | 유지선(jiseon.yoo) |  | Q | EBR32635106 | EAE63688001 | Capacitor,Ceramic,Chip | GRM1555C1H101JA01D 100 pF +-5% 50V C0G -55TO+125C 1005 REEL - - MURATA MANUFACTURING CO.,LTD. | 1 | EA | G | Supplier | C21A |  |  |  |  | 1 |  | TRUE |  |  | MURATA MANUFACTURING CO.,LTD. | N |  |  | 2024-10-29 07:52:01 | 2049-12-31 00:00:00 | CircuitComponentPart | EAHO900158
EAE63688401 | ....4 | 730 |  |  | Peng Hu(peng01.hu) |  | B | EBR32635106 | EAE63688401 | Capacitor,Ceramic,Chip | GRM155R71H102KA01D 1 nF +-10% 50V X7R -55TO+125C 1005 REEL - - MURATA MANUFACTURING CO.,LTD. | 5 | EA | G | Supplier | C111M,C112P,C11C,C201C,C78 |  |  |  |  | 1¦1¦1¦1¦1 | ¦¦¦¦ | TRUE |  |  | MURATA MANUFACTURING CO.,LTD. | N |  |  | 2024-10-29 07:52:01 | 2049-12-31 00:00:00 | CircuitComponentPart | EAHO900158
EAE63688401 | *Q* | 730 |  |  | Peng Hu(peng01.hu) |  | Q | EBR32635106 | EAE63688401 | Capacitor,Ceramic,Chip | GRM155R71H102KA01D 1 nF +-10% 50V X7R -55TO+125C 1005 REEL - - MURATA MANUFACTURING CO.,LTD. | 1 | EA | G | Supplier | C111M |  |  |  |  | 1 |  | TRUE |  |  | MURATA MANUFACTURING CO.,LTD. | N |  |  | 2024-10-29 07:52:01 | 2049-12-31 00:00:00 | CircuitComponentPart | EAHO900158
EAE63688401 | *Q* | 730 |  |  | Peng Hu(peng01.hu) |  | Q | EBR32635106 | EAE63688401 | Capacitor,Ceramic,Chip | GRM155R71H102KA01D 1 nF +-10% 50V X7R -55TO+125C 1005 REEL - - MURATA MANUFACTURING CO.,LTD. | 1 | EA | G | Supplier | C112P |  |  |  |  | 1 |  | TRUE |  |  | MURATA MANUFACTURING CO.,LTD. | N |  |  | 2024-10-29 07:52:01 | 2049-12-31 00:00:00 | CircuitComponentPart | EAHO900158
EAE63688401 | *Q* | 730 |  |  | Peng Hu(peng01.hu) |  | Q | EBR32635106 | EAE63688401 | Capacitor,Ceramic,Chip | GRM155R71H102KA01D 1 nF +-10% 50V X7R -55TO+125C 1005 REEL - - MURATA MANUFACTURING CO.,LTD. | 1 | EA | G | Supplier | C11C |  |  |  |  | 1 |  | TRUE |  |  | MURATA MANUFACTURING CO.,LTD. | N |  |  | 2024-10-29 07:52:01 | 2049-12-31 00:00:00 | CircuitComponentPart | EAHO900158
EAE63688401 | *Q* | 730 |  |  | Peng Hu(peng01.hu) |  | Q | EBR32635106 | EAE63688401 | Capacitor,Ceramic,Chip | GRM155R71H102KA01D 1 nF +-10% 50V X7R -55TO+125C 1005 REEL - - MURATA MANUFACTURING CO.,LTD. | 1 | EA | G | Supplier | C201C |  |  |  |  | 1 |  | TRUE |  |  | MURATA MANUFACTURING CO.,LTD. | N |  |  | 2024-10-29 07:52:01 | 2049-12-31 00:00:00 | CircuitComponentPart | EAHO900158
EAE63688401 | *Q* | 730 |  |  | Peng Hu(peng01.hu) |  | Q | EBR32635106 | EAE63688401 | Capacitor,Ceramic,Chip | GRM155R71H102KA01D 1 nF +-10% 50V X7R -55TO+125C 1005 REEL - - MURATA MANUFACTURING CO.,LTD. | 1 | EA | G | Supplier | C78 |  |  |  |  | 1 |  | TRUE |  |  | MURATA MANUFACTURING CO.,LTD. | N |  |  | 2024-10-29 07:52:01 | 2049-12-31 00:00:00 | CircuitComponentPart | EAHO900158
0CK102BK56A | *S* | 730 |  |  |  |  | S | EBR32635106 | 0CK102BK56A | Capacitor,Ceramic,Chip | CS1005X7R102K500NR 1 nF 10% 50V X7R -55TO+125C 1005 TP - - SAMWHA CAPACITOR CO, LTD. | 5 | EA | G | Supplier | C111M,C112P,C11C,C201C,C78 |  |  |  |  | 1¦1¦1¦1¦1 | ¦¦¦¦ | TRUE |  |  | SAMWHA CAPACITOR CO, LTD. | N | EAE63688401 |  | 2024-10-29 07:52:01 | 2049-12-31 00:00:00 | CircuitComponentPart | EAHO900158
EAE63746601 | ....4 | 740 |  |  |  |  | B | EBR32635106 | EAE63746601 | Capacitor,Ceramic,Chip | GRM1555C1H100JA01D 10 pF +-5% 50V C0G -55TO+125C 1005 REEL - - MURATA MANUFACTURING CO.,LTD. | 9 | EA | G | Supplier | C112R,C113R,C127R,C131R,C150M,C156M,C213R,C214R,C34S |  |  |  |  | 1¦1¦1¦1¦1¦1¦1¦1¦1 | ¦¦¦¦¦¦¦¦ | TRUE |  |  | MURATA MANUFACTURING CO.,LTD. | N |  |  | 2024-10-29 07:52:01 | 2049-12-31 00:00:00 | CircuitComponentPart | EAHO900158
EAE63746601 | *Q* | 740 |  |  |  |  | Q | EBR32635106 | EAE63746601 | Capacitor,Ceramic,Chip | GRM1555C1H100JA01D 10 pF +-5% 50V C0G -55TO+125C 1005 REEL - - MURATA MANUFACTURING CO.,LTD. | 1 | EA | G | Supplier | C112R |  |  |  |  | 1 |  | TRUE |  |  | MURATA MANUFACTURING CO.,LTD. | N |  |  | 2024-10-29 07:52:01 | 2049-12-31 00:00:00 | CircuitComponentPart | EAHO900158
EAE63746601 | *Q* | 740 |  |  |  |  | Q | EBR32635106 | EAE63746601 | Capacitor,Ceramic,Chip | GRM1555C1H100JA01D 10 pF +-5% 50V C0G -55TO+125C 1005 REEL - - MURATA MANUFACTURING CO.,LTD. | 1 | EA | G | Supplier | C113R |  |  |  |  | 1 |  | TRUE |  |  | MURATA MANUFACTURING CO.,LTD. | N |  |  | 2024-10-29 07:52:01 | 2049-12-31 00:00:00 | CircuitComponentPart | EAHO900158
EAE63746601 | *Q* | 740 |  |  |  |  | Q | EBR32635106 | EAE63746601 | Capacitor,Ceramic,Chip | GRM1555C1H100JA01D 10 pF +-5% 50V C0G -55TO+125C 1005 REEL - - MURATA MANUFACTURING CO.,LTD. | 1 | EA | G | Supplier | C127R |  |  |  |  | 1 |  | TRUE |  |  | MURATA MANUFACTURING CO.,LTD. | N |  |  | 2024-10-29 07:52:01 | 2049-12-31 00:00:00 | CircuitComponentPart | EAHO900158
EAE63746601 | *Q* | 740 |  |  |  |  | Q | EBR32635106 | EAE63746601 | Capacitor,Ceramic,Chip | GRM1555C1H100JA01D 10 pF +-5% 50V C0G -55TO+125C 1005 REEL - - MURATA MANUFACTURING CO.,LTD. | 1 | EA | G | Supplier | C131R |  |  |  |  | 1 |  | TRUE |  |  | MURATA MANUFACTURING CO.,LTD. | N |  |  | 2024-10-29 07:52:01 | 2049-12-31 00:00:00 | CircuitComponentPart | EAHO900158
EAE63746601 | *Q* | 740 |  |  |  |  | Q | EBR32635106 | EAE63746601 | Capacitor,Ceramic,Chip | GRM1555C1H100JA01D 10 pF +-5% 50V C0G -55TO+125C 1005 REEL - - MURATA MANUFACTURING CO.,LTD. | 1 | EA | G | Supplier | C150M |  |  |  |  | 1 |  | TRUE |  |  | MURATA MANUFACTURING CO.,LTD. | N |  |  | 2024-10-29 07:52:01 | 2049-12-31 00:00:00 | CircuitComponentPart | EAHO900158
EAE63746601 | *Q* | 740 |  |  |  |  | Q | EBR32635106 | EAE63746601 | Capacitor,Ceramic,Chip | GRM1555C1H100JA01D 10 pF +-5% 50V C0G -55TO+125C 1005 REEL - - MURATA MANUFACTURING CO.,LTD. | 1 | EA | G | Supplier | C156M |  |  |  |  | 1 |  | TRUE |  |  | MURATA MANUFACTURING CO.,LTD. | N |  |  | 2024-10-29 07:52:01 | 2049-12-31 00:00:00 | CircuitComponentPart | EAHO900158
EAE63746601 | *Q* | 740 |  |  |  |  | Q | EBR32635106 | EAE63746601 | Capacitor,Ceramic,Chip | GRM1555C1H100JA01D 10 pF +-5% 50V C0G -55TO+125C 1005 REEL - - MURATA MANUFACTURING CO.,LTD. | 1 | EA | G | Supplier | C213R |  |  |  |  | 1 |  | TRUE |  |  | MURATA MANUFACTURING CO.,LTD. | N |  |  | 2024-10-29 07:52:01 | 2049-12-31 00:00:00 | CircuitComponentPart | EAHO900158
EAE63746601 | *Q* | 740 |  |  |  |  | Q | EBR32635106 | EAE63746601 | Capacitor,Ceramic,Chip | GRM1555C1H100JA01D 10 pF +-5% 50V C0G -55TO+125C 1005 REEL - - MURATA MANUFACTURING CO.,LTD. | 1 | EA | G | Supplier | C214R |  |  |  |  | 1 |  | TRUE |  |  | MURATA MANUFACTURING CO.,LTD. | N |  |  | 2024-10-29 07:52:01 | 2049-12-31 00:00:00 | CircuitComponentPart | EAHO900158
EAE63746601 | *Q* | 740 |  |  |  |  | Q | EBR32635106 | EAE63746601 | Capacitor,Ceramic,Chip | GRM1555C1H100JA01D 10 pF +-5% 50V C0G -55TO+125C 1005 REEL - - MURATA MANUFACTURING CO.,LTD. | 1 | EA | G | Supplier | C34S |  |  |  |  | 1 |  | TRUE |  |  | MURATA MANUFACTURING CO.,LTD. | N |  |  | 2024-10-29 07:52:01 | 2049-12-31 00:00:00 | CircuitComponentPart | EAHO900158
EAE63746701 | ....4 | 750 |  |  | 김우철(woocheol2.kim) |  | B | EBR32635106 | EAE63746701 | Capacitor,Ceramic,Chip | GRM155R_71H223KA12D 22 nF +-10% 50V X7R -55TO+125C 1005 REEL - - MURATA MANUFACTURING CO.,LTD. | 1 | EA | G | Supplier | C01I |  |  |  |  | 1 |  | TRUE |  |  | MURATA MANUFACTURING CO.,LTD. | N |  |  | 2024-10-29 07:52:01 | 2049-12-31 00:00:00 | CircuitComponentPart | EAHO900158
EAE63746701 | *Q* | 750 |  |  | 김우철(woocheol2.kim) |  | Q | EBR32635106 | EAE63746701 | Capacitor,Ceramic,Chip | GRM155R_71H223KA12D 22 nF +-10% 50V X7R -55TO+125C 1005 REEL - - MURATA MANUFACTURING CO.,LTD. | 1 | EA | G | Supplier | C01I |  |  |  |  | 1 |  | TRUE |  |  | MURATA MANUFACTURING CO.,LTD. | N |  |  | 2024-10-29 07:52:01 | 2049-12-31 00:00:00 | CircuitComponentPart | EAHO900158
EAE64001601 | ....4 | 760 |  |  |  |  | B | EBR32635106 | EAE64001601 | Capacitor,Ceramic,Chip | GRM155R71H103KA 10 nF +-10% 50V X7R -55TO+125C 1005 REEL - - MURATA MANUFACTURING CO.,LTD. | 17 | EA | G | Supplier | C101M,C104P,C124M,C124P,C126M,C127M,C12C,C130M,C132M,C140M,C202C,C207M,C209M,C78P,C81,C92P,C93P |  |  |  |  | 1¦1¦1¦1¦1¦1¦1¦1¦1¦1¦1¦1¦1¦1¦1¦1¦1 | ¦¦¦¦¦¦¦¦¦¦¦¦¦¦¦¦ | TRUE |  |  | MURATA MANUFACTURING CO.,LTD. | N |  |  | 2024-10-29 07:52:01 | 2049-12-31 00:00:00 | CircuitComponentPart | EAHO900158
EAE64001601 | *Q* | 760 |  |  |  |  | Q | EBR32635106 | EAE64001601 | Capacitor,Ceramic,Chip | GRM155R71H103KA 10 nF +-10% 50V X7R -55TO+125C 1005 REEL - - MURATA MANUFACTURING CO.,LTD. | 1 | EA | G | Supplier | C101M |  |  |  |  | 1 |  | TRUE |  |  | MURATA MANUFACTURING CO.,LTD. | N |  |  | 2024-10-29 07:52:01 | 2049-12-31 00:00:00 | CircuitComponentPart | EAHO900158
EAE64001601 | *Q* | 760 |  |  |  |  | Q | EBR32635106 | EAE64001601 | Capacitor,Ceramic,Chip | GRM155R71H103KA 10 nF +-10% 50V X7R -55TO+125C 1005 REEL - - MURATA MANUFACTURING CO.,LTD. | 1 | EA | G | Supplier | C104P |  |  |  |  | 1 |  | TRUE |  |  | MURATA MANUFACTURING CO.,LTD. | N |  |  | 2024-10-29 07:52:01 | 2049-12-31 00:00:00 | CircuitComponentPart | EAHO900158
EAE64001601 | *Q* | 760 |  |  |  |  | Q | EBR32635106 | EAE64001601 | Capacitor,Ceramic,Chip | GRM155R71H103KA 10 nF +-10% 50V X7R -55TO+125C 1005 REEL - - MURATA MANUFACTURING CO.,LTD. | 1 | EA | G | Supplier | C124M |  |  |  |  | 1 |  | TRUE |  |  | MURATA MANUFACTURING CO.,LTD. | N |  |  | 2024-10-29 07:52:01 | 2049-12-31 00:00:00 | CircuitComponentPart | EAHO900158
EAE64001601 | *Q* | 760 |  |  |  |  | Q | EBR32635106 | EAE64001601 | Capacitor,Ceramic,Chip | GRM155R71H103KA 10 nF +-10% 50V X7R -55TO+125C 1005 REEL - - MURATA MANUFACTURING CO.,LTD. | 1 | EA | G | Supplier | C124P |  |  |  |  | 1 |  | TRUE |  |  | MURATA MANUFACTURING CO.,LTD. | N |  |  | 2024-10-29 07:52:01 | 2049-12-31 00:00:00 | CircuitComponentPart | EAHO900158
EAE64001601 | *Q* | 760 |  |  |  |  | Q | EBR32635106 | EAE64001601 | Capacitor,Ceramic,Chip | GRM155R71H103KA 10 nF +-10% 50V X7R -55TO+125C 1005 REEL - - MURATA MANUFACTURING CO.,LTD. | 1 | EA | G | Supplier | C126M |  |  |  |  | 1 |  | TRUE |  |  | MURATA MANUFACTURING CO.,LTD. | N |  |  | 2024-10-29 07:52:01 | 2049-12-31 00:00:00 | CircuitComponentPart | EAHO900158
EAE64001601 | *Q* | 760 |  |  |  |  | Q | EBR32635106 | EAE64001601 | Capacitor,Ceramic,Chip | GRM155R71H103KA 10 nF +-10% 50V X7R -55TO+125C 1005 REEL - - MURATA MANUFACTURING CO.,LTD. | 1 | EA | G | Supplier | C127M |  |  |  |  | 1 |  | TRUE |  |  | MURATA MANUFACTURING CO.,LTD. | N |  |  | 2024-10-29 07:52:01 | 2049-12-31 00:00:00 | CircuitComponentPart | EAHO900158
EAE64001601 | *Q* | 760 |  |  |  |  | Q | EBR32635106 | EAE64001601 | Capacitor,Ceramic,Chip | GRM155R71H103KA 10 nF +-10% 50V X7R -55TO+125C 1005 REEL - - MURATA MANUFACTURING CO.,LTD. | 1 | EA | G | Supplier | C12C |  |  |  |  | 1 |  | TRUE |  |  | MURATA MANUFACTURING CO.,LTD. | N |  |  | 2024-10-29 07:52:01 | 2049-12-31 00:00:00 | CircuitComponentPart | EAHO900158
EAE64001601 | *Q* | 760 |  |  |  |  | Q | EBR32635106 | EAE64001601 | Capacitor,Ceramic,Chip | GRM155R71H103KA 10 nF +-10% 50V X7R -55TO+125C 1005 REEL - - MURATA MANUFACTURING CO.,LTD. | 1 | EA | G | Supplier | C130M |  |  |  |  | 1 |  | TRUE |  |  | MURATA MANUFACTURING CO.,LTD. | N |  |  | 2024-10-29 07:52:01 | 2049-12-31 00:00:00 | CircuitComponentPart | EAHO900158
EAE64001601 | *Q* | 760 |  |  |  |  | Q | EBR32635106 | EAE64001601 | Capacitor,Ceramic,Chip | GRM155R71H103KA 10 nF +-10% 50V X7R -55TO+125C 1005 REEL - - MURATA MANUFACTURING CO.,LTD. | 1 | EA | G | Supplier | C132M |  |  |  |  | 1 |  | TRUE |  |  | MURATA MANUFACTURING CO.,LTD. | N |  |  | 2024-10-29 07:52:01 | 2049-12-31 00:00:00 | CircuitComponentPart | EAHO900158
EAE64001601 | *Q* | 760 |  |  |  |  | Q | EBR32635106 | EAE64001601 | Capacitor,Ceramic,Chip | GRM155R71H103KA 10 nF +-10% 50V X7R -55TO+125C 1005 REEL - - MURATA MANUFACTURING CO.,LTD. | 1 | EA | G | Supplier | C140M |  |  |  |  | 1 |  | TRUE |  |  | MURATA MANUFACTURING CO.,LTD. | N |  |  | 2024-10-29 07:52:01 | 2049-12-31 00:00:00 | CircuitComponentPart | EAHO900158
EAE64001601 | *Q* | 760 |  |  |  |  | Q | EBR32635106 | EAE64001601 | Capacitor,Ceramic,Chip | GRM155R71H103KA 10 nF +-10% 50V X7R -55TO+125C 1005 REEL - - MURATA MANUFACTURING CO.,LTD. | 1 | EA | G | Supplier | C202C |  |  |  |  | 1 |  | TRUE |  |  | MURATA MANUFACTURING CO.,LTD. | N |  |  | 2024-10-29 07:52:01 | 2049-12-31 00:00:00 | CircuitComponentPart | EAHO900158
EAE64001601 | *Q* | 760 |  |  |  |  | Q | EBR32635106 | EAE64001601 | Capacitor,Ceramic,Chip | GRM155R71H103KA 10 nF +-10% 50V X7R -55TO+125C 1005 REEL - - MURATA MANUFACTURING CO.,LTD. | 1 | EA | G | Supplier | C207M |  |  |  |  | 1 |  | TRUE |  |  | MURATA MANUFACTURING CO.,LTD. | N |  |  | 2024-10-29 07:52:01 | 2049-12-31 00:00:00 | CircuitComponentPart | EAHO900158
EAE64001601 | *Q* | 760 |  |  |  |  | Q | EBR32635106 | EAE64001601 | Capacitor,Ceramic,Chip | GRM155R71H103KA 10 nF +-10% 50V X7R -55TO+125C 1005 REEL - - MURATA MANUFACTURING CO.,LTD. | 1 | EA | G | Supplier | C209M |  |  |  |  | 1 |  | TRUE |  |  | MURATA MANUFACTURING CO.,LTD. | N |  |  | 2024-10-29 07:52:01 | 2049-12-31 00:00:00 | CircuitComponentPart | EAHO900158
EAE64001601 | *Q* | 760 |  |  |  |  | Q | EBR32635106 | EAE64001601 | Capacitor,Ceramic,Chip | GRM155R71H103KA 10 nF +-10% 50V X7R -55TO+125C 1005 REEL - - MURATA MANUFACTURING CO.,LTD. | 1 | EA | G | Supplier | C78P |  |  |  |  | 1 |  | TRUE |  |  | MURATA MANUFACTURING CO.,LTD. | N |  |  | 2024-10-29 07:52:01 | 2049-12-31 00:00:00 | CircuitComponentPart | EAHO900158
EAE64001601 | *Q* | 760 |  |  |  |  | Q | EBR32635106 | EAE64001601 | Capacitor,Ceramic,Chip | GRM155R71H103KA 10 nF +-10% 50V X7R -55TO+125C 1005 REEL - - MURATA MANUFACTURING CO.,LTD. | 1 | EA | G | Supplier | C81 |  |  |  |  | 1 |  | TRUE |  |  | MURATA MANUFACTURING CO.,LTD. | N |  |  | 2024-10-29 07:52:01 | 2049-12-31 00:00:00 | CircuitComponentPart | EAHO900158
EAE64001601 | *Q* | 760 |  |  |  |  | Q | EBR32635106 | EAE64001601 | Capacitor,Ceramic,Chip | GRM155R71H103KA 10 nF +-10% 50V X7R -55TO+125C 1005 REEL - - MURATA MANUFACTURING CO.,LTD. | 1 | EA | G | Supplier | C92P |  |  |  |  | 1 |  | TRUE |  |  | MURATA MANUFACTURING CO.,LTD. | N |  |  | 2024-10-29 07:52:01 | 2049-12-31 00:00:00 | CircuitComponentPart | EAHO900158
EAE64001601 | *Q* | 760 |  |  |  |  | Q | EBR32635106 | EAE64001601 | Capacitor,Ceramic,Chip | GRM155R71H103KA 10 nF +-10% 50V X7R -55TO+125C 1005 REEL - - MURATA MANUFACTURING CO.,LTD. | 1 | EA | G | Supplier | C93P |  |  |  |  | 1 |  | TRUE |  |  | MURATA MANUFACTURING CO.,LTD. | N |  |  | 2024-10-29 07:52:01 | 2049-12-31 00:00:00 | CircuitComponentPart | EAHO900158
0CC103BK5BA | *S* | 760 |  |  |  |  | S | EBR32635106 | 0CC103BK5BA | Capacitor,Ceramic,Chip | CS1005X7R103K500NR 10 nF 10% 50V X7R -55TO+125C 1005 TP - - SAMWHA CAPACITOR CO, LTD. | 17 | EA | G | Supplier | C101M,C104P,C124M,C124P,C126M,C127M,C12C,C130M,C132M,C140M,C202C,C207M,C209M,C78P,C81,C92P,C93P |  |  |  |  | 1¦1¦1¦1¦1¦1¦1¦1¦1¦1¦1¦1¦1¦1¦1¦1¦1 | ¦¦¦¦¦¦¦¦¦¦¦¦¦¦¦¦ | TRUE |  |  | MURATA MANUFACTURING CO.,LTD. | N | EAE64001601 |  | 2024-10-29 07:52:01 | 2049-12-31 00:00:00 | CircuitComponentPart | EAHO900158
EAE64202901 | ....4 | 770 |  |  |  |  | B | EBR32635106 | EAE64202901 | Capacitor,AL,Radial | RD2W106M10016PA 10uF 20% 450V 63mA -55TO+105C RD 2000HR 10X16MM 5MM STRAIGHT TP SAMWHA CAPACITOR CO, LTD. | 1 | EA | G | Assembly Pull | C50S |  |  |  |  | 1 |  | TRUE |  |  | SAMWHA CAPACITOR CO, LTD. | N |  |  | 2024-10-29 07:52:01 | 2049-12-31 00:00:00 | CircuitComponentPart | EAHO900158
EAE64202901 | *Q* | 770 |  |  |  |  | Q | EBR32635106 | EAE64202901 | Capacitor,AL,Radial | RD2W106M10016PA 10uF 20% 450V 63mA -55TO+105C RD 2000HR 10X16MM 5MM STRAIGHT TP SAMWHA CAPACITOR CO, LTD. | 1 | EA | G | Assembly Pull | C50S |  |  |  |  | 1 |  | TRUE |  |  | SAMWHA CAPACITOR CO, LTD. | N |  |  | 2024-10-29 07:52:01 | 2049-12-31 00:00:00 | CircuitComponentPart | EAHO900158
EAE64484301 | ....4 | 780 |  |  | 유지선(jiseon.yoo) |  | B | EBR32635106 | EAE64484301 | Capacitor,Ceramic,Chip | GRM155R6YA105KE11D 1 uF +-10% 35V X5R -55TO+85C 1005 REEL - - MURATA MANUFACTURING CO.,LTD. | 6 | EA | G | Supplier | C106M,C110R,C130R,C21M,C90A,C91A |  |  |  |  | 1¦1¦1¦1¦1¦1 | ¦¦¦¦¦ | TRUE |  |  | MURATA MANUFACTURING CO.,LTD. | N |  |  | 2024-10-29 07:52:01 | 2049-12-31 00:00:00 | CircuitComponentPart | EAHO900158
EAE64484301 | *Q* | 780 |  |  | 유지선(jiseon.yoo) |  | Q | EBR32635106 | EAE64484301 | Capacitor,Ceramic,Chip | GRM155R6YA105KE11D 1 uF +-10% 35V X5R -55TO+85C 1005 REEL - - MURATA MANUFACTURING CO.,LTD. | 1 | EA | G | Supplier | C106M |  |  |  |  | 1 |  | TRUE |  |  | MURATA MANUFACTURING CO.,LTD. | N |  |  | 2024-10-29 07:52:01 | 2049-12-31 00:00:00 | CircuitComponentPart | EAHO900158
EAE64484301 | *Q* | 780 |  |  | 유지선(jiseon.yoo) |  | Q | EBR32635106 | EAE64484301 | Capacitor,Ceramic,Chip | GRM155R6YA105KE11D 1 uF +-10% 35V X5R -55TO+85C 1005 REEL - - MURATA MANUFACTURING CO.,LTD. | 1 | EA | G | Supplier | C110R |  |  |  |  | 1 |  | TRUE |  |  | MURATA MANUFACTURING CO.,LTD. | N |  |  | 2024-10-29 07:52:01 | 2049-12-31 00:00:00 | CircuitComponentPart | EAHO900158
EAE64484301 | *Q* | 780 |  |  | 유지선(jiseon.yoo) |  | Q | EBR32635106 | EAE64484301 | Capacitor,Ceramic,Chip | GRM155R6YA105KE11D 1 uF +-10% 35V X5R -55TO+85C 1005 REEL - - MURATA MANUFACTURING CO.,LTD. | 1 | EA | G | Supplier | C130R |  |  |  |  | 1 |  | TRUE |  |  | MURATA MANUFACTURING CO.,LTD. | N |  |  | 2024-10-29 07:52:01 | 2049-12-31 00:00:00 | CircuitComponentPart | EAHO900158
EAE64484301 | *Q* | 780 |  |  | 유지선(jiseon.yoo) |  | Q | EBR32635106 | EAE64484301 | Capacitor,Ceramic,Chip | GRM155R6YA105KE11D 1 uF +-10% 35V X5R -55TO+85C 1005 REEL - - MURATA MANUFACTURING CO.,LTD. | 1 | EA | G | Supplier | C21M |  |  |  |  | 1 |  | TRUE |  |  | MURATA MANUFACTURING CO.,LTD. | N |  |  | 2024-10-29 07:52:01 | 2049-12-31 00:00:00 | CircuitComponentPart | EAHO900158
EAE64484301 | *Q* | 780 |  |  | 유지선(jiseon.yoo) |  | Q | EBR32635106 | EAE64484301 | Capacitor,Ceramic,Chip | GRM155R6YA105KE11D 1 uF +-10% 35V X5R -55TO+85C 1005 REEL - - MURATA MANUFACTURING CO.,LTD. | 1 | EA | G | Supplier | C90A |  |  |  |  | 1 |  | TRUE |  |  | MURATA MANUFACTURING CO.,LTD. | N |  |  | 2024-10-29 07:52:01 | 2049-12-31 00:00:00 | CircuitComponentPart | EAHO900158
EAE64484301 | *Q* | 780 |  |  | 유지선(jiseon.yoo) |  | Q | EBR32635106 | EAE64484301 | Capacitor,Ceramic,Chip | GRM155R6YA105KE11D 1 uF +-10% 35V X5R -55TO+85C 1005 REEL - - MURATA MANUFACTURING CO.,LTD. | 1 | EA | G | Supplier | C91A |  |  |  |  | 1 |  | TRUE |  |  | MURATA MANUFACTURING CO.,LTD. | N |  |  | 2024-10-29 07:52:01 | 2049-12-31 00:00:00 | CircuitComponentPart | EAHO900158
EAE64502601 | ....4 | 790 |  |  |  |  | B | EBR32635106 | EAE64502601 | Capacitor,Ceramic,Chip | GRM21BR71E225KE11 2.2 uF -10TO+10% 25V X7R -55TO+125C 2012 R/TP - - MURATA MANUFACTURING CO.,LTD. | 2 | EA | G | Supplier | C11S,C13S |  |  |  |  | 1¦1 | ¦ | TRUE |  |  | MURATA MANUFACTURING CO.,LTD. | N |  |  | 2024-10-29 07:52:01 | 2049-12-31 00:00:00 | CircuitComponentPart | EAHO900158
EAE64502601 | *Q* | 790 |  |  |  |  | Q | EBR32635106 | EAE64502601 | Capacitor,Ceramic,Chip | GRM21BR71E225KE11 2.2 uF -10TO+10% 25V X7R -55TO+125C 2012 R/TP - - MURATA MANUFACTURING CO.,LTD. | 1 | EA | G | Supplier | C11S |  |  |  |  | 1 |  | TRUE |  |  | MURATA MANUFACTURING CO.,LTD. | N |  |  | 2024-10-29 07:52:01 | 2049-12-31 00:00:00 | CircuitComponentPart | EAHO900158
EAE64502601 | *Q* | 790 |  |  |  |  | Q | EBR32635106 | EAE64502601 | Capacitor,Ceramic,Chip | GRM21BR71E225KE11 2.2 uF -10TO+10% 25V X7R -55TO+125C 2012 R/TP - - MURATA MANUFACTURING CO.,LTD. | 1 | EA | G | Supplier | C13S |  |  |  |  | 1 |  | TRUE |  |  | MURATA MANUFACTURING CO.,LTD. | N |  |  | 2024-10-29 07:52:01 | 2049-12-31 00:00:00 | CircuitComponentPart | EAHO900158
EAE64708301 | ....4 | 800 |  |  |  |  | B | EBR32635106 | EAE64708301 | Capacitor,AL,Radial | RD1H107M0811MPG 100uF 20% 50V 218mA -55TO+105C RD 1000HR 8X11.5MM 5MM STRAIGHT TP SAMWHA CAPACITOR CO, LTD. | 1 | EA | G | Assembly Pull | C37S |  |  |  |  | 1 |  | TRUE |  |  | SAMWHA CAPACITOR CO, LTD. | N |  |  | 2024-10-29 07:52:01 | 2049-12-31 00:00:00 | CircuitComponentPart | EAHO900158
EAE64708301 | *Q* | 800 |  |  |  |  | Q | EBR32635106 | EAE64708301 | Capacitor,AL,Radial | RD1H107M0811MPG 100uF 20% 50V 218mA -55TO+105C RD 1000HR 8X11.5MM 5MM STRAIGHT TP SAMWHA CAPACITOR CO, LTD. | 1 | EA | G | Assembly Pull | C37S |  |  |  |  | 1 |  | TRUE |  |  | SAMWHA CAPACITOR CO, LTD. | N |  |  | 2024-10-29 07:52:01 | 2049-12-31 00:00:00 | CircuitComponentPart | EAHO900158
EAE65253701 | ....4 | 810 |  |  | TOAN THE QUY NGUYEN(toan03.nguyen) |  | B | EBR32635106 | EAE65253701 | Capacitor,Film,Box | 1BH439D1200-07 (fengming/BM) 0.39uF 5% 1200V PP -40TO+105C IND 36.0x25.0x18.0mm 30.5mm DIP - - - - - SEO BONG (TIAN JIN) ELECTRONICS CO.,LTD | 2 | EA | G | Supplier | C202R,C203R |  |  |  |  | 1¦1 | ¦ | TRUE |  |  | SEO BONG (TIAN JIN) ELECTRONICS CO.,LTD | N |  |  | 2024-10-29 07:52:01 | 2049-12-31 00:00:00 | CircuitComponentPart | EAHO900158
EAE65253701 | *Q* | 810 |  |  | TOAN THE QUY NGUYEN(toan03.nguyen) |  | Q | EBR32635106 | EAE65253701 | Capacitor,Film,Box | 1BH439D1200-07 (fengming/BM) 0.39uF 5% 1200V PP -40TO+105C IND 36.0x25.0x18.0mm 30.5mm DIP - - - - - SEO BONG (TIAN JIN) ELECTRONICS CO.,LTD | 1 | EA | G | Supplier | C202R |  |  |  |  | 1 |  | TRUE |  |  | SEO BONG (TIAN JIN) ELECTRONICS CO.,LTD | N |  |  | 2024-10-29 07:52:01 | 2049-12-31 00:00:00 | CircuitComponentPart | EAHO900158
EAE65253701 | *Q* | 810 |  |  | TOAN THE QUY NGUYEN(toan03.nguyen) |  | Q | EBR32635106 | EAE65253701 | Capacitor,Film,Box | 1BH439D1200-07 (fengming/BM) 0.39uF 5% 1200V PP -40TO+105C IND 36.0x25.0x18.0mm 30.5mm DIP - - - - - SEO BONG (TIAN JIN) ELECTRONICS CO.,LTD | 1 | EA | G | Supplier | C203R |  |  |  |  | 1 |  | TRUE |  |  | SEO BONG (TIAN JIN) ELECTRONICS CO.,LTD | N |  |  | 2024-10-29 07:52:01 | 2049-12-31 00:00:00 | CircuitComponentPart | EAHO900158
EAE65253801 | ....4 | 820 |  |  | TOAN THE QUY NGUYEN(toan03.nguyen) |  | B | EBR32635106 | EAE65253801 | Capacitor,Film,Box | 1BH560D500-02 (fengming/BM) 6uF 5% 500V PP -40TO+85C IND 36.0x31.5x24.0mm 31.0mm DIP - - - - - SEO BONG (TIAN JIN) ELECTRONICS CO.,LTD | 2 | EA | G | Supplier | C101R_1,C201R_1 |  |  |  |  | 1¦1 | ¦ | TRUE |  |  | SEO BONG (TIAN JIN) ELECTRONICS CO.,LTD | N |  |  | 2024-10-29 07:52:01 | 2049-12-31 00:00:00 | CircuitComponentPart | EAHO900158
EAE65253801 | *Q* | 820 |  |  | TOAN THE QUY NGUYEN(toan03.nguyen) |  | Q | EBR32635106 | EAE65253801 | Capacitor,Film,Box | 1BH560D500-02 (fengming/BM) 6uF 5% 500V PP -40TO+85C IND 36.0x31.5x24.0mm 31.0mm DIP - - - - - SEO BONG (TIAN JIN) ELECTRONICS CO.,LTD | 1 | EA | G | Supplier | C101R_1 |  |  |  |  | 1 |  | TRUE |  |  | SEO BONG (TIAN JIN) ELECTRONICS CO.,LTD | N |  |  | 2024-10-29 07:52:01 | 2049-12-31 00:00:00 | CircuitComponentPart | EAHO900158
EAE65253801 | *Q* | 820 |  |  | TOAN THE QUY NGUYEN(toan03.nguyen) |  | Q | EBR32635106 | EAE65253801 | Capacitor,Film,Box | 1BH560D500-02 (fengming/BM) 6uF 5% 500V PP -40TO+85C IND 36.0x31.5x24.0mm 31.0mm DIP - - - - - SEO BONG (TIAN JIN) ELECTRONICS CO.,LTD | 1 | EA | G | Supplier | C201R_1 |  |  |  |  | 1 |  | TRUE |  |  | SEO BONG (TIAN JIN) ELECTRONICS CO.,LTD | N |  |  | 2024-10-29 07:52:01 | 2049-12-31 00:00:00 | CircuitComponentPart | EAHO900158
EAE66061601 | ....4 | 830 |  |  |  |  | B | EBR32635106 | EAE66061601 | Capacitor,AL,Radial | RD2H336M18020PA .000033F ±20% 500V 188mA -25TO+105C RD 2000HR 18x20MM 7.5MM STRAIGHT TP SAMWHA ELECTRIC Co., LTD | 1 | EA | G | Supplier | C01S |  |  |  |  | 1 |  | TRUE |  |  | SAMWHA ELECTRIC Co., LTD | N |  |  | 2024-10-29 07:52:01 | 2049-12-31 00:00:00 | CircuitComponentPart | EAHO900158
EAE66061601 | *Q* | 830 |  |  |  |  | Q | EBR32635106 | EAE66061601 | Capacitor,AL,Radial | RD2H336M18020PA .000033F ±20% 500V 188mA -25TO+105C RD 2000HR 18x20MM 7.5MM STRAIGHT TP SAMWHA ELECTRIC Co., LTD | 1 | EA | G | Supplier | C01S |  |  |  |  | 1 |  | TRUE |  |  | SAMWHA ELECTRIC Co., LTD | N |  |  | 2024-10-29 07:52:01 | 2049-12-31 00:00:00 | CircuitComponentPart | EAHO900158
EAE66255805 | ....4 | 840 |  |  | 유지선(jiseon.yoo) |  | B | EBR32635106 | EAE66255805 | Capacitor,AL,Radial | MF035M471G16T293P50R 470uF 10% 35V 1.21A -40TO+105C MF 5000HR 10X16MM 5MM STRAIGHT TP SUSCON ELECTRONIC（SHANGHAI）CO.,LTD | 1 | EA | D | Supplier | C17S |  |  |  |  | 1 |  | TRUE |  |  | SUSCON ELECTRONIC（SHANGHAI）CO.,LTD | N |  |  | 2024-10-29 07:52:01 | 2049-12-31 00:00:00 | CircuitComponentPart | EAHO900158
EAE66255805 | *Q* | 840 |  |  | 유지선(jiseon.yoo) |  | Q | EBR32635106 | EAE66255805 | Capacitor,AL,Radial | MF035M471G16T293P50R 470uF 10% 35V 1.21A -40TO+105C MF 5000HR 10X16MM 5MM STRAIGHT TP SUSCON ELECTRONIC（SHANGHAI）CO.,LTD | 1 | EA | D | Supplier | C17S |  |  |  |  | 1 |  | TRUE |  |  | SUSCON ELECTRONIC（SHANGHAI）CO.,LTD | N |  |  | 2024-10-29 07:52:01 | 2049-12-31 00:00:00 | CircuitComponentPart | EAHO900158
EAE66272902 | ....4 | 850 |  |  |  |  | B | EBR32635106 | EAE66272902 | Capacitor,Film,Box | BM 1BH424D2000-01 0.24uF 5% 2KV MPP -40TO+105C IND 36.0x30.0x22.0 30.5mm DIP - - - - - SEO BONG (TIAN JIN) ELECTRONICS CO.,LTD | 2 | EA | G | Supplier | C82R,C83R |  |  |  |  | 1¦1 | ¦ | TRUE |  |  | SEO BONG (TIAN JIN) ELECTRONICS CO.,LTD | N |  |  | 2024-10-29 07:52:01 | 2049-12-31 00:00:00 | CircuitComponentPart | EAHO900158
EAE66272902 | *Q* | 850 |  |  |  |  | Q | EBR32635106 | EAE66272902 | Capacitor,Film,Box | BM 1BH424D2000-01 0.24uF 5% 2KV MPP -40TO+105C IND 36.0x30.0x22.0 30.5mm DIP - - - - - SEO BONG (TIAN JIN) ELECTRONICS CO.,LTD | 1 | EA | G | Supplier | C82R |  |  |  |  | 1 |  | TRUE |  |  | SEO BONG (TIAN JIN) ELECTRONICS CO.,LTD | N |  |  | 2024-10-29 07:52:01 | 2049-12-31 00:00:00 | CircuitComponentPart | EAHO900158
EAE66272902 | *Q* | 850 |  |  |  |  | Q | EBR32635106 | EAE66272902 | Capacitor,Film,Box | BM 1BH424D2000-01 0.24uF 5% 2KV MPP -40TO+105C IND 36.0x30.0x22.0 30.5mm DIP - - - - - SEO BONG (TIAN JIN) ELECTRONICS CO.,LTD | 1 | EA | G | Supplier | C83R |  |  |  |  | 1 |  | TRUE |  |  | SEO BONG (TIAN JIN) ELECTRONICS CO.,LTD | N |  |  | 2024-10-29 07:52:01 | 2049-12-31 00:00:00 | CircuitComponentPart | EAHO900158
EAG34656001 | ....4 | 860 |  |  |  |  | B | EBR32635106 | EAG34656001 | Connector,Wafer | SMW200-H04G. 4P 2.00MM 1R STRAIGHT SMD R/TP NATURAL - YEONHO ELECTRONICS CO., LTD | 1 | EA | G | Supplier | CN3 |  |  |  |  | 1 |  | TRUE |  |  | YEONHO ELECTRONICS CO., LTD | N |  |  | 2024-10-29 07:52:01 | 2049-12-31 00:00:00 | CircuitComponentPart | EAHO900158
EAG34656001 | *Q* | 860 |  |  |  |  | Q | EBR32635106 | EAG34656001 | Connector,Wafer | SMW200-H04G. 4P 2.00MM 1R STRAIGHT SMD R/TP NATURAL - YEONHO ELECTRONICS CO., LTD | 1 | EA | G | Supplier | CN3 |  |  |  |  | 1 |  | TRUE |  |  | YEONHO ELECTRONICS CO., LTD | N |  |  | 2024-10-29 07:52:01 | 2049-12-31 00:00:00 | CircuitComponentPart | EAHO900158
EAG41647505 | ....4 | 870 |  |  |  |  | B | EBR32635106 | EAG41647505 | Connector,Wafer | SMW200-H12G 12P 2.00MM 1R STRAIGHT SMD R/TP IVORY Halogen Free YEONHO ELECTRONICS CO., LTD | 1 | EA | G | Supplier | CN4 |  |  |  |  | 1 |  | TRUE |  |  | YEONHO ELECTRONICS CO., LTD | N |  |  | 2024-10-29 07:52:01 | 2049-12-31 00:00:00 | CircuitComponentPart | EAHO900158
EAG41647505 | *Q* | 870 |  |  |  |  | Q | EBR32635106 | EAG41647505 | Connector,Wafer | SMW200-H12G 12P 2.00MM 1R STRAIGHT SMD R/TP IVORY Halogen Free YEONHO ELECTRONICS CO., LTD | 1 | EA | G | Supplier | CN4 |  |  |  |  | 1 |  | TRUE |  |  | YEONHO ELECTRONICS CO., LTD | N |  |  | 2024-10-29 07:52:01 | 2049-12-31 00:00:00 | CircuitComponentPart | EAHO900158
EAG62831901 | ....4 | 880 |  |  |  |  | B | EBR32635106 | EAG62831901 | Connector,Wafer | SMW200-H06G 6P 2.0MM 1R STRAIGHT SMD T/REEL WHITE - YEONHO ELECTRONICS CO.,LTD | 1 | EA | G | Supplier | CN2 |  |  |  |  | 1 |  | TRUE |  |  | YEONHO ELECTRONICS CO.,LTD | Y |  |  | 2024-10-29 07:52:01 | 2049-12-31 00:00:00 | CircuitComponentPart | EAHO900158
EAG62831901 | *Q* | 880 |  |  |  |  | Q | EBR32635106 | EAG62831901 | Connector,Wafer | SMW200-H06G 6P 2.0MM 1R STRAIGHT SMD T/REEL WHITE - YEONHO ELECTRONICS CO.,LTD | 1 | EA | G | Supplier | CN2 |  |  |  |  | 1 |  | TRUE |  |  | YEONHO ELECTRONICS CO.,LTD | Y |  |  | 2024-10-29 07:52:01 | 2049-12-31 00:00:00 | CircuitComponentPart | EAHO900158
EAG63514501 | ....4 | 890 |  |  |  |  | B | EBR32635106 | EAG63514501 | Connector,Wafer | SMW200-H02G 2P 2.00MM 1R STRAIGHT SMD R/TP NATURAL - YEONHO ELECTRONICS CO., LTD | 2 | EA | G | Supplier | CN7,CN8 |  |  |  |  | 1¦1 | ¦ | TRUE |  |  | YEONHO ELECTRONICS CO., LTD | Y |  |  | 2024-10-29 07:52:01 | 2049-12-31 00:00:00 | CircuitComponentPart | EAHO900158
EAG63514501 | *Q* | 890 |  |  |  |  | Q | EBR32635106 | EAG63514501 | Connector,Wafer | SMW200-H02G 2P 2.00MM 1R STRAIGHT SMD R/TP NATURAL - YEONHO ELECTRONICS CO., LTD | 1 | EA | G | Supplier | CN7 |  |  |  |  | 1 |  | TRUE |  |  | YEONHO ELECTRONICS CO., LTD | Y |  |  | 2024-10-29 07:52:01 | 2049-12-31 00:00:00 | CircuitComponentPart | EAHO900158
EAG63514501 | *Q* | 890 |  |  |  |  | Q | EBR32635106 | EAG63514501 | Connector,Wafer | SMW200-H02G 2P 2.00MM 1R STRAIGHT SMD R/TP NATURAL - YEONHO ELECTRONICS CO., LTD | 1 | EA | G | Supplier | CN8 |  |  |  |  | 1 |  | TRUE |  |  | YEONHO ELECTRONICS CO., LTD | Y |  |  | 2024-10-29 07:52:01 | 2049-12-31 00:00:00 | CircuitComponentPart | EAHO900158
EAG64172601 | ....4 | 900 | 1.0 |  |  |  | B | EBR32635106 | EAG64172601 | Connector,Terminal | 1217136-1 2P 250 TAB STRAIGHT DIP DIP Tin Grade C64750 TYCO ELECTRONICS AMP KOREA LTD. | 2 | EA | G | Supplier | CN_AC_L,CN_AC_N |  |  |  |  | 1¦1 | ¦ | TRUE |  |  | TYCO ELECTRONICS AMP KOREA LTD. | N |  |  | 2024-10-29 07:52:01 | 2049-12-31 00:00:00 | CircuitComponentPart | EAHO900158
EAG64172601 | *Q* | 900 | 1.0 |  |  |  | Q | EBR32635106 | EAG64172601 | Connector,Terminal | 1217136-1 2P 250 TAB STRAIGHT DIP DIP Tin Grade C64750 TYCO ELECTRONICS AMP KOREA LTD. | 1 | EA | G | Supplier | CN_AC_L |  |  |  |  | 1 |  | TRUE |  |  | TYCO ELECTRONICS AMP KOREA LTD. | N |  |  | 2024-10-29 07:52:01 | 2049-12-31 00:00:00 | CircuitComponentPart | EAHO900158
EAG64172601 | *Q* | 900 | 1.0 |  |  |  | Q | EBR32635106 | EAG64172601 | Connector,Terminal | 1217136-1 2P 250 TAB STRAIGHT DIP DIP Tin Grade C64750 TYCO ELECTRONICS AMP KOREA LTD. | 1 | EA | G | Supplier | CN_AC_N |  |  |  |  | 1 |  | TRUE |  |  | TYCO ELECTRONICS AMP KOREA LTD. | N |  |  | 2024-10-29 07:52:01 | 2049-12-31 00:00:00 | CircuitComponentPart | EAHO900158
EAH32035301 | ....4 | 920 |  |  |  |  | B | EBR32635106 | EAH32035301 | Diode,Rectifier | US1D - 200V 1V 5UA 30A 50NSEC SMA R/TP 2P 1 DIODES TAIWAN INC | 8 | EA | D | Assembly Pull | D101C,D201C,D90R,D91R,D92R,D93R,D94R,D95R |  |  |  |  | 1¦1¦1¦1¦1¦1¦1¦1 | ¦¦¦¦¦¦¦ | TRUE |  |  | DIODES TAIWAN INC | N |  |  | 2024-10-29 07:52:01 | 2049-12-31 00:00:00 | CircuitComponentPart | EAHO900158
EAH32035301 | *Q* | 920 |  |  |  |  | Q | EBR32635106 | EAH32035301 | Diode,Rectifier | US1D - 200V 1V 5UA 30A 50NSEC SMA R/TP 2P 1 DIODES TAIWAN INC | 1 | EA | D | Assembly Pull | D101C |  |  |  |  | 1 |  | TRUE |  |  | DIODES TAIWAN INC | N |  |  | 2024-10-29 07:52:01 | 2049-12-31 00:00:00 | CircuitComponentPart | EAHO900158
EAH32035301 | *Q* | 920 |  |  |  |  | Q | EBR32635106 | EAH32035301 | Diode,Rectifier | US1D - 200V 1V 5UA 30A 50NSEC SMA R/TP 2P 1 DIODES TAIWAN INC | 1 | EA | D | Assembly Pull | D201C |  |  |  |  | 1 |  | TRUE |  |  | DIODES TAIWAN INC | N |  |  | 2024-10-29 07:52:01 | 2049-12-31 00:00:00 | CircuitComponentPart | EAHO900158
EAH32035301 | *Q* | 920 |  |  |  |  | Q | EBR32635106 | EAH32035301 | Diode,Rectifier | US1D - 200V 1V 5UA 30A 50NSEC SMA R/TP 2P 1 DIODES TAIWAN INC | 1 | EA | D | Assembly Pull | D90R |  |  |  |  | 1 |  | TRUE |  |  | DIODES TAIWAN INC | N |  |  | 2024-10-29 07:52:01 | 2049-12-31 00:00:00 | CircuitComponentPart | EAHO900158
EAH32035301 | *Q* | 920 |  |  |  |  | Q | EBR32635106 | EAH32035301 | Diode,Rectifier | US1D - 200V 1V 5UA 30A 50NSEC SMA R/TP 2P 1 DIODES TAIWAN INC | 1 | EA | D | Assembly Pull | D91R |  |  |  |  | 1 |  | TRUE |  |  | DIODES TAIWAN INC | N |  |  | 2024-10-29 07:52:01 | 2049-12-31 00:00:00 | CircuitComponentPart | EAHO900158
EAH32035301 | *Q* | 920 |  |  |  |  | Q | EBR32635106 | EAH32035301 | Diode,Rectifier | US1D - 200V 1V 5UA 30A 50NSEC SMA R/TP 2P 1 DIODES TAIWAN INC | 1 | EA | D | Assembly Pull | D92R |  |  |  |  | 1 |  | TRUE |  |  | DIODES TAIWAN INC | N |  |  | 2024-10-29 07:52:01 | 2049-12-31 00:00:00 | CircuitComponentPart | EAHO900158
EAH32035301 | *Q* | 920 |  |  |  |  | Q | EBR32635106 | EAH32035301 | Diode,Rectifier | US1D - 200V 1V 5UA 30A 50NSEC SMA R/TP 2P 1 DIODES TAIWAN INC | 1 | EA | D | Assembly Pull | D93R |  |  |  |  | 1 |  | TRUE |  |  | DIODES TAIWAN INC | N |  |  | 2024-10-29 07:52:01 | 2049-12-31 00:00:00 | CircuitComponentPart | EAHO900158
EAH32035301 | *Q* | 920 |  |  |  |  | Q | EBR32635106 | EAH32035301 | Diode,Rectifier | US1D - 200V 1V 5UA 30A 50NSEC SMA R/TP 2P 1 DIODES TAIWAN INC | 1 | EA | D | Assembly Pull | D94R |  |  |  |  | 1 |  | TRUE |  |  | DIODES TAIWAN INC | N |  |  | 2024-10-29 07:52:01 | 2049-12-31 00:00:00 | CircuitComponentPart | EAHO900158
EAH32035301 | *Q* | 920 |  |  |  |  | Q | EBR32635106 | EAH32035301 | Diode,Rectifier | US1D - 200V 1V 5UA 30A 50NSEC SMA R/TP 2P 1 DIODES TAIWAN INC | 1 | EA | D | Assembly Pull | D95R |  |  |  |  | 1 |  | TRUE |  |  | DIODES TAIWAN INC | N |  |  | 2024-10-29 07:52:01 | 2049-12-31 00:00:00 | CircuitComponentPart | EAHO900158
EAH34081601 | ....4 | 930 |  |  |  |  | B | EBR32635106 | EAH34081601 | Diode,Schottky | USFB13A 470mV 30V 1A 20USEC 30pF 667mW SMD R/TP 2P 1 KEC CORP. | 2 | EA | G | Assembly Pull | D01P,D02P |  |  |  |  | 1¦1 | ¦ | TRUE |  |  | KEC CORP. | N |  |  | 2024-10-29 07:52:01 | 2049-12-31 00:00:00 | CircuitComponentPart | EAHO900158
EAH34081601 | *Q* | 930 |  |  |  |  | Q | EBR32635106 | EAH34081601 | Diode,Schottky | USFB13A 470mV 30V 1A 20USEC 30pF 667mW SMD R/TP 2P 1 KEC CORP. | 1 | EA | G | Assembly Pull | D01P |  |  |  |  | 1 |  | TRUE |  |  | KEC CORP. | N |  |  | 2024-10-29 07:52:01 | 2049-12-31 00:00:00 | CircuitComponentPart | EAHO900158
EAH34081601 | *Q* | 930 |  |  |  |  | Q | EBR32635106 | EAH34081601 | Diode,Schottky | USFB13A 470mV 30V 1A 20USEC 30pF 667mW SMD R/TP 2P 1 KEC CORP. | 1 | EA | G | Assembly Pull | D02P |  |  |  |  | 1 |  | TRUE |  |  | KEC CORP. | N |  |  | 2024-10-29 07:52:01 | 2049-12-31 00:00:00 | CircuitComponentPart | EAHO900158
EAH36664401 | ....4 | 940 |  |  |  |  | B | EBR32635106 | EAH36664401 | Diode,Zener | KDZ20V (dup) 20V 18.8TO21.2V 25OHM 200mW USC R/TP 2P 1 KEC CORP. | 6 | EA | G | Assembly Pull | D101R,D105R,D108R,D112R,D201R,D206R |  |  |  |  | 1¦1¦1¦1¦1¦1 | ¦¦¦¦¦ | TRUE |  |  | KEC CORP. | N |  |  | 2024-10-29 07:52:01 | 2049-12-31 00:00:00 | CircuitComponentPart | EAHO900158
EAH36664401 | *Q* | 940 |  |  |  |  | Q | EBR32635106 | EAH36664401 | Diode,Zener | KDZ20V (dup) 20V 18.8TO21.2V 25OHM 200mW USC R/TP 2P 1 KEC CORP. | 1 | EA | G | Assembly Pull | D101R |  |  |  |  | 1 |  | TRUE |  |  | KEC CORP. | N |  |  | 2024-10-29 07:52:01 | 2049-12-31 00:00:00 | CircuitComponentPart | EAHO900158
EAH36664401 | *Q* | 940 |  |  |  |  | Q | EBR32635106 | EAH36664401 | Diode,Zener | KDZ20V (dup) 20V 18.8TO21.2V 25OHM 200mW USC R/TP 2P 1 KEC CORP. | 1 | EA | G | Assembly Pull | D105R |  |  |  |  | 1 |  | TRUE |  |  | KEC CORP. | N |  |  | 2024-10-29 07:52:01 | 2049-12-31 00:00:00 | CircuitComponentPart | EAHO900158
EAH36664401 | *Q* | 940 |  |  |  |  | Q | EBR32635106 | EAH36664401 | Diode,Zener | KDZ20V (dup) 20V 18.8TO21.2V 25OHM 200mW USC R/TP 2P 1 KEC CORP. | 1 | EA | G | Assembly Pull | D108R |  |  |  |  | 1 |  | TRUE |  |  | KEC CORP. | N |  |  | 2024-10-29 07:52:01 | 2049-12-31 00:00:00 | CircuitComponentPart | EAHO900158
EAH36664401 | *Q* | 940 |  |  |  |  | Q | EBR32635106 | EAH36664401 | Diode,Zener | KDZ20V (dup) 20V 18.8TO21.2V 25OHM 200mW USC R/TP 2P 1 KEC CORP. | 1 | EA | G | Assembly Pull | D112R |  |  |  |  | 1 |  | TRUE |  |  | KEC CORP. | N |  |  | 2024-10-29 07:52:01 | 2049-12-31 00:00:00 | CircuitComponentPart | EAHO900158
EAH36664401 | *Q* | 940 |  |  |  |  | Q | EBR32635106 | EAH36664401 | Diode,Zener | KDZ20V (dup) 20V 18.8TO21.2V 25OHM 200mW USC R/TP 2P 1 KEC CORP. | 1 | EA | G | Assembly Pull | D201R |  |  |  |  | 1 |  | TRUE |  |  | KEC CORP. | N |  |  | 2024-10-29 07:52:01 | 2049-12-31 00:00:00 | CircuitComponentPart | EAHO900158
EAH36664401 | *Q* | 940 |  |  |  |  | Q | EBR32635106 | EAH36664401 | Diode,Zener | KDZ20V (dup) 20V 18.8TO21.2V 25OHM 200mW USC R/TP 2P 1 KEC CORP. | 1 | EA | G | Assembly Pull | D206R |  |  |  |  | 1 |  | TRUE |  |  | KEC CORP. | N |  |  | 2024-10-29 07:52:01 | 2049-12-31 00:00:00 | CircuitComponentPart | EAHO900158
EAH61515501 | ....4 | 950 |  | l5Gms5ndsv0LFFw0KaUm8i | 손호진(hojin.son) |  | B | EBR32635106 | EAH61515501 | Diode,Switching | 1SS355VM 1.2V 80V 225mA - 4NSEC 100mW UMD2 T/REEL 2P 1 ROHM. | 18 | EA | G | Assembly Pull | D01V,D101M,D102R,D103M,D104R,D106M,D106R,D107R,D109R,D111R,D11P,D12P,D21P,D22P,D23P,D24P,D31P,D32P |  |  |  | CVZ.ECTA | 1¦1¦1¦1¦1¦1¦1¦1¦1¦1¦1¦1¦1¦1¦1¦1¦1¦1 | ¦¦¦¦¦¦¦¦¦¦¦¦¦¦¦¦¦ | TRUE |  |  | ROHM. | Y |  |  | 2024-10-29 07:52:01 | 2049-12-31 00:00:00 | CircuitComponentPart | EAHO900158
EAH61515501 | *Q* | 950 |  | l5Gms5ndsv0LFFw0KaUm8i | 손호진(hojin.son) |  | Q | EBR32635106 | EAH61515501 | Diode,Switching | 1SS355VM 1.2V 80V 225mA - 4NSEC 100mW UMD2 T/REEL 2P 1 ROHM. | 1 | EA | G | Assembly Pull | D01V |  |  |  | CVZ.ECTA | 1 |  | TRUE |  |  | ROHM. | Y |  |  | 2024-10-29 07:52:01 | 2049-12-31 00:00:00 | CircuitComponentPart | EAHO900158
EAH61515501 | *Q* | 950 |  | l5Gms5ndsv0LFFw0KaUm8i | 손호진(hojin.son) |  | Q | EBR32635106 | EAH61515501 | Diode,Switching | 1SS355VM 1.2V 80V 225mA - 4NSEC 100mW UMD2 T/REEL 2P 1 ROHM. | 1 | EA | G | Assembly Pull | D101M |  |  |  | CVZ.ECTA | 1 |  | TRUE |  |  | ROHM. | Y |  |  | 2024-10-29 07:52:01 | 2049-12-31 00:00:00 | CircuitComponentPart | EAHO900158
EAH61515501 | *Q* | 950 |  | l5Gms5ndsv0LFFw0KaUm8i | 손호진(hojin.son) |  | Q | EBR32635106 | EAH61515501 | Diode,Switching | 1SS355VM 1.2V 80V 225mA - 4NSEC 100mW UMD2 T/REEL 2P 1 ROHM. | 1 | EA | G | Assembly Pull | D102R |  |  |  | CVZ.ECTA | 1 |  | TRUE |  |  | ROHM. | Y |  |  | 2024-10-29 07:52:01 | 2049-12-31 00:00:00 | CircuitComponentPart | EAHO900158
EAH61515501 | *Q* | 950 |  | l5Gms5ndsv0LFFw0KaUm8i | 손호진(hojin.son) |  | Q | EBR32635106 | EAH61515501 | Diode,Switching | 1SS355VM 1.2V 80V 225mA - 4NSEC 100mW UMD2 T/REEL 2P 1 ROHM. | 1 | EA | G | Assembly Pull | D103M |  |  |  | CVZ.ECTA | 1 |  | TRUE |  |  | ROHM. | Y |  |  | 2024-10-29 07:52:01 | 2049-12-31 00:00:00 | CircuitComponentPart | EAHO900158
EAH61515501 | *Q* | 950 |  | l5Gms5ndsv0LFFw0KaUm8i | 손호진(hojin.son) |  | Q | EBR32635106 | EAH61515501 | Diode,Switching | 1SS355VM 1.2V 80V 225mA - 4NSEC 100mW UMD2 T/REEL 2P 1 ROHM. | 1 | EA | G | Assembly Pull | D104R |  |  |  | CVZ.ECTA | 1 |  | TRUE |  |  | ROHM. | Y |  |  | 2024-10-29 07:52:01 | 2049-12-31 00:00:00 | CircuitComponentPart | EAHO900158
EAH61515501 | *Q* | 950 |  | l5Gms5ndsv0LFFw0KaUm8i | 손호진(hojin.son) |  | Q | EBR32635106 | EAH61515501 | Diode,Switching | 1SS355VM 1.2V 80V 225mA - 4NSEC 100mW UMD2 T/REEL 2P 1 ROHM. | 1 | EA | G | Assembly Pull | D106M |  |  |  | CVZ.ECTA | 1 |  | TRUE |  |  | ROHM. | Y |  |  | 2024-10-29 07:52:01 | 2049-12-31 00:00:00 | CircuitComponentPart | EAHO900158
EAH61515501 | *Q* | 950 |  | l5Gms5ndsv0LFFw0KaUm8i | 손호진(hojin.son) |  | Q | EBR32635106 | EAH61515501 | Diode,Switching | 1SS355VM 1.2V 80V 225mA - 4NSEC 100mW UMD2 T/REEL 2P 1 ROHM. | 1 | EA | G | Assembly Pull | D106R |  |  |  | CVZ.ECTA | 1 |  | TRUE |  |  | ROHM. | Y |  |  | 2024-10-29 07:52:01 | 2049-12-31 00:00:00 | CircuitComponentPart | EAHO900158
EAH61515501 | *Q* | 950 |  | l5Gms5ndsv0LFFw0KaUm8i | 손호진(hojin.son) |  | Q | EBR32635106 | EAH61515501 | Diode,Switching | 1SS355VM 1.2V 80V 225mA - 4NSEC 100mW UMD2 T/REEL 2P 1 ROHM. | 1 | EA | G | Assembly Pull | D107R |  |  |  | CVZ.ECTA | 1 |  | TRUE |  |  | ROHM. | Y |  |  | 2024-10-29 07:52:01 | 2049-12-31 00:00:00 | CircuitComponentPart | EAHO900158
EAH61515501 | *Q* | 950 |  | l5Gms5ndsv0LFFw0KaUm8i | 손호진(hojin.son) |  | Q | EBR32635106 | EAH61515501 | Diode,Switching | 1SS355VM 1.2V 80V 225mA - 4NSEC 100mW UMD2 T/REEL 2P 1 ROHM. | 1 | EA | G | Assembly Pull | D109R |  |  |  | CVZ.ECTA | 1 |  | TRUE |  |  | ROHM. | Y |  |  | 2024-10-29 07:52:01 | 2049-12-31 00:00:00 | CircuitComponentPart | EAHO900158
EAH61515501 | *Q* | 950 |  | l5Gms5ndsv0LFFw0KaUm8i | 손호진(hojin.son) |  | Q | EBR32635106 | EAH61515501 | Diode,Switching | 1SS355VM 1.2V 80V 225mA - 4NSEC 100mW UMD2 T/REEL 2P 1 ROHM. | 1 | EA | G | Assembly Pull | D111R |  |  |  | CVZ.ECTA | 1 |  | TRUE |  |  | ROHM. | Y |  |  | 2024-10-29 07:52:01 | 2049-12-31 00:00:00 | CircuitComponentPart | EAHO900158
EAH61515501 | *Q* | 950 |  | l5Gms5ndsv0LFFw0KaUm8i | 손호진(hojin.son) |  | Q | EBR32635106 | EAH61515501 | Diode,Switching | 1SS355VM 1.2V 80V 225mA - 4NSEC 100mW UMD2 T/REEL 2P 1 ROHM. | 1 | EA | G | Assembly Pull | D11P |  |  |  | CVZ.ECTA | 1 |  | TRUE |  |  | ROHM. | Y |  |  | 2024-10-29 07:52:01 | 2049-12-31 00:00:00 | CircuitComponentPart | EAHO900158
EAH61515501 | *Q* | 950 |  | l5Gms5ndsv0LFFw0KaUm8i | 손호진(hojin.son) |  | Q | EBR32635106 | EAH61515501 | Diode,Switching | 1SS355VM 1.2V 80V 225mA - 4NSEC 100mW UMD2 T/REEL 2P 1 ROHM. | 1 | EA | G | Assembly Pull | D12P |  |  |  | CVZ.ECTA | 1 |  | TRUE |  |  | ROHM. | Y |  |  | 2024-10-29 07:52:01 | 2049-12-31 00:00:00 | CircuitComponentPart | EAHO900158
EAH61515501 | *Q* | 950 |  | l5Gms5ndsv0LFFw0KaUm8i | 손호진(hojin.son) |  | Q | EBR32635106 | EAH61515501 | Diode,Switching | 1SS355VM 1.2V 80V 225mA - 4NSEC 100mW UMD2 T/REEL 2P 1 ROHM. | 1 | EA | G | Assembly Pull | D21P |  |  |  | CVZ.ECTA | 1 |  | TRUE |  |  | ROHM. | Y |  |  | 2024-10-29 07:52:01 | 2049-12-31 00:00:00 | CircuitComponentPart | EAHO900158
EAH61515501 | *Q* | 950 |  | l5Gms5ndsv0LFFw0KaUm8i | 손호진(hojin.son) |  | Q | EBR32635106 | EAH61515501 | Diode,Switching | 1SS355VM 1.2V 80V 225mA - 4NSEC 100mW UMD2 T/REEL 2P 1 ROHM. | 1 | EA | G | Assembly Pull | D22P |  |  |  | CVZ.ECTA | 1 |  | TRUE |  |  | ROHM. | Y |  |  | 2024-10-29 07:52:01 | 2049-12-31 00:00:00 | CircuitComponentPart | EAHO900158
EAH61515501 | *Q* | 950 |  | l5Gms5ndsv0LFFw0KaUm8i | 손호진(hojin.son) |  | Q | EBR32635106 | EAH61515501 | Diode,Switching | 1SS355VM 1.2V 80V 225mA - 4NSEC 100mW UMD2 T/REEL 2P 1 ROHM. | 1 | EA | G | Assembly Pull | D23P |  |  |  | CVZ.ECTA | 1 |  | TRUE |  |  | ROHM. | Y |  |  | 2024-10-29 07:52:01 | 2049-12-31 00:00:00 | CircuitComponentPart | EAHO900158
EAH61515501 | *Q* | 950 |  | l5Gms5ndsv0LFFw0KaUm8i | 손호진(hojin.son) |  | Q | EBR32635106 | EAH61515501 | Diode,Switching | 1SS355VM 1.2V 80V 225mA - 4NSEC 100mW UMD2 T/REEL 2P 1 ROHM. | 1 | EA | G | Assembly Pull | D24P |  |  |  | CVZ.ECTA | 1 |  | TRUE |  |  | ROHM. | Y |  |  | 2024-10-29 07:52:01 | 2049-12-31 00:00:00 | CircuitComponentPart | EAHO900158
EAH61515501 | *Q* | 950 |  | l5Gms5ndsv0LFFw0KaUm8i | 손호진(hojin.son) |  | Q | EBR32635106 | EAH61515501 | Diode,Switching | 1SS355VM 1.2V 80V 225mA - 4NSEC 100mW UMD2 T/REEL 2P 1 ROHM. | 1 | EA | G | Assembly Pull | D31P |  |  |  | CVZ.ECTA | 1 |  | TRUE |  |  | ROHM. | Y |  |  | 2024-10-29 07:52:01 | 2049-12-31 00:00:00 | CircuitComponentPart | EAHO900158
EAH61515501 | *Q* | 950 |  | l5Gms5ndsv0LFFw0KaUm8i | 손호진(hojin.son) |  | Q | EBR32635106 | EAH61515501 | Diode,Switching | 1SS355VM 1.2V 80V 225mA - 4NSEC 100mW UMD2 T/REEL 2P 1 ROHM. | 1 | EA | G | Assembly Pull | D32P |  |  |  | CVZ.ECTA | 1 |  | TRUE |  |  | ROHM. | Y |  |  | 2024-10-29 07:52:01 | 2049-12-31 00:00:00 | CircuitComponentPart | EAHO900158
EAH64252901 | ....4 | 960 |  |  | TOAN THE QUY NGUYEN(toan03.nguyen) |  | B | EBR32635106 | EAH64252901 | Diode,Bridge | S1NBC80 (1.5A) 800V 1.05V 10UA 60A SMD T/REEL 4P 1 SHINDENGEN ELECTRIC MFG.CO.,LTD. | 1 | EA | G | Supplier | D01S |  |  |  |  | 1 |  | TRUE |  |  | SHINDENGEN ELECTRIC MFG.CO.,LTD. | N |  |  | 2024-10-29 07:52:01 | 2049-12-31 00:00:00 | CircuitComponentPart | EAHO900158
EAH64252901 | *Q* | 960 |  |  | TOAN THE QUY NGUYEN(toan03.nguyen) |  | Q | EBR32635106 | EAH64252901 | Diode,Bridge | S1NBC80 (1.5A) 800V 1.05V 10UA 60A SMD T/REEL 4P 1 SHINDENGEN ELECTRIC MFG.CO.,LTD. | 1 | EA | G | Supplier | D01S |  |  |  |  | 1 |  | TRUE |  |  | SHINDENGEN ELECTRIC MFG.CO.,LTD. | N |  |  | 2024-10-29 07:52:01 | 2049-12-31 00:00:00 | CircuitComponentPart | EAHO900158
EAH64794401 | ....4 | 970 |  |  |  |  | B | EBR32635106 | EAH64794401 | Diode,Rectifier | ED502S - 200V 950mV 1UA 75A 35NSEC TO-252 R/TP 2P 1 PANJIT | 1 | EA | D | Assembly Pull | D06S |  |  |  |  | 1 |  | TRUE |  |  | PANJIT | N |  |  | 2024-10-29 07:52:01 | 2049-12-31 00:00:00 | CircuitComponentPart | EAHO900158
EAH64794401 | *Q* | 970 |  |  |  |  | Q | EBR32635106 | EAH64794401 | Diode,Rectifier | ED502S - 200V 950mV 1UA 75A 35NSEC TO-252 R/TP 2P 1 PANJIT | 1 | EA | D | Assembly Pull | D06S |  |  |  |  | 1 |  | TRUE |  |  | PANJIT | N |  |  | 2024-10-29 07:52:01 | 2049-12-31 00:00:00 | CircuitComponentPart | EAHO900158
EAH65082502 | ....4 | 980 |  | PHAiMxSR-3Co_7w51DDmIM | JIACHENG WANG(jiacheng.wang) |  | B | EBR32635106 | EAH65082502 | Diode,Bridge | GBJ2506_HF 600V 1.05V 10UA 350A SIP ST 4P 4 DIODES INCORPORATED H.K | 2 | EA | D | Assembly Pull | D11R,D21R |  |  |  |  | 1¦1 | ¦ | TRUE |  |  | DIODES INCORPORATED H.K | N |  |  | 2024-10-29 07:52:01 | 2049-12-31 00:00:00 | CircuitComponentPart | EAHO900158
EAH65082502 | *Q* | 980 |  | PHAiMxSR-3Co_7w51DDmIM | JIACHENG WANG(jiacheng.wang) |  | Q | EBR32635106 | EAH65082502 | Diode,Bridge | GBJ2506_HF 600V 1.05V 10UA 350A SIP ST 4P 4 DIODES INCORPORATED H.K | 1 | EA | D | Assembly Pull | D11R |  |  |  |  | 1 |  | TRUE |  |  | DIODES INCORPORATED H.K | N |  |  | 2024-10-29 07:52:01 | 2049-12-31 00:00:00 | CircuitComponentPart | EAHO900158
EAH65082502 | *Q* | 980 |  | PHAiMxSR-3Co_7w51DDmIM | JIACHENG WANG(jiacheng.wang) |  | Q | EBR32635106 | EAH65082502 | Diode,Bridge | GBJ2506_HF 600V 1.05V 10UA 350A SIP ST 4P 4 DIODES INCORPORATED H.K | 1 | EA | D | Assembly Pull | D21R |  |  |  |  | 1 |  | TRUE |  |  | DIODES INCORPORATED H.K | N |  |  | 2024-10-29 07:52:01 | 2049-12-31 00:00:00 | CircuitComponentPart | EAHO900158
EAN65826701 | ....4 | 990 |  |  | 유지선(jiseon.yoo) |  | B | EBR32635106 | EAN65826701 | IC,OP Amplifier | TLV9062 6V 1.6mV 0.0008% 0W 0W 100dB 2 SOIC - 8P - TEXAS INSTRUMENTS INCO. | 2 | EA | D | Assembly Pull | U01A,U02A |  |  |  |  | 1¦1 | ¦ | TRUE |  |  | TEXAS INSTRUMENTS INCO. | N |  |  | 2024-11-20 08:47:32 | 2049-12-31 00:00:00 | CircuitComponentPart | EAHOB00261
EAN65826701 | *Q* | 990 |  |  | 유지선(jiseon.yoo) |  | Q | EBR32635106 | EAN65826701 | IC,OP Amplifier | TLV9062 6V 1.6mV 0.0008% 0W 0W 100dB 2 SOIC - 8P - TEXAS INSTRUMENTS INCO. | 1 | EA | D | Assembly Pull | U01A |  |  |  |  | 1 |  | TRUE |  |  | TEXAS INSTRUMENTS INCO. | N |  |  | 2024-11-20 08:47:32 | 2049-12-31 00:00:00 | CircuitComponentPart | EAHOB00261
EAN65826701 | *Q* | 990 |  |  | 유지선(jiseon.yoo) |  | Q | EBR32635106 | EAN65826701 | IC,OP Amplifier | TLV9062 6V 1.6mV 0.0008% 0W 0W 100dB 2 SOIC - 8P - TEXAS INSTRUMENTS INCO. | 1 | EA | D | Assembly Pull | U02A |  |  |  |  | 1 |  | TRUE |  |  | TEXAS INSTRUMENTS INCO. | N |  |  | 2024-11-20 08:47:32 | 2049-12-31 00:00:00 | CircuitComponentPart | EAHOB00261
EAN63488601 | ....4 | 1000 |  |  |  |  | B | EBR32635106 | EAN63488601 | IC,D/A Converter | BD9E102FJ 7 to 26 V 570HZ 8BIT 0SPS 675mW SOP SMD 8P - ROHM CO.,LTD. | 1 | EA | G | Assembly Pull | U03S |  |  |  |  | 1 |  | TRUE |  |  | ROHM CO.,LTD. | N |  |  | 2024-10-29 07:52:01 | 2049-12-31 00:00:00 | CircuitComponentPart | EAHO900158
EAN63488601 | *Q* | 1000 |  |  |  |  | Q | EBR32635106 | EAN63488601 | IC,D/A Converter | BD9E102FJ 7 to 26 V 570HZ 8BIT 0SPS 675mW SOP SMD 8P - ROHM CO.,LTD. | 1 | EA | G | Assembly Pull | U03S |  |  |  |  | 1 |  | TRUE |  |  | ROHM CO.,LTD. | N |  |  | 2024-10-29 07:52:01 | 2049-12-31 00:00:00 | CircuitComponentPart | EAHO900158
EAN65090201 | ....4 | 1010 |  |  | BoWen Zheng(bowen.zheng) |  | B | EBR32635106 | EAN65090201 | IC,Analog Switch | INN3677C 0TO725 70NSEC 30NSEC 45W inSOP-24D R/TP 24P Non SRS operation POWER INTEGRATIONS INTERNATIONAL LTD | 1 | EA | G | Supplier | U01S |  |  |  |  | 1 |  | TRUE |  |  | POWER INTEGRATIONS INTERNATIONAL LTD | N |  |  | 2024-10-29 07:52:01 | 2049-12-31 00:00:00 | CircuitComponentPart | EAHO900158
EAN65090201 | *Q* | 1010 |  |  | BoWen Zheng(bowen.zheng) |  | Q | EBR32635106 | EAN65090201 | IC,Analog Switch | INN3677C 0TO725 70NSEC 30NSEC 45W inSOP-24D R/TP 24P Non SRS operation POWER INTEGRATIONS INTERNATIONAL LTD | 1 | EA | G | Supplier | U01S |  |  |  |  | 1 |  | TRUE |  |  | POWER INTEGRATIONS INTERNATIONAL LTD | N |  |  | 2024-10-29 07:52:01 | 2049-12-31 00:00:00 | CircuitComponentPart | EAHO900158
EAN66074801 | ....4 | 1020 |  |  |  |  | B | EBR32635106 | EAN66074801 | IC,Microcontrollers | R5F566TEADFP 2.7V To 5.5V 75mA 160MHz 64KBYTE FLASH 512KBYTE LQFP SMD 100P - RENESAS ELECTRONICS CORPORATION | 1 | EA | G | Assembly Pull | U11M |  |  |  |  | 1 |  | TRUE |  |  | RENESAS ELECTRONICS CORPORATION | Y |  |  | 2024-10-29 07:52:01 | 2049-12-31 00:00:00 | CircuitComponentPart | EAHO900158
EAN66074801 | *Q* | 1020 |  |  |  |  | Q | EBR32635106 | EAN66074801 | IC,Microcontrollers | R5F566TEADFP 2.7V To 5.5V 75mA 160MHz 64KBYTE FLASH 512KBYTE LQFP SMD 100P - RENESAS ELECTRONICS CORPORATION | 1 | EA | G | Assembly Pull | U11M |  |  |  |  | 1 |  | TRUE |  |  | RENESAS ELECTRONICS CORPORATION | Y |  |  | 2024-10-29 07:52:01 | 2049-12-31 00:00:00 | CircuitComponentPart | EAHO900158
EAN66353601 | ....4 | 1030 |  |  |  |  | B | EBR32635106 | EAN66353601 | IC,OP Amplifier | NCS2250SN2T1G 1.8V to 5.5V 0.5mV 10 250mW 50mW 62.5 1 R/TP R/TP 5P - ON SEMICONDUCTOR | 8 | EA | D | Assembly Pull | U01P,U02P,U03P,U04P,U04R,U05P,U05R,U06P |  |  |  |  | 1¦1¦1¦1¦1¦1¦1¦1 | ¦¦¦¦¦¦¦ | TRUE |  |  | ON SEMICONDUCTOR | N |  |  | 2024-10-29 07:52:01 | 2049-12-31 00:00:00 | CircuitComponentPart | EAHO900158
EAN66353601 | *Q* | 1030 |  |  |  |  | Q | EBR32635106 | EAN66353601 | IC,OP Amplifier | NCS2250SN2T1G 1.8V to 5.5V 0.5mV 10 250mW 50mW 62.5 1 R/TP R/TP 5P - ON SEMICONDUCTOR | 1 | EA | D | Assembly Pull | U01P |  |  |  |  | 1 |  | TRUE |  |  | ON SEMICONDUCTOR | N |  |  | 2024-10-29 07:52:01 | 2049-12-31 00:00:00 | CircuitComponentPart | EAHO900158
EAN66353601 | *Q* | 1030 |  |  |  |  | Q | EBR32635106 | EAN66353601 | IC,OP Amplifier | NCS2250SN2T1G 1.8V to 5.5V 0.5mV 10 250mW 50mW 62.5 1 R/TP R/TP 5P - ON SEMICONDUCTOR | 1 | EA | D | Assembly Pull | U02P |  |  |  |  | 1 |  | TRUE |  |  | ON SEMICONDUCTOR | N |  |  | 2024-10-29 07:52:01 | 2049-12-31 00:00:00 | CircuitComponentPart | EAHO900158
EAN66353601 | *Q* | 1030 |  |  |  |  | Q | EBR32635106 | EAN66353601 | IC,OP Amplifier | NCS2250SN2T1G 1.8V to 5.5V 0.5mV 10 250mW 50mW 62.5 1 R/TP R/TP 5P - ON SEMICONDUCTOR | 1 | EA | D | Assembly Pull | U03P |  |  |  |  | 1 |  | TRUE |  |  | ON SEMICONDUCTOR | N |  |  | 2024-10-29 07:52:01 | 2049-12-31 00:00:00 | CircuitComponentPart | EAHO900158
EAN66353601 | *Q* | 1030 |  |  |  |  | Q | EBR32635106 | EAN66353601 | IC,OP Amplifier | NCS2250SN2T1G 1.8V to 5.5V 0.5mV 10 250mW 50mW 62.5 1 R/TP R/TP 5P - ON SEMICONDUCTOR | 1 | EA | D | Assembly Pull | U04P |  |  |  |  | 1 |  | TRUE |  |  | ON SEMICONDUCTOR | N |  |  | 2024-10-29 07:52:01 | 2049-12-31 00:00:00 | CircuitComponentPart | EAHO900158
EAN66353601 | *Q* | 1030 |  |  |  |  | Q | EBR32635106 | EAN66353601 | IC,OP Amplifier | NCS2250SN2T1G 1.8V to 5.5V 0.5mV 10 250mW 50mW 62.5 1 R/TP R/TP 5P - ON SEMICONDUCTOR | 1 | EA | D | Assembly Pull | U04R |  |  |  |  | 1 |  | TRUE |  |  | ON SEMICONDUCTOR | N |  |  | 2024-10-29 07:52:01 | 2049-12-31 00:00:00 | CircuitComponentPart | EAHO900158
EAN66353601 | *Q* | 1030 |  |  |  |  | Q | EBR32635106 | EAN66353601 | IC,OP Amplifier | NCS2250SN2T1G 1.8V to 5.5V 0.5mV 10 250mW 50mW 62.5 1 R/TP R/TP 5P - ON SEMICONDUCTOR | 1 | EA | D | Assembly Pull | U05P |  |  |  |  | 1 |  | TRUE |  |  | ON SEMICONDUCTOR | N |  |  | 2024-10-29 07:52:01 | 2049-12-31 00:00:00 | CircuitComponentPart | EAHO900158
EAN66353601 | *Q* | 1030 |  |  |  |  | Q | EBR32635106 | EAN66353601 | IC,OP Amplifier | NCS2250SN2T1G 1.8V to 5.5V 0.5mV 10 250mW 50mW 62.5 1 R/TP R/TP 5P - ON SEMICONDUCTOR | 1 | EA | D | Assembly Pull | U05R |  |  |  |  | 1 |  | TRUE |  |  | ON SEMICONDUCTOR | N |  |  | 2024-10-29 07:52:01 | 2049-12-31 00:00:00 | CircuitComponentPart | EAHO900158
EAN66353601 | *Q* | 1030 |  |  |  |  | Q | EBR32635106 | EAN66353601 | IC,OP Amplifier | NCS2250SN2T1G 1.8V to 5.5V 0.5mV 10 250mW 50mW 62.5 1 R/TP R/TP 5P - ON SEMICONDUCTOR | 1 | EA | D | Assembly Pull | U06P |  |  |  |  | 1 |  | TRUE |  |  | ON SEMICONDUCTOR | N |  |  | 2024-10-29 07:52:01 | 2049-12-31 00:00:00 | CircuitComponentPart | EAHO900158
EAN66358101 | ....4 | 1040 |  |  |  |  | B | EBR32635106 | EAN66358101 | IC,Power Driver | STGAP2D -0.3VTO6.5V -0.3VTO28V 1.16W SO T/REEL 16P - - STMICROELECTRONICS | 3 | EA | G | Assembly Pull | U01R,U02R,U03R |  |  |  |  | 1¦1¦1 | ¦¦ | TRUE |  |  | STMICROELECTRONICS | N |  |  | 2024-10-29 07:52:01 | 2049-12-31 00:00:00 | CircuitComponentPart | EAHO900158
EAN66358101 | *Q* | 1040 |  |  |  |  | Q | EBR32635106 | EAN66358101 | IC,Power Driver | STGAP2D -0.3VTO6.5V -0.3VTO28V 1.16W SO T/REEL 16P - - STMICROELECTRONICS | 1 | EA | G | Assembly Pull | U01R |  |  |  |  | 1 |  | TRUE |  |  | STMICROELECTRONICS | N |  |  | 2024-10-29 07:52:01 | 2049-12-31 00:00:00 | CircuitComponentPart | EAHO900158
EAN66358101 | *Q* | 1040 |  |  |  |  | Q | EBR32635106 | EAN66358101 | IC,Power Driver | STGAP2D -0.3VTO6.5V -0.3VTO28V 1.16W SO T/REEL 16P - - STMICROELECTRONICS | 1 | EA | G | Assembly Pull | U02R |  |  |  |  | 1 |  | TRUE |  |  | STMICROELECTRONICS | N |  |  | 2024-10-29 07:52:01 | 2049-12-31 00:00:00 | CircuitComponentPart | EAHO900158
EAN66358101 | *Q* | 1040 |  |  |  |  | Q | EBR32635106 | EAN66358101 | IC,Power Driver | STGAP2D -0.3VTO6.5V -0.3VTO28V 1.16W SO T/REEL 16P - - STMICROELECTRONICS | 1 | EA | G | Assembly Pull | U03R |  |  |  |  | 1 |  | TRUE |  |  | STMICROELECTRONICS | N |  |  | 2024-10-29 07:52:01 | 2049-12-31 00:00:00 | CircuitComponentPart | EAHO900158
EAP63106004 | ....4 | 1050 |  |  |  |  | B | EBR32635106 | EAP63106004 | Coil,Chip | VLS4012CX-6R8M-1 6.8uH 5V 1A 4.0 x 4.0 x 1.2 mm SMD - TDK CORPORATION | 1 | EA | G | Supplier | L3S |  |  |  |  | 1 |  | TRUE |  |  | TDK CORPORATION | N |  |  | 2024-10-29 07:52:01 | 2049-12-31 00:00:00 | CircuitComponentPart | EAHO900158
EAP63106004 | *Q* | 1050 |  |  |  |  | Q | EBR32635106 | EAP63106004 | Coil,Chip | VLS4012CX-6R8M-1 6.8uH 5V 1A 4.0 x 4.0 x 1.2 mm SMD - TDK CORPORATION | 1 | EA | G | Supplier | L3S |  |  |  |  | 1 |  | TRUE |  |  | TDK CORPORATION | N |  |  | 2024-10-29 07:52:01 | 2049-12-31 00:00:00 | CircuitComponentPart | EAHO900158
EAV65022601 | ....4 | 1060 |  |  |  |  | B | EBR32635106 | EAV65022601 | Photo,Coupler | EL305X 6V 2.5V 600V 60mA 100NA 1 DIP Tape & Reel 5P EVERLIGHT ELECTRONICS CO., LTD. | 1 | EA | G | Assembly Pull | U3 |  |  |  |  | 1 |  | TRUE |  |  | EVERLIGHT ELECTRONICS CO., LTD. | N |  |  | 2024-10-29 07:52:01 | 2049-12-31 00:00:00 | CircuitComponentPart | EAHO900158
EAV65022601 | *Q* | 1060 |  |  |  |  | Q | EBR32635106 | EAV65022601 | Photo,Coupler | EL305X 6V 2.5V 600V 60mA 100NA 1 DIP Tape & Reel 5P EVERLIGHT ELECTRONICS CO., LTD. | 1 | EA | G | Assembly Pull | U3 |  |  |  |  | 1 |  | TRUE |  |  | EVERLIGHT ELECTRONICS CO., LTD. | N |  |  | 2024-10-29 07:52:01 | 2049-12-31 00:00:00 | CircuitComponentPart | EAHO900158
EAV65093201 | ....4 | 1070 |  |  |  |  | B | EBR32635106 | EAV65093201 | Photo,Coupler | LTV-817S-TA-C-TWK 6V 35V 35V 50mA 100NA 200 SMD T/REEL 4P LITE-ON TECHNOLOGY CORP. | 3 | EA | G | Assembly Pull | U04S,U1,U2 |  |  |  |  | 1¦1¦1 | ¦¦ | TRUE |  |  | LITE-ON TECHNOLOGY CORP. | N |  |  | 2024-10-29 07:52:01 | 2049-12-31 00:00:00 | CircuitComponentPart | EAHO900158
EAV65093201 | *Q* | 1070 |  |  |  |  | Q | EBR32635106 | EAV65093201 | Photo,Coupler | LTV-817S-TA-C-TWK 6V 35V 35V 50mA 100NA 200 SMD T/REEL 4P LITE-ON TECHNOLOGY CORP. | 1 | EA | G | Assembly Pull | U04S |  |  |  |  | 1 |  | TRUE |  |  | LITE-ON TECHNOLOGY CORP. | N |  |  | 2024-10-29 07:52:01 | 2049-12-31 00:00:00 | CircuitComponentPart | EAHO900158
EAV65093201 | *Q* | 1070 |  |  |  |  | Q | EBR32635106 | EAV65093201 | Photo,Coupler | LTV-817S-TA-C-TWK 6V 35V 35V 50mA 100NA 200 SMD T/REEL 4P LITE-ON TECHNOLOGY CORP. | 1 | EA | G | Assembly Pull | U1 |  |  |  |  | 1 |  | TRUE |  |  | LITE-ON TECHNOLOGY CORP. | N |  |  | 2024-10-29 07:52:01 | 2049-12-31 00:00:00 | CircuitComponentPart | EAHO900158
EAV65093201 | *Q* | 1070 |  |  |  |  | Q | EBR32635106 | EAV65093201 | Photo,Coupler | LTV-817S-TA-C-TWK 6V 35V 35V 50mA 100NA 200 SMD T/REEL 4P LITE-ON TECHNOLOGY CORP. | 1 | EA | G | Assembly Pull | U2 |  |  |  |  | 1 |  | TRUE |  |  | LITE-ON TECHNOLOGY CORP. | N |  |  | 2024-10-29 07:52:01 | 2049-12-31 00:00:00 | CircuitComponentPart | EAHO900158
EAW63184101 | ....4 | 1080 |  |  |  |  | B | EBR32635106 | EAW63184101 | Resonator,Ceramic | CSTCE10M0G52 10MHZ 0.5 10pF SMD T/REEL 3P MURATA MANUFACTURING CO.,LTD. | 1 | EA | G | Supplier | OSC11M |  |  |  |  | 1 |  | TRUE |  |  | MURATA MANUFACTURING CO.,LTD. | N |  |  | 2024-10-29 07:52:01 | 2049-12-31 00:00:00 | CircuitComponentPart | EAHO900158
EAW63184101 | *Q* | 1080 |  |  |  |  | Q | EBR32635106 | EAW63184101 | Resonator,Ceramic | CSTCE10M0G52 10MHZ 0.5 10pF SMD T/REEL 3P MURATA MANUFACTURING CO.,LTD. | 1 | EA | G | Supplier | OSC11M |  |  |  |  | 1 |  | TRUE |  |  | MURATA MANUFACTURING CO.,LTD. | N |  |  | 2024-10-29 07:52:01 | 2049-12-31 00:00:00 | CircuitComponentPart | EAHO900158
EBB61801402 | ....4 | 1090 |  |  | 진재우(jaewoo.jin) |  | B | EBR32635106 | EBB61801402 | Relay,Contact | 507HT-1AH-F-C K06 AC277V/AC250V DC12V 23A 1A UL/C-UL/VDE 29x12.5x15.7 DIP - SONGCHUAN PRECISION CO.,LTD. | 1 | EA | G | Assembly Pull | RL01V |  |  |  |  | 1 |  | TRUE |  |  | SONGCHUAN PRECISION CO.,LTD. | N |  |  | 2024-10-29 07:52:01 | 2049-12-31 00:00:00 | CircuitComponentPart | EAHO900158
EBB61801402 | *Q* | 1090 |  |  | 진재우(jaewoo.jin) |  | Q | EBR32635106 | EBB61801402 | Relay,Contact | 507HT-1AH-F-C K06 AC277V/AC250V DC12V 23A 1A UL/C-UL/VDE 29x12.5x15.7 DIP - SONGCHUAN PRECISION CO.,LTD. | 1 | EA | G | Assembly Pull | RL01V |  |  |  |  | 1 |  | TRUE |  |  | SONGCHUAN PRECISION CO.,LTD. | N |  |  | 2024-10-29 07:52:01 | 2049-12-31 00:00:00 | CircuitComponentPart | EAHO900158
EBC00794102 | ....4 | 1100 |  |  |  |  | B | EBR32635106 | EBC00794102 | Resistor,Chip | MCR50JZHJ220 22OHM 5% 1/2W 5025 R/TP - ROHM CO.,LTD. | 1 | EA | G | Supplier | R13S |  |  |  |  | 1 |  | TRUE |  |  | ROHM CO.,LTD. | N |  |  | 2024-10-29 07:52:01 | 2049-12-31 00:00:00 | CircuitComponentPart | EAHO900158
EBC00794102 | *Q* | 1100 |  |  |  |  | Q | EBR32635106 | EBC00794102 | Resistor,Chip | MCR50JZHJ220 22OHM 5% 1/2W 5025 R/TP - ROHM CO.,LTD. | 1 | EA | G | Supplier | R13S |  |  |  |  | 1 |  | TRUE |  |  | ROHM CO.,LTD. | N |  |  | 2024-10-29 07:52:01 | 2049-12-31 00:00:00 | CircuitComponentPart | EAHO900158
EBC33709001 | ....4 | 1110 |  |  |  |  | B | EBR32635106 | EBC33709001 | Resistor,Chip | RC94TR304F 300KOHM 1% 1/4W 3216 R/TP - SMART ELECTRONICS INC. | 1 | EA | D | Supplier | R01S |  |  |  |  | 1 |  | TRUE |  |  | SMART ELECTRONICS INC. | N |  |  | 2024-10-29 07:52:01 | 2049-12-31 00:00:00 | CircuitComponentPart | EAHO900158
EBC33709001 | *Q* | 1110 |  |  |  |  | Q | EBR32635106 | EBC33709001 | Resistor,Chip | RC94TR304F 300KOHM 1% 1/4W 3216 R/TP - SMART ELECTRONICS INC. | 1 | EA | D | Supplier | R01S |  |  |  |  | 1 |  | TRUE |  |  | SMART ELECTRONICS INC. | N |  |  | 2024-10-29 07:52:01 | 2049-12-31 00:00:00 | CircuitComponentPart | EAHO900158
EBC34654803 | ....4 | 1120 |  |  |  |  | B | EBR32635106 | EBC34654803 | Resistor,Chip | MCR18EZPJ205 2MOHM 5% 1/4W 3216 R/TP - ROHM CO.,LTD. | 2 | EA | G | Supplier | R07S,R08S |  |  |  |  | 1¦1 | ¦ | TRUE |  |  | ROHM CO.,LTD. | N |  |  | 2024-10-29 07:52:01 | 2049-12-31 00:00:00 | CircuitComponentPart | EAHO900158
EBC34654803 | *Q* | 1120 |  |  |  |  | Q | EBR32635106 | EBC34654803 | Resistor,Chip | MCR18EZPJ205 2MOHM 5% 1/4W 3216 R/TP - ROHM CO.,LTD. | 1 | EA | G | Supplier | R07S |  |  |  |  | 1 |  | TRUE |  |  | ROHM CO.,LTD. | N |  |  | 2024-10-29 07:52:01 | 2049-12-31 00:00:00 | CircuitComponentPart | EAHO900158
EBC34654803 | *Q* | 1120 |  |  |  |  | Q | EBR32635106 | EBC34654803 | Resistor,Chip | MCR18EZPJ205 2MOHM 5% 1/4W 3216 R/TP - ROHM CO.,LTD. | 1 | EA | G | Supplier | R08S |  |  |  |  | 1 |  | TRUE |  |  | ROHM CO.,LTD. | N |  |  | 2024-10-29 07:52:01 | 2049-12-31 00:00:00 | CircuitComponentPart | EAHO900158
EBC40096901 | ....4 | 1130 |  |  |  |  | B | EBR32635106 | EBC40096901 | Resistor,Chip | MCR03EZPFX2203 220KOHM 1% 1/10W 1608 R/TP AEC-Q200 ROHM CO.,LTD. | 2 | EA | G | Supplier | R117A,R33A |  |  |  |  | 1¦1 | ¦ | TRUE |  |  | ROHM CO.,LTD. | Y |  |  | 2024-10-29 07:52:01 | 2049-12-31 00:00:00 | CircuitComponentPart | EAHO900158
EBC40096901 | *Q* | 1130 |  |  |  |  | Q | EBR32635106 | EBC40096901 | Resistor,Chip | MCR03EZPFX2203 220KOHM 1% 1/10W 1608 R/TP AEC-Q200 ROHM CO.,LTD. | 1 | EA | G | Supplier | R117A |  |  |  |  | 1 |  | TRUE |  |  | ROHM CO.,LTD. | Y |  |  | 2024-10-29 07:52:01 | 2049-12-31 00:00:00 | CircuitComponentPart | EAHO900158
EBC40096901 | *Q* | 1130 |  |  |  |  | Q | EBR32635106 | EBC40096901 | Resistor,Chip | MCR03EZPFX2203 220KOHM 1% 1/10W 1608 R/TP AEC-Q200 ROHM CO.,LTD. | 1 | EA | G | Supplier | R33A |  |  |  |  | 1 |  | TRUE |  |  | ROHM CO.,LTD. | Y |  |  | 2024-10-29 07:52:01 | 2049-12-31 00:00:00 | CircuitComponentPart | EAHO900158
EBC61056801 | ....4 | 1140 |  |  | 김경현(khyun0122.kim) |  | B | EBR32635106 | EBC61056801 | Resistor,Chip | MCR03EZPFX392 3.9KOHM 1% 1/10W 1608 R/TP - ROHM CO.,LTD. | 1 | EA | G | Supplier | R98S |  |  |  |  | 1 |  | TRUE |  |  | ROHM CO.,LTD. | N |  |  | 2024-10-29 07:52:01 | 2049-12-31 00:00:00 | CircuitComponentPart | EAHO900158
EBC61056801 | *Q* | 1140 |  |  | 김경현(khyun0122.kim) |  | Q | EBR32635106 | EBC61056801 | Resistor,Chip | MCR03EZPFX392 3.9KOHM 1% 1/10W 1608 R/TP - ROHM CO.,LTD. | 1 | EA | G | Supplier | R98S |  |  |  |  | 1 |  | TRUE |  |  | ROHM CO.,LTD. | N |  |  | 2024-10-29 07:52:01 | 2049-12-31 00:00:00 | CircuitComponentPart | EAHO900158
EBC63777001 | ....4 | 1150 |  |  |  |  | B | EBR32635106 | EBC63777001 | Resistor,Chip | 6.2OHM 5% 1/8W 2012 R/TP - | 7 | EA | G | Supplier | R18S,R90R,R91R,R92R,R93R,R94R,R95R |  |  |  |  | 1¦1¦1¦1¦1¦1¦1 | ¦¦¦¦¦¦ | TRUE |  |  |  | N |  |  | 2024-10-29 07:52:01 | 2049-12-31 00:00:00 | CircuitComponentPart | EAHO900158
EBC63777001 | *Q* | 1150 |  |  |  |  | Q | EBR32635106 | EBC63777001 | Resistor,Chip | 6.2OHM 5% 1/8W 2012 R/TP - | 1 | EA | G | Supplier | R18S |  |  |  |  | 1 |  | TRUE |  |  |  | N |  |  | 2024-10-29 07:52:01 | 2049-12-31 00:00:00 | CircuitComponentPart | EAHO900158
EBC63777001 | *Q* | 1150 |  |  |  |  | Q | EBR32635106 | EBC63777001 | Resistor,Chip | 6.2OHM 5% 1/8W 2012 R/TP - | 1 | EA | G | Supplier | R90R |  |  |  |  | 1 |  | TRUE |  |  |  | N |  |  | 2024-10-29 07:52:01 | 2049-12-31 00:00:00 | CircuitComponentPart | EAHO900158
EBC63777001 | *Q* | 1150 |  |  |  |  | Q | EBR32635106 | EBC63777001 | Resistor,Chip | 6.2OHM 5% 1/8W 2012 R/TP - | 1 | EA | G | Supplier | R91R |  |  |  |  | 1 |  | TRUE |  |  |  | N |  |  | 2024-10-29 07:52:01 | 2049-12-31 00:00:00 | CircuitComponentPart | EAHO900158
EBC63777001 | *Q* | 1150 |  |  |  |  | Q | EBR32635106 | EBC63777001 | Resistor,Chip | 6.2OHM 5% 1/8W 2012 R/TP - | 1 | EA | G | Supplier | R92R |  |  |  |  | 1 |  | TRUE |  |  |  | N |  |  | 2024-10-29 07:52:01 | 2049-12-31 00:00:00 | CircuitComponentPart | EAHO900158
EBC63777001 | *Q* | 1150 |  |  |  |  | Q | EBR32635106 | EBC63777001 | Resistor,Chip | 6.2OHM 5% 1/8W 2012 R/TP - | 1 | EA | G | Supplier | R93R |  |  |  |  | 1 |  | TRUE |  |  |  | N |  |  | 2024-10-29 07:52:01 | 2049-12-31 00:00:00 | CircuitComponentPart | EAHO900158
EBC63777001 | *Q* | 1150 |  |  |  |  | Q | EBR32635106 | EBC63777001 | Resistor,Chip | 6.2OHM 5% 1/8W 2012 R/TP - | 1 | EA | G | Supplier | R94R |  |  |  |  | 1 |  | TRUE |  |  |  | N |  |  | 2024-10-29 07:52:01 | 2049-12-31 00:00:00 | CircuitComponentPart | EAHO900158
EBC63777001 | *Q* | 1150 |  |  |  |  | Q | EBR32635106 | EBC63777001 | Resistor,Chip | 6.2OHM 5% 1/8W 2012 R/TP - | 1 | EA | G | Supplier | R95R |  |  |  |  | 1 |  | TRUE |  |  |  | N |  |  | 2024-10-29 07:52:01 | 2049-12-31 00:00:00 | CircuitComponentPart | EAHO900158
EBC65035601 | ....4 | 1160 |  |  | TOAN THE QUY NGUYEN(toan03.nguyen) |  | B | EBR32635106 | EBC65035601 | Resistor,Chip | KTR18EZPF2003 200KOHM 1% 1/4W 3216 R/TP - ROHM Semiconductor KOREA CORP. | 8 | EA | G | Supplier | R111,R112,R11R,R11_1V,R120P,R14R,R19R,R20R |  |  |  |  | 1¦1¦1¦1¦1¦1¦1¦1 | ¦¦¦¦¦¦¦ | TRUE |  |  | ROHM Semiconductor KOREA CORP. | N |  |  | 2024-10-29 07:52:01 | 2049-12-31 00:00:00 | CircuitComponentPart | EAHO900158
EBC65035601 | *Q* | 1160 |  |  | TOAN THE QUY NGUYEN(toan03.nguyen) |  | Q | EBR32635106 | EBC65035601 | Resistor,Chip | KTR18EZPF2003 200KOHM 1% 1/4W 3216 R/TP - ROHM Semiconductor KOREA CORP. | 1 | EA | G | Supplier | R111 |  |  |  |  | 1 |  | TRUE |  |  | ROHM Semiconductor KOREA CORP. | N |  |  | 2024-10-29 07:52:01 | 2049-12-31 00:00:00 | CircuitComponentPart | EAHO900158
EBC65035601 | *Q* | 1160 |  |  | TOAN THE QUY NGUYEN(toan03.nguyen) |  | Q | EBR32635106 | EBC65035601 | Resistor,Chip | KTR18EZPF2003 200KOHM 1% 1/4W 3216 R/TP - ROHM Semiconductor KOREA CORP. | 1 | EA | G | Supplier | R112 |  |  |  |  | 1 |  | TRUE |  |  | ROHM Semiconductor KOREA CORP. | N |  |  | 2024-10-29 07:52:01 | 2049-12-31 00:00:00 | CircuitComponentPart | EAHO900158
EBC65035601 | *Q* | 1160 |  |  | TOAN THE QUY NGUYEN(toan03.nguyen) |  | Q | EBR32635106 | EBC65035601 | Resistor,Chip | KTR18EZPF2003 200KOHM 1% 1/4W 3216 R/TP - ROHM Semiconductor KOREA CORP. | 1 | EA | G | Supplier | R11R |  |  |  |  | 1 |  | TRUE |  |  | ROHM Semiconductor KOREA CORP. | N |  |  | 2024-10-29 07:52:01 | 2049-12-31 00:00:00 | CircuitComponentPart | EAHO900158
EBC65035601 | *Q* | 1160 |  |  | TOAN THE QUY NGUYEN(toan03.nguyen) |  | Q | EBR32635106 | EBC65035601 | Resistor,Chip | KTR18EZPF2003 200KOHM 1% 1/4W 3216 R/TP - ROHM Semiconductor KOREA CORP. | 1 | EA | G | Supplier | R11_1V |  |  |  |  | 1 |  | TRUE |  |  | ROHM Semiconductor KOREA CORP. | N |  |  | 2024-10-29 07:52:01 | 2049-12-31 00:00:00 | CircuitComponentPart | EAHO900158
EBC65035601 | *Q* | 1160 |  |  | TOAN THE QUY NGUYEN(toan03.nguyen) |  | Q | EBR32635106 | EBC65035601 | Resistor,Chip | KTR18EZPF2003 200KOHM 1% 1/4W 3216 R/TP - ROHM Semiconductor KOREA CORP. | 1 | EA | G | Supplier | R120P |  |  |  |  | 1 |  | TRUE |  |  | ROHM Semiconductor KOREA CORP. | N |  |  | 2024-10-29 07:52:01 | 2049-12-31 00:00:00 | CircuitComponentPart | EAHO900158
EBC65035601 | *Q* | 1160 |  |  | TOAN THE QUY NGUYEN(toan03.nguyen) |  | Q | EBR32635106 | EBC65035601 | Resistor,Chip | KTR18EZPF2003 200KOHM 1% 1/4W 3216 R/TP - ROHM Semiconductor KOREA CORP. | 1 | EA | G | Supplier | R14R |  |  |  |  | 1 |  | TRUE |  |  | ROHM Semiconductor KOREA CORP. | N |  |  | 2024-10-29 07:52:01 | 2049-12-31 00:00:00 | CircuitComponentPart | EAHO900158
EBC65035601 | *Q* | 1160 |  |  | TOAN THE QUY NGUYEN(toan03.nguyen) |  | Q | EBR32635106 | EBC65035601 | Resistor,Chip | KTR18EZPF2003 200KOHM 1% 1/4W 3216 R/TP - ROHM Semiconductor KOREA CORP. | 1 | EA | G | Supplier | R19R |  |  |  |  | 1 |  | TRUE |  |  | ROHM Semiconductor KOREA CORP. | N |  |  | 2024-10-29 07:52:01 | 2049-12-31 00:00:00 | CircuitComponentPart | EAHO900158
EBC65035601 | *Q* | 1160 |  |  | TOAN THE QUY NGUYEN(toan03.nguyen) |  | Q | EBR32635106 | EBC65035601 | Resistor,Chip | KTR18EZPF2003 200KOHM 1% 1/4W 3216 R/TP - ROHM Semiconductor KOREA CORP. | 1 | EA | G | Supplier | R20R |  |  |  |  | 1 |  | TRUE |  |  | ROHM Semiconductor KOREA CORP. | N |  |  | 2024-10-29 07:52:01 | 2049-12-31 00:00:00 | CircuitComponentPart | EAHO900158
EBC65115701 | ....4 | 1170 |  |  | BoWen Zheng(bowen.zheng) |  | B | EBR32635106 | EBC65115701 | Resistor,Chip | KTR18EZPF1803 180KOHM 1% 1/4W 3216 R/TP - ROHM CO.,LTD. | 10 | EA | G | Supplier | R102P,R113,R117P,R11_2V,R11_3V,R12R,R13R,R15R,R16R,R21R |  |  |  |  | 1¦1¦1¦1¦1¦1¦1¦1¦1¦1 | ¦¦¦¦¦¦¦¦¦ | TRUE |  |  | ROHM CO.,LTD. | N |  |  | 2024-10-29 07:52:01 | 2049-12-31 00:00:00 | CircuitComponentPart | EAHO900158
EBC65115701 | *Q* | 1170 |  |  | BoWen Zheng(bowen.zheng) |  | Q | EBR32635106 | EBC65115701 | Resistor,Chip | KTR18EZPF1803 180KOHM 1% 1/4W 3216 R/TP - ROHM CO.,LTD. | 1 | EA | G | Supplier | R102P |  |  |  |  | 1 |  | TRUE |  |  | ROHM CO.,LTD. | N |  |  | 2024-10-29 07:52:01 | 2049-12-31 00:00:00 | CircuitComponentPart | EAHO900158
EBC65115701 | *Q* | 1170 |  |  | BoWen Zheng(bowen.zheng) |  | Q | EBR32635106 | EBC65115701 | Resistor,Chip | KTR18EZPF1803 180KOHM 1% 1/4W 3216 R/TP - ROHM CO.,LTD. | 1 | EA | G | Supplier | R113 |  |  |  |  | 1 |  | TRUE |  |  | ROHM CO.,LTD. | N |  |  | 2024-10-29 07:52:01 | 2049-12-31 00:00:00 | CircuitComponentPart | EAHO900158
EBC65115701 | *Q* | 1170 |  |  | BoWen Zheng(bowen.zheng) |  | Q | EBR32635106 | EBC65115701 | Resistor,Chip | KTR18EZPF1803 180KOHM 1% 1/4W 3216 R/TP - ROHM CO.,LTD. | 1 | EA | G | Supplier | R117P |  |  |  |  | 1 |  | TRUE |  |  | ROHM CO.,LTD. | N |  |  | 2024-10-29 07:52:01 | 2049-12-31 00:00:00 | CircuitComponentPart | EAHO900158
EBC65115701 | *Q* | 1170 |  |  | BoWen Zheng(bowen.zheng) |  | Q | EBR32635106 | EBC65115701 | Resistor,Chip | KTR18EZPF1803 180KOHM 1% 1/4W 3216 R/TP - ROHM CO.,LTD. | 1 | EA | G | Supplier | R11_2V |  |  |  |  | 1 |  | TRUE |  |  | ROHM CO.,LTD. | N |  |  | 2024-10-29 07:52:01 | 2049-12-31 00:00:00 | CircuitComponentPart | EAHO900158
EBC65115701 | *Q* | 1170 |  |  | BoWen Zheng(bowen.zheng) |  | Q | EBR32635106 | EBC65115701 | Resistor,Chip | KTR18EZPF1803 180KOHM 1% 1/4W 3216 R/TP - ROHM CO.,LTD. | 1 | EA | G | Supplier | R11_3V |  |  |  |  | 1 |  | TRUE |  |  | ROHM CO.,LTD. | N |  |  | 2024-10-29 07:52:01 | 2049-12-31 00:00:00 | CircuitComponentPart | EAHO900158
EBC65115701 | *Q* | 1170 |  |  | BoWen Zheng(bowen.zheng) |  | Q | EBR32635106 | EBC65115701 | Resistor,Chip | KTR18EZPF1803 180KOHM 1% 1/4W 3216 R/TP - ROHM CO.,LTD. | 1 | EA | G | Supplier | R12R |  |  |  |  | 1 |  | TRUE |  |  | ROHM CO.,LTD. | N |  |  | 2024-10-29 07:52:01 | 2049-12-31 00:00:00 | CircuitComponentPart | EAHO900158
EBC65115701 | *Q* | 1170 |  |  | BoWen Zheng(bowen.zheng) |  | Q | EBR32635106 | EBC65115701 | Resistor,Chip | KTR18EZPF1803 180KOHM 1% 1/4W 3216 R/TP - ROHM CO.,LTD. | 1 | EA | G | Supplier | R13R |  |  |  |  | 1 |  | TRUE |  |  | ROHM CO.,LTD. | N |  |  | 2024-10-29 07:52:01 | 2049-12-31 00:00:00 | CircuitComponentPart | EAHO900158
EBC65115701 | *Q* | 1170 |  |  | BoWen Zheng(bowen.zheng) |  | Q | EBR32635106 | EBC65115701 | Resistor,Chip | KTR18EZPF1803 180KOHM 1% 1/4W 3216 R/TP - ROHM CO.,LTD. | 1 | EA | G | Supplier | R15R |  |  |  |  | 1 |  | TRUE |  |  | ROHM CO.,LTD. | N |  |  | 2024-10-29 07:52:01 | 2049-12-31 00:00:00 | CircuitComponentPart | EAHO900158
EBC65115701 | *Q* | 1170 |  |  | BoWen Zheng(bowen.zheng) |  | Q | EBR32635106 | EBC65115701 | Resistor,Chip | KTR18EZPF1803 180KOHM 1% 1/4W 3216 R/TP - ROHM CO.,LTD. | 1 | EA | G | Supplier | R16R |  |  |  |  | 1 |  | TRUE |  |  | ROHM CO.,LTD. | N |  |  | 2024-10-29 07:52:01 | 2049-12-31 00:00:00 | CircuitComponentPart | EAHO900158
EBC65115701 | *Q* | 1170 |  |  | BoWen Zheng(bowen.zheng) |  | Q | EBR32635106 | EBC65115701 | Resistor,Chip | KTR18EZPF1803 180KOHM 1% 1/4W 3216 R/TP - ROHM CO.,LTD. | 1 | EA | G | Supplier | R21R |  |  |  |  | 1 |  | TRUE |  |  | ROHM CO.,LTD. | N |  |  | 2024-10-29 07:52:01 | 2049-12-31 00:00:00 | CircuitComponentPart | EAHO900158
EBC65115801 | ....4 | 1180 |  |  |  |  | B | EBR32635106 | EBC65115801 | Resistor,Chip | KTR18EZPF1003 100KOHM 1% 1/4W 3216 R/TP - ROHM CO.,LTD. | 2 | EA | G | Supplier | R11I,R12I |  |  |  |  | 1¦1 | ¦ | TRUE |  |  | ROHM CO.,LTD. | N |  |  | 2024-10-29 07:52:01 | 2049-12-31 00:00:00 | CircuitComponentPart | EAHO900158
EBC65115801 | *Q* | 1180 |  |  |  |  | Q | EBR32635106 | EBC65115801 | Resistor,Chip | KTR18EZPF1003 100KOHM 1% 1/4W 3216 R/TP - ROHM CO.,LTD. | 1 | EA | G | Supplier | R11I |  |  |  |  | 1 |  | TRUE |  |  | ROHM CO.,LTD. | N |  |  | 2024-10-29 07:52:01 | 2049-12-31 00:00:00 | CircuitComponentPart | EAHO900158
EBC65115801 | *Q* | 1180 |  |  |  |  | Q | EBR32635106 | EBC65115801 | Resistor,Chip | KTR18EZPF1003 100KOHM 1% 1/4W 3216 R/TP - ROHM CO.,LTD. | 1 | EA | G | Supplier | R12I |  |  |  |  | 1 |  | TRUE |  |  | ROHM CO.,LTD. | N |  |  | 2024-10-29 07:52:01 | 2049-12-31 00:00:00 | CircuitComponentPart | EAHO900158
EBC65699202 | ....4 | 1190 |  |  |  |  | B | EBR32635106 | EBC65699202 | Resistor,Chip | WSHM2818R0100FEA 0.01OHM 1% 7W 2818 R/TP - VISHAY KOREA | 3 | EA | G | Assembly Pull | R01A,R123,R13A |  |  |  |  | 1¦1¦1 | ¦¦ | TRUE |  |  | VISHAY KOREA | N |  |  | 2024-10-29 07:52:01 | 2049-12-31 00:00:00 | CircuitComponentPart | EAHO900158
EBC65699202 | *Q* | 1190 |  |  |  |  | Q | EBR32635106 | EBC65699202 | Resistor,Chip | WSHM2818R0100FEA 0.01OHM 1% 7W 2818 R/TP - VISHAY KOREA | 1 | EA | G | Assembly Pull | R01A |  |  |  |  | 1 |  | TRUE |  |  | VISHAY KOREA | N |  |  | 2024-10-29 07:52:01 | 2049-12-31 00:00:00 | CircuitComponentPart | EAHO900158
EBC65699202 | *Q* | 1190 |  |  |  |  | Q | EBR32635106 | EBC65699202 | Resistor,Chip | WSHM2818R0100FEA 0.01OHM 1% 7W 2818 R/TP - VISHAY KOREA | 1 | EA | G | Assembly Pull | R123 |  |  |  |  | 1 |  | TRUE |  |  | VISHAY KOREA | N |  |  | 2024-10-29 07:52:01 | 2049-12-31 00:00:00 | CircuitComponentPart | EAHO900158
EBC65699202 | *Q* | 1190 |  |  |  |  | Q | EBR32635106 | EBC65699202 | Resistor,Chip | WSHM2818R0100FEA 0.01OHM 1% 7W 2818 R/TP - VISHAY KOREA | 1 | EA | G | Assembly Pull | R13A |  |  |  |  | 1 |  | TRUE |  |  | VISHAY KOREA | N |  |  | 2024-10-29 07:52:01 | 2049-12-31 00:00:00 | CircuitComponentPart | EAHO900158
EBG61365801 | ....4 | 1200 |  |  |  |  | B | EBR32635106 | EBG61365801 | Thermistor,NTC | DSC-50D-9 MSFT 50OHM +/-20 240V 1.4A 3.3KK LEAD BK AC1_SRAC QINGDAO DSC ELECTRONICS CO.,LTD | 1 | EA | G | Supplier | TH01S |  |  |  |  | 1 |  | TRUE |  |  | QINGDAO DSC ELECTRONICS CO.,LTD | N |  |  | 2024-10-29 07:52:01 | 2049-12-31 00:00:00 | CircuitComponentPart | EAHO900158
EBG61365801 | *Q* | 1200 |  |  |  |  | Q | EBR32635106 | EBG61365801 | Thermistor,NTC | DSC-50D-9 MSFT 50OHM +/-20 240V 1.4A 3.3KK LEAD BK AC1_SRAC QINGDAO DSC ELECTRONICS CO.,LTD | 1 | EA | G | Supplier | TH01S |  |  |  |  | 1 |  | TRUE |  |  | QINGDAO DSC ELECTRONICS CO.,LTD | N |  |  | 2024-10-29 07:52:01 | 2049-12-31 00:00:00 | CircuitComponentPart | EAHO900158
EBJ63370201 | ....4 | 1210 |  |  | TOAN THE QUY NGUYEN(toan03.nguyen) |  | B | EBR32635106 | EBJ63370201 | Transformer,Switching | UU1118-SYMPONY,CT120 UU1118 0 4-3:120mH 0 4-3: 10 CLOVERHITECH | 2 | EA | G | Supplier | T101C,T201C |  |  |  |  | 1¦1 | ¦ | TRUE |  |  | CLOVERHITECH | N |  |  | 2024-10-29 07:52:01 | 2049-12-31 00:00:00 | CircuitComponentPart | EAHO900158
EBJ63370201 | *Q* | 1210 |  |  | TOAN THE QUY NGUYEN(toan03.nguyen) |  | Q | EBR32635106 | EBJ63370201 | Transformer,Switching | UU1118-SYMPONY,CT120 UU1118 0 4-3:120mH 0 4-3: 10 CLOVERHITECH | 1 | EA | G | Supplier | T101C |  |  |  |  | 1 |  | TRUE |  |  | CLOVERHITECH | N |  |  | 2024-10-29 07:52:01 | 2049-12-31 00:00:00 | CircuitComponentPart | EAHO900158
EBJ63370201 | *Q* | 1210 |  |  | TOAN THE QUY NGUYEN(toan03.nguyen) |  | Q | EBR32635106 | EBJ63370201 | Transformer,Switching | UU1118-SYMPONY,CT120 UU1118 0 4-3:120mH 0 4-3: 10 CLOVERHITECH | 1 | EA | G | Supplier | T201C |  |  |  |  | 1 |  | TRUE |  |  | CLOVERHITECH | N |  |  | 2024-10-29 07:52:01 | 2049-12-31 00:00:00 | CircuitComponentPart | EAHO900158
EBJ64462301 | ....4 | 1220 |  |  |  |  | B | EBR32635106 | EBJ64462301 | Transformer,Switching | hy-0406 EFD2525 1-3 770uH 7-8 2.5uH 1-3 1.3OHM 7-8 15MOHM HAN YOUNG ELECTRONIC CO.,LTD. | 1 | EA | G | Supplier | T01S |  |  |  |  | 1 |  | TRUE |  |  | HAN YOUNG ELECTRONIC CO.,LTD. | N |  |  | 2024-10-29 07:52:01 | 2049-12-31 00:00:00 | CircuitComponentPart | EAHO900158
EBJ64462301 | *Q* | 1220 |  |  |  |  | Q | EBR32635106 | EBJ64462301 | Transformer,Switching | hy-0406 EFD2525 1-3 770uH 7-8 2.5uH 1-3 1.3OHM 7-8 15MOHM HAN YOUNG ELECTRONIC CO.,LTD. | 1 | EA | G | Supplier | T01S |  |  |  |  | 1 |  | TRUE |  |  | HAN YOUNG ELECTRONIC CO.,LTD. | N |  |  | 2024-10-29 07:52:01 | 2049-12-31 00:00:00 | CircuitComponentPart | EAHO900158
EBK63692701 | ....4 | 1230 |  |  | TOAN THE QUY NGUYEN(toan03.nguyen) |  | B | EBR32635106 | EBK63692701 | IGBT | GWT60H65DFB NONISOLATED DUAL N-CHANNEL 650V 80A 6.0 1.8 375W TO-3P DIP 3P STMICROELECTRONICS | 6 | EA | G | Assembly Pull | Q11R,Q12R,Q13R,Q14R,Q201R,Q202R |  |  |  |  | 1¦1¦1¦1¦1¦1 | ¦¦¦¦¦ | TRUE |  |  | STMICROELECTRONICS | N |  |  | 2024-10-29 07:52:01 | 2049-12-31 00:00:00 | CircuitComponentPart | EAHO900158
EBK63692701 | *Q* | 1230 |  |  | TOAN THE QUY NGUYEN(toan03.nguyen) |  | Q | EBR32635106 | EBK63692701 | IGBT | GWT60H65DFB NONISOLATED DUAL N-CHANNEL 650V 80A 6.0 1.8 375W TO-3P DIP 3P STMICROELECTRONICS | 1 | EA | G | Assembly Pull | Q11R |  |  |  |  | 1 |  | TRUE |  |  | STMICROELECTRONICS | N |  |  | 2024-10-29 07:52:01 | 2049-12-31 00:00:00 | CircuitComponentPart | EAHO900158
EBK63692701 | *Q* | 1230 |  |  | TOAN THE QUY NGUYEN(toan03.nguyen) |  | Q | EBR32635106 | EBK63692701 | IGBT | GWT60H65DFB NONISOLATED DUAL N-CHANNEL 650V 80A 6.0 1.8 375W TO-3P DIP 3P STMICROELECTRONICS | 1 | EA | G | Assembly Pull | Q12R |  |  |  |  | 1 |  | TRUE |  |  | STMICROELECTRONICS | N |  |  | 2024-10-29 07:52:01 | 2049-12-31 00:00:00 | CircuitComponentPart | EAHO900158
EBK63692701 | *Q* | 1230 |  |  | TOAN THE QUY NGUYEN(toan03.nguyen) |  | Q | EBR32635106 | EBK63692701 | IGBT | GWT60H65DFB NONISOLATED DUAL N-CHANNEL 650V 80A 6.0 1.8 375W TO-3P DIP 3P STMICROELECTRONICS | 1 | EA | G | Assembly Pull | Q13R |  |  |  |  | 1 |  | TRUE |  |  | STMICROELECTRONICS | N |  |  | 2024-10-29 07:52:01 | 2049-12-31 00:00:00 | CircuitComponentPart | EAHO900158
EBK63692701 | *Q* | 1230 |  |  | TOAN THE QUY NGUYEN(toan03.nguyen) |  | Q | EBR32635106 | EBK63692701 | IGBT | GWT60H65DFB NONISOLATED DUAL N-CHANNEL 650V 80A 6.0 1.8 375W TO-3P DIP 3P STMICROELECTRONICS | 1 | EA | G | Assembly Pull | Q14R |  |  |  |  | 1 |  | TRUE |  |  | STMICROELECTRONICS | N |  |  | 2024-10-29 07:52:01 | 2049-12-31 00:00:00 | CircuitComponentPart | EAHO900158
EBK63692701 | *Q* | 1230 |  |  | TOAN THE QUY NGUYEN(toan03.nguyen) |  | Q | EBR32635106 | EBK63692701 | IGBT | GWT60H65DFB NONISOLATED DUAL N-CHANNEL 650V 80A 6.0 1.8 375W TO-3P DIP 3P STMICROELECTRONICS | 1 | EA | G | Assembly Pull | Q201R |  |  |  |  | 1 |  | TRUE |  |  | STMICROELECTRONICS | N |  |  | 2024-10-29 07:52:01 | 2049-12-31 00:00:00 | CircuitComponentPart | EAHO900158
EBK63692701 | *Q* | 1230 |  |  | TOAN THE QUY NGUYEN(toan03.nguyen) |  | Q | EBR32635106 | EBK63692701 | IGBT | GWT60H65DFB NONISOLATED DUAL N-CHANNEL 650V 80A 6.0 1.8 375W TO-3P DIP 3P STMICROELECTRONICS | 1 | EA | G | Assembly Pull | Q202R |  |  |  |  | 1 |  | TRUE |  |  | STMICROELECTRONICS | N |  |  | 2024-10-29 07:52:01 | 2049-12-31 00:00:00 | CircuitComponentPart | EAHO900158
EBK64012901 | ....4 | 1240 |  |  | ISH DAVE(ish1.dave) |  | B | EBR32635106 | EBK64012901 | FET | PJA3441 P-CHANNEL MOSFET -40V 20 -3.1A 0.108OHM 1.25W SOT23 R/TP 3P PANJIT | 1 | EA | D | Assembly Pull | Q13F |  |  |  |  | 1 |  | TRUE |  |  | PANJIT | N |  |  | 2024-10-29 07:52:01 | 2049-12-31 00:00:00 | CircuitComponentPart | EAHO900158
EBK64012901 | *Q* | 1240 |  |  | ISH DAVE(ish1.dave) |  | Q | EBR32635106 | EBK64012901 | FET | PJA3441 P-CHANNEL MOSFET -40V 20 -3.1A 0.108OHM 1.25W SOT23 R/TP 3P PANJIT | 1 | EA | D | Assembly Pull | Q13F |  |  |  |  | 1 |  | TRUE |  |  | PANJIT | N |  |  | 2024-10-29 07:52:01 | 2049-12-31 00:00:00 | CircuitComponentPart | EAHO900158
EAX69564501 | ....4 | 1250 | 1.0 | SWBooFx06jCWa6M3l9D134 |  |  | B | EBR32635106 | EAX69564501 | PCB | FULL BRIDGE 2GU_VER2 1 FULL BRIDGE 2GU_VER2 INVERTER - 2 1.6mM FR-4 - FR-4 - - - - - - SUNG JIN ELECTRON CO., LTD. | 1 | EA | G | Supplier | [7 empty] | TRUE |  |  | SUNG JIN ELECTRON CO., LTD. | N |  | EAX69564501 | 2024-10-29 07:52:01 | 2049-12-31 00:00:00 | PCBPart | EAHO900158
MED65484602 | ....4 | 1260 |  | K9JhrZ6Kux-dHRbBKsOyci |  |  | B | EBR32635106 | MED65484602 | Heat Sink | EXTRUSION AL 6063 W70 L160 BEY3MQT | 1 | EA | G | Supplier | [7 empty] | TRUE |  |  |  | N |  |  | 2024-10-29 07:52:01 | 2049-12-31 00:00:00 | MechanicalPart | EAHO900158
RAB34529703 | ....4 | 1270 |  |  | TOAN THE QUY NGUYEN(toan03.nguyen) |  | B | EBR32635106 | RAB34529703 | Film,Polyimide | 7242000019B_03 GREEN 13mM 45mM 24mM - BERGQUIST CO | 3 | EA | G | Supplier | [7 empty] | TRUE |  |  | BERGQUIST CO | N |  |  | 2024-10-29 07:52:01 | 2049-12-31 00:00:00 | MaterialPart | EAHO900158
1TPL0402018 | ....4 | 1280 |  | AE-9RVg64IG5_s5EqTuGgL |  |  | B | EBR32635106 | 1TPL0402018 | Screw,Tapping | PH + 2 4mM 6mM SWRCH FZW SIN JIN BOLT IND CO. | 2 | EA | G | Supplier |  |  |  |  | DFZ.EKHQ |  |  | TRUE |  |  | SHIN JIN BOLT IND CO. | N |  |  | 2024-10-29 07:52:01 | 2049-12-31 00:00:00 | FastenerPart | EAHO900158
FAB34973901 | ....4 | 1290 |  | JsmRo8pYGDvh7q40KaUllc | TOAN THE QUY NGUYEN(toan03.nguyen) |  | B | EBR32635106 | FAB34973901 | Screw,Machine | PH + 3M 10M MSWR FZY SPR/P N | 8 | EA | G | Supplier | [7 empty] | TRUE |  |  |  | N |  |  | 2024-10-29 07:52:01 | 2049-12-31 00:00:00 | FastenerPart | EAHO900158
SS0000008AA | ....4 | 1300 |  |  |  |  | B | EBR32635106 | SS0000008AA | Solder Soldering | SR-34 SR-34 HEESUNG NA LT Metal Co., Ltd. | 0.001 | KG | G | Supplier | [7 empty] | TRUE |  |  | LT Metal Co., Ltd. | N |  |  | 2024-10-29 07:52:01 | 2049-12-31 00:00:00 | MaterialPart | EAHO900158
RAC31704501 | ....4 | 1310 |  |  |  |  | B | EBR32635106 | RAC31704501 | Solder Soldering | HSE-39 Metal Powder HEESUNG METAL - LT Metal Co., Ltd. | 0.001 | KG | G | Supplier | [7 empty] | TRUE |  |  | LT Metal Co., Ltd. | N |  |  | 2024-10-29 07:52:01 | 2049-12-31 00:00:00 | MaterialPart | EAHO900158
7245TZZ009A | ....4 | 1320 |  |  |  |  | B | EBR32635106 | 7245TZZ009A | Flux | Solvent ION HAL-FREE AMBER YELLOW FLUX FOR WAVE SOLDERING ILF-700(ION), DF-234U(DOOSUNG), | 0.0008 | LI | G | Supplier | [7 empty] | TRUE |  |  |  | Y |  |  | 2024-10-29 07:52:01 | 2049-12-31 00:00:00 | MaterialPart | EAHO900158
SAA44943201 | ....4 | 1330 | 1.0 | FvSTltr79LSx14B6MOCZRV |  |  | B | EBR32635106 | SAA44943201 | S/W,Micom(Inv) | 0xA4F7 0xA4F7 - NORTH AMERICA flash - | 1 | EA | X | Supplier | [7 empty] | TRUE |  |  |  | N |  |  | 2024-10-29 07:52:01 | 2049-12-31 00:00:00 | SoftwarePart | EAHO900158
EAG66715805 | ....4 | 1340 |  |  |  |  | B | EBR32635106 | EAG66715805 | Connector,Terminal Block | SME-T101C 4P 12mm STRAIGHT DIP Box - SME GLOBAL CO.,LTD. | 4 | EA | D | Supplier | CN11R,CN12R,CN21R,CN22R |  |  |  |  | 1¦1¦1¦1 | ¦¦¦ | TRUE |  |  | SME GLOBAL CO.,LTD. | N |  |  | 2025-12-02 17:50:28 | 2049-12-31 00:00:00 | CircuitComponentPart | EAHPB00424
EAG66715805 | *Q* | 1340 |  |  |  |  | Q | EBR32635106 | EAG66715805 | Connector,Terminal Block | SME-T101C 4P 12mm STRAIGHT DIP Box - SME GLOBAL CO.,LTD. | 1 | EA | D | Supplier | CN11R |  |  |  |  | 1 |  | TRUE |  |  | SME GLOBAL CO.,LTD. | N |  |  | 2025-12-02 17:50:28 | 2049-12-31 00:00:00 | CircuitComponentPart | EAHPB00424
EAG66715805 | *Q* | 1340 |  |  |  |  | Q | EBR32635106 | EAG66715805 | Connector,Terminal Block | SME-T101C 4P 12mm STRAIGHT DIP Box - SME GLOBAL CO.,LTD. | 1 | EA | D | Supplier | CN12R |  |  |  |  | 1 |  | TRUE |  |  | SME GLOBAL CO.,LTD. | N |  |  | 2025-12-02 17:50:28 | 2049-12-31 00:00:00 | CircuitComponentPart | EAHPB00424
EAG66715805 | *Q* | 1340 |  |  |  |  | Q | EBR32635106 | EAG66715805 | Connector,Terminal Block | SME-T101C 4P 12mm STRAIGHT DIP Box - SME GLOBAL CO.,LTD. | 1 | EA | D | Supplier | CN21R |  |  |  |  | 1 |  | TRUE |  |  | SME GLOBAL CO.,LTD. | N |  |  | 2025-12-02 17:50:28 | 2049-12-31 00:00:00 | CircuitComponentPart | EAHPB00424
EAG66715805 | *Q* | 1340 |  |  |  |  | Q | EBR32635106 | EAG66715805 | Connector,Terminal Block | SME-T101C 4P 12mm STRAIGHT DIP Box - SME GLOBAL CO.,LTD. | 1 | EA | D | Supplier | CN22R |  |  |  |  | 1 |  | TRUE |  |  | SME GLOBAL CO.,LTD. | N |  |  | 2025-12-02 17:50:28 | 2049-12-31 00:00:00 | CircuitComponentPart | EAHPB00424
EBR39201102 | ...3 | 80 | 1.4 |  |  |  | B | ABQ75783329 | EBR39201102 | PCB Assembly,Filter | Full Bridge EMI Filter-Lupin2_IRA - Full Bridge EMI Filter-Lupin2 BOTTOM - - SUNG JIN ELECTRON CO., LTD. | 1 | EA | G | Supplier |  | 507N | R |  |  |  |  | TRUE |  |  | SUNG JIN ELECTRON CO., LTD. | N |  | EBR39201102 | 2025-04-22 19:01:00 | 2049-12-31 00:00:00 | PCBAssemblyPart | EAHP400412
EAX70034801 | ....4 | 10 | 1.1 | h5mO9TARnwixcqdS-apRiG |  |  | B | EBR39201102 | EAX70034801 | PCB | FB_N_FILTER_CARLI_FLEX 1 FB FLEX EMI FILTER - 2 1.6mM FR-4 - None - - - - - - SUNG JIN ELECTRON CO., LTD. | 1 | EA | G | Supplier | [7 empty] | TRUE |  |  | SUNG JIN ELECTRON CO., LTD. | N |  |  | 2023-09-01 14:08:46 | 2049-12-30 15:00:00 | PCBPart | EAHN800355
EAM65010211 | ....4 | 20 |  |  |  |  | B | EBR39201102 | EAM65010211 | Filter,Line Noise | SSC1919003VP 100UH 25.0 x 20.5 x 26.5 Ferrite, 19*13*11 DIP BK SANG SHIN ELECTRONICS CO., LTD. | 1 | EA | G | Supplier | FL13 |  |  |  |  | 1 |  | TRUE |  |  | SANG SHIN ELECTRONICS CO., LTD. | N |  |  | 2023-09-01 14:08:46 | 2049-12-30 15:00:00 | CircuitComponentPart | EAHN800355
EAM65010211 | *Q* | 20 |  |  |  |  | Q | EBR39201102 | EAM65010211 | Filter,Line Noise | SSC1919003VP 100UH 25.0 x 20.5 x 26.5 Ferrite, 19*13*11 DIP BK SANG SHIN ELECTRONICS CO., LTD. | 1 | EA | G | Supplier | FL13 |  |  |  |  | 1 |  | TRUE |  |  | SANG SHIN ELECTRONICS CO., LTD. | N |  |  | 2023-09-01 14:08:46 | 2049-12-30 15:00:00 | CircuitComponentPart | EAHN800355
EAE65001501 | ....4 | 30 |  |  |  |  | B | EBR39201102 | EAE65001501 | Capacitor,Film,Box | PX225K3IF4WH035BCR 2.2uF 10% 275V MPX -40TO+100C NON-IND 32X30X18MM 27.5MM TRAY - - - - - CARLI INTERNATIONAL LIMITED | 3 | EA | G | Supplier | C11,C13,C14 |  |  |  |  | 1¦1¦1 | ¦¦ | TRUE |  |  | CARLI INTERNATIONAL LIMITED | N |  |  | 2023-09-01 14:08:46 | 2049-12-30 15:00:00 | CircuitComponentPart | EAHN800355
EAE65001501 | *Q* | 30 |  |  |  |  | Q | EBR39201102 | EAE65001501 | Capacitor,Film,Box | PX225K3IF4WH035BCR 2.2uF 10% 275V MPX -40TO+100C NON-IND 32X30X18MM 27.5MM TRAY - - - - - CARLI INTERNATIONAL LIMITED | 1 | EA | G | Supplier | C11 |  |  |  |  | 1 |  | TRUE |  |  | CARLI INTERNATIONAL LIMITED | N |  |  | 2023-09-01 14:08:46 | 2049-12-30 15:00:00 | CircuitComponentPart | EAHN800355
EAE65001501 | *Q* | 30 |  |  |  |  | Q | EBR39201102 | EAE65001501 | Capacitor,Film,Box | PX225K3IF4WH035BCR 2.2uF 10% 275V MPX -40TO+100C NON-IND 32X30X18MM 27.5MM TRAY - - - - - CARLI INTERNATIONAL LIMITED | 1 | EA | G | Supplier | C13 |  |  |  |  | 1 |  | TRUE |  |  | CARLI INTERNATIONAL LIMITED | N |  |  | 2023-09-01 14:08:46 | 2049-12-30 15:00:00 | CircuitComponentPart | EAHN800355
EAE65001501 | *Q* | 30 |  |  |  |  | Q | EBR39201102 | EAE65001501 | Capacitor,Film,Box | PX225K3IF4WH035BCR 2.2uF 10% 275V MPX -40TO+100C NON-IND 32X30X18MM 27.5MM TRAY - - - - - CARLI INTERNATIONAL LIMITED | 1 | EA | G | Supplier | C14 |  |  |  |  | 1 |  | TRUE |  |  | CARLI INTERNATIONAL LIMITED | N |  |  | 2023-09-01 14:08:46 | 2049-12-30 15:00:00 | CircuitComponentPart | EAHN800355
EAM65010203 | ....4 | 40 |  |  |  |  | B | EBR39201102 | EAM65010203 | Filter,Line Noise | SSN27D19026H 80UH 36x28 Ferrite, 26.9*14.5*18 DIP BK SANG SHIN ELECTRONICS CO., LTD. | 1 | EA | G | Supplier | FL12_1 |  |  |  |  | 1 |  | TRUE |  |  | SANG SHIN ELECTRONICS CO., LTD. | N |  |  | 2023-09-01 14:08:46 | 2049-12-30 15:00:00 | CircuitComponentPart | EAHN800355
EAM65010203 | *Q* | 40 |  |  |  |  | Q | EBR39201102 | EAM65010203 | Filter,Line Noise | SSN27D19026H 80UH 36x28 Ferrite, 26.9*14.5*18 DIP BK SANG SHIN ELECTRONICS CO., LTD. | 1 | EA | G | Supplier | FL12_1 |  |  |  |  | 1 |  | TRUE |  |  | SANG SHIN ELECTRONICS CO., LTD. | N |  |  | 2023-09-01 14:08:46 | 2049-12-30 15:00:00 | CircuitComponentPart | EAHN800355
EAF63190501 | ....4 | 50 |  |  | TOAN THE QUY NGUYEN(toan03.nguyen) |  | B | EBR39201102 | EAF63190501 | Varistor | SVC471D-20ABW1 470V 10% 1400pF 20m UL/CSA RADIAL BK SAMWHA CAPACITOR CO, LTD. | 2 | EA | G | Supplier | VR12_1,VR16 |  |  |  |  | 1¦1 | ¦ | TRUE |  |  | SAMWHA CAPACITOR CO, LTD. | N |  |  | 2023-09-01 14:08:46 | 2049-12-30 15:00:00 | CircuitComponentPart | EAHN800355
EAF63190501 | *Q* | 50 |  |  | TOAN THE QUY NGUYEN(toan03.nguyen) |  | Q | EBR39201102 | EAF63190501 | Varistor | SVC471D-20ABW1 470V 10% 1400pF 20m UL/CSA RADIAL BK SAMWHA CAPACITOR CO, LTD. | 1 | EA | G | Supplier | VR12_1 |  |  |  |  | 1 |  | TRUE |  |  | SAMWHA CAPACITOR CO, LTD. | N |  |  | 2023-09-01 14:08:46 | 2049-12-30 15:00:00 | CircuitComponentPart | EAHN800355
EAF63190501 | *Q* | 50 |  |  | TOAN THE QUY NGUYEN(toan03.nguyen) |  | Q | EBR39201102 | EAF63190501 | Varistor | SVC471D-20ABW1 470V 10% 1400pF 20m UL/CSA RADIAL BK SAMWHA CAPACITOR CO, LTD. | 1 | EA | G | Supplier | VR16 |  |  |  |  | 1 |  | TRUE |  |  | SAMWHA CAPACITOR CO, LTD. | N |  |  | 2023-09-01 14:08:46 | 2049-12-30 15:00:00 | CircuitComponentPart | EAHN800355
0CG2220U630 | ....4 | 60 |  |  |  |  | B | EBR39201102 | 0CG2220U630 | Capacitor,Ceramic,Radial,Y-Cap | SDE2G222M12BW1 250V~400V 2200pF -20TO20% 400VAC Y5U -25TO+85C 12.5X7MM 10MM Bulk Kink-out SAMWHA CAPACITOR CO, LTD. | 4 | EA | G | Supplier | C31,C32,C33,C34 |  |  |  |  | 1¦1¦1¦1 | ¦¦¦ | TRUE |  |  | SAMWHA CAPACITOR CO, LTD. | N |  |  | 2023-09-01 14:08:46 | 2049-12-30 15:00:00 | CircuitComponentPart | EAHN800355
0CG2220U630 | *Q* | 60 |  |  |  |  | Q | EBR39201102 | 0CG2220U630 | Capacitor,Ceramic,Radial,Y-Cap | SDE2G222M12BW1 250V~400V 2200pF -20TO20% 400VAC Y5U -25TO+85C 12.5X7MM 10MM Bulk Kink-out SAMWHA CAPACITOR CO, LTD. | 1 | EA | G | Supplier | C31 |  |  |  |  | 1 |  | TRUE |  |  | SAMWHA CAPACITOR CO, LTD. | N |  |  | 2023-09-01 14:08:46 | 2049-12-30 15:00:00 | CircuitComponentPart | EAHN800355
0CG2220U630 | *Q* | 60 |  |  |  |  | Q | EBR39201102 | 0CG2220U630 | Capacitor,Ceramic,Radial,Y-Cap | SDE2G222M12BW1 250V~400V 2200pF -20TO20% 400VAC Y5U -25TO+85C 12.5X7MM 10MM Bulk Kink-out SAMWHA CAPACITOR CO, LTD. | 1 | EA | G | Supplier | C32 |  |  |  |  | 1 |  | TRUE |  |  | SAMWHA CAPACITOR CO, LTD. | N |  |  | 2023-09-01 14:08:46 | 2049-12-30 15:00:00 | CircuitComponentPart | EAHN800355
0CG2220U630 | *Q* | 60 |  |  |  |  | Q | EBR39201102 | 0CG2220U630 | Capacitor,Ceramic,Radial,Y-Cap | SDE2G222M12BW1 250V~400V 2200pF -20TO20% 400VAC Y5U -25TO+85C 12.5X7MM 10MM Bulk Kink-out SAMWHA CAPACITOR CO, LTD. | 1 | EA | G | Supplier | C33 |  |  |  |  | 1 |  | TRUE |  |  | SAMWHA CAPACITOR CO, LTD. | N |  |  | 2023-09-01 14:08:46 | 2049-12-30 15:00:00 | CircuitComponentPart | EAHN800355
0CG2220U630 | *Q* | 60 |  |  |  |  | Q | EBR39201102 | 0CG2220U630 | Capacitor,Ceramic,Radial,Y-Cap | SDE2G222M12BW1 250V~400V 2200pF -20TO20% 400VAC Y5U -25TO+85C 12.5X7MM 10MM Bulk Kink-out SAMWHA CAPACITOR CO, LTD. | 1 | EA | G | Supplier | C34 |  |  |  |  | 1 |  | TRUE |  |  | SAMWHA CAPACITOR CO, LTD. | N |  |  | 2023-09-01 14:08:46 | 2049-12-30 15:00:00 | CircuitComponentPart | EAHN800355
6102W5V005A | ....4 | 70 |  |  |  |  | B | EBR39201102 | 6102W5V005A | Varistor | SVC471D-14 470V 10% 700pF 14MM UL/CSA/VDE RADIAL TP SAMWHA CAPACITOR CO, LTD. | 3 | EA | G | Supplier | VR13,VR14,VR15 |  |  |  |  | 1¦1¦1 | ¦¦ | TRUE |  |  | SAMWHA CAPACITOR CO, LTD. | N |  |  | 2023-09-01 14:08:46 | 2049-12-30 15:00:00 | CircuitComponentPart | EAHN800355
6102W5V005A | *Q* | 70 |  |  |  |  | Q | EBR39201102 | 6102W5V005A | Varistor | SVC471D-14 470V 10% 700pF 14MM UL/CSA/VDE RADIAL TP SAMWHA CAPACITOR CO, LTD. | 1 | EA | G | Supplier | VR13 |  |  |  |  | 1 |  | TRUE |  |  | SAMWHA CAPACITOR CO, LTD. | N |  |  | 2023-09-01 14:08:46 | 2049-12-30 15:00:00 | CircuitComponentPart | EAHN800355
6102W5V005A | *Q* | 70 |  |  |  |  | Q | EBR39201102 | 6102W5V005A | Varistor | SVC471D-14 470V 10% 700pF 14MM UL/CSA/VDE RADIAL TP SAMWHA CAPACITOR CO, LTD. | 1 | EA | G | Supplier | VR14 |  |  |  |  | 1 |  | TRUE |  |  | SAMWHA CAPACITOR CO, LTD. | N |  |  | 2023-09-01 14:08:46 | 2049-12-30 15:00:00 | CircuitComponentPart | EAHN800355
6102W5V005A | *Q* | 70 |  |  |  |  | Q | EBR39201102 | 6102W5V005A | Varistor | SVC471D-14 470V 10% 700pF 14MM UL/CSA/VDE RADIAL TP SAMWHA CAPACITOR CO, LTD. | 1 | EA | G | Supplier | VR15 |  |  |  |  | 1 |  | TRUE |  |  | SAMWHA CAPACITOR CO, LTD. | N |  |  | 2023-09-01 14:08:46 | 2049-12-30 15:00:00 | CircuitComponentPart | EAHN800355
EAM65010212 | ....4 | 80 |  |  |  |  | B | EBR39201102 | EAM65010212 | Filter,Line Noise | SSC33195000H 50mH 20 X 47 x 30 Ferrite, 33*23*15 DIP BK SANG SHIN ELECTRONICS CO., LTD. | 1 | EA | G | Supplier | FL11 |  |  |  |  | 1 |  | TRUE |  |  | SANG SHIN ELECTRONICS CO., LTD. | N |  |  | 2023-09-01 14:08:46 | 2049-12-30 15:00:00 | CircuitComponentPart | EAHN800355
EAM65010212 | *Q* | 80 |  |  |  |  | Q | EBR39201102 | EAM65010212 | Filter,Line Noise | SSC33195000H 50mH 20 X 47 x 30 Ferrite, 33*23*15 DIP BK SANG SHIN ELECTRONICS CO., LTD. | 1 | EA | G | Supplier | FL11 |  |  |  |  | 1 |  | TRUE |  |  | SANG SHIN ELECTRONICS CO., LTD. | N |  |  | 2023-09-01 14:08:46 | 2049-12-30 15:00:00 | CircuitComponentPart | EAHN800355
EAF62710001 | ....4 | 90 |  |  | TOAN THE QUY NGUYEN(toan03.nguyen) |  | B | EBR39201102 | EAF62710001 | Spark Gap,Radial | CDA70L-302M-G04F RADIAL 3KV 3KV 1.5KA 5mM R/TP MITSUBISHI MATERIAL CO. | 1 | EA | G | Supplier | SG11 |  |  |  |  | 1 |  | TRUE |  |  | MITSUBISHI MATERIAL CO. | N |  |  | 2023-09-01 14:08:46 | 2049-12-30 15:00:00 | CircuitComponentPart | EAHN800355
EAF62710001 | *Q* | 90 |  |  | TOAN THE QUY NGUYEN(toan03.nguyen) |  | Q | EBR39201102 | EAF62710001 | Spark Gap,Radial | CDA70L-302M-G04F RADIAL 3KV 3KV 1.5KA 5mM R/TP MITSUBISHI MATERIAL CO. | 1 | EA | G | Supplier | SG11 |  |  |  |  | 1 |  | TRUE |  |  | MITSUBISHI MATERIAL CO. | N |  |  | 2023-09-01 14:08:46 | 2049-12-30 15:00:00 | CircuitComponentPart | EAHN800355
EAF64311702 | ....4 | 100 |  |  | 진재우(jaewoo.jin) |  | B | EBR39201102 | EAF64311702 | Fuse,Time Delay | 66TL225000 CERAMIC 250V 25A UL/TUV FORMING Bulk ORISEL CO.,LTD | 1 | EA | G | Supplier | F1 |  |  |  |  | 1 |  | TRUE |  |  | ORISEL CO.,LTD | N |  |  | 2023-09-01 14:08:46 | 2049-12-30 15:00:00 | CircuitComponentPart | EAHN800355
EAF64311702 | *Q* | 100 |  |  | 진재우(jaewoo.jin) |  | Q | EBR39201102 | EAF64311702 | Fuse,Time Delay | 66TL225000 CERAMIC 250V 25A UL/TUV FORMING Bulk ORISEL CO.,LTD | 1 | EA | G | Supplier | F1 |  |  |  |  | 1 |  | TRUE |  |  | ORISEL CO.,LTD | N |  |  | 2023-09-01 14:08:46 | 2049-12-30 15:00:00 | CircuitComponentPart | EAHN800355
6102JB8001A | ....4 | 120 |  |  |  |  | B | EBR39201102 | 6102JB8001A | Varistor | SVC621D-14A (Capacitance Range 550~600pF (Variable)) 620V 10% 600pF 14MM UL/CSA/VDE RADIAL BK SAMWHA CAPACITOR CO, LTD. | 1 | EA | G | Supplier | VR11 |  |  |  |  | 1 |  | TRUE |  |  | SAMWHA CAPACITOR CO, LTD. | N |  |  | 2023-09-01 14:08:46 | 2049-12-30 15:00:00 | CircuitComponentPart | EAHN800355
6102JB8001A | *Q* | 120 |  |  |  |  | Q | EBR39201102 | 6102JB8001A | Varistor | SVC621D-14A (Capacitance Range 550~600pF (Variable)) 620V 10% 600pF 14MM UL/CSA/VDE RADIAL BK SAMWHA CAPACITOR CO, LTD. | 1 | EA | G | Supplier | VR11 |  |  |  |  | 1 |  | TRUE |  |  | SAMWHA CAPACITOR CO, LTD. | N |  |  | 2023-09-01 14:08:46 | 2049-12-30 15:00:00 | CircuitComponentPart | EAHN800355
EAE64482501 | ....4 | 130 |  |  |  |  | B | EBR39201102 | EAE64482501 | Capacitor,Film,Box | ECQUAAF105XF 1uF 10% 275V MPP -40TO+110C IND 26X12X19MM 22.5MM BK - - - - - Panasonic Corporation | 1 | EA | G | Supplier | C12 |  |  |  |  | 1 |  | TRUE |  | A | Panasonic Corporation | N |  |  | 2026-02-04 13:26:59 | 2049-12-31 00:00:00 | CircuitComponentPart | EAHQ100176
EAE64482501 | *Q* | 130 |  |  |  |  | Q | EBR39201102 | EAE64482501 | Capacitor,Film,Box | ECQUAAF105XF 1uF 10% 275V MPP -40TO+110C IND 26X12X19MM 22.5MM BK - - - - - Panasonic Corporation | 1 | EA | G | Supplier | C12 |  |  |  |  | 1 |  | TRUE |  | A | Panasonic Corporation | N |  |  | 2026-02-04 13:26:59 | 2049-12-31 00:00:00 | CircuitComponentPart | EAHQ100176
EAE66330502 | *S* | 130 |  |  |  |  | S | EBR39201102 | EAE66330502 | Capacitor,Film,Box | PX105K3IE5SH035BTM 1uF +-10% 275VAC MPX -40TO+110C NON-IND 26X20X11 22.5MM BK - - - - - CARLI INTERNATIONAL LIMITED | 1 | EA | D | Supplier | C12 |  |  |  |  | 1 |  | TRUE |  |  | CARLI INTERNATIONAL LIMITED | N | EAE64482501 |  | 2026-02-04 13:26:59 | 2049-12-31 00:00:00 | CircuitComponentPart | EAHQ100176
EAG64172601 | ....4 | 140 | 1.0 |  |  |  | B | EBR39201102 | EAG64172601 | Connector,Terminal | 1217136-1 2P 250 TAB STRAIGHT DIP DIP Tin Grade C64750 TYCO ELECTRONICS AMP KOREA LTD. | 2 | EA | G | Supplier | CN21,CN22 |  |  |  |  | 1¦1 | ¦ | TRUE |  |  | TYCO ELECTRONICS AMP KOREA LTD. | N |  |  | 2023-09-01 14:08:46 | 2049-12-30 15:00:00 | CircuitComponentPart | EAHN800355
EAG64172601 | *Q* | 140 | 1.0 |  |  |  | Q | EBR39201102 | EAG64172601 | Connector,Terminal | 1217136-1 2P 250 TAB STRAIGHT DIP DIP Tin Grade C64750 TYCO ELECTRONICS AMP KOREA LTD. | 1 | EA | G | Supplier | CN21 |  |  |  |  | 1 |  | TRUE |  |  | TYCO ELECTRONICS AMP KOREA LTD. | N |  |  | 2023-09-01 14:08:46 | 2049-12-30 15:00:00 | CircuitComponentPart | EAHN800355
EAG64172601 | *Q* | 140 | 1.0 |  |  |  | Q | EBR39201102 | EAG64172601 | Connector,Terminal | 1217136-1 2P 250 TAB STRAIGHT DIP DIP Tin Grade C64750 TYCO ELECTRONICS AMP KOREA LTD. | 1 | EA | G | Supplier | CN22 |  |  |  |  | 1 |  | TRUE |  |  | TYCO ELECTRONICS AMP KOREA LTD. | N |  |  | 2023-09-01 14:08:46 | 2049-12-30 15:00:00 | CircuitComponentPart | EAHN800355
SS0000008AA | ....4 | 150 |  |  |  |  | B | EBR39201102 | SS0000008AA | Solder Soldering | SR-34 SR-34 HEESUNG NA LT Metal Co., Ltd. | 0.001 | KG | G | Supplier | [7 empty] | TRUE |  |  | LT Metal Co., Ltd. | N |  |  | 2023-09-01 14:08:46 | 2049-12-30 15:00:00 | MaterialPart | EAHN800355
7245TZZ009A | ....4 | 160 |  |  |  |  | B | EBR39201102 | 7245TZZ009A | Flux | Solvent ION HAL-FREE AMBER YELLOW FLUX FOR WAVE SOLDERING ILF-700(ION), DF-234U(DOOSUNG), | 0.0008 | LI | G | Supplier | [7 empty] | TRUE |  |  |  | Y |  |  | 2023-09-01 14:08:46 | 2049-12-30 15:00:00 | MaterialPart | EAHN800355
RAC31704501 | ....4 | 170 |  |  |  |  | B | EBR39201102 | RAC31704501 | Solder Soldering | HSE-39 Metal Powder HEESUNG METAL - LT Metal Co., Ltd. | 0.001 | KG | G | Supplier | [7 empty] | TRUE |  |  | LT Metal Co., Ltd. | N |  |  | 2023-09-01 14:08:46 | 2049-12-30 15:00:00 | MaterialPart | EAHN800355
MJU42114601 | ....4 | 180 |  |  |  |  | B | EBR39201102 | MJU42114601 | Tube,Vinyl | BOX PP 11.5 15 15 1 COLOR P990 SCP SCP VARISTOR | 1 | EA | G | Supplier | [7 empty] | TRUE |  |  |  | N |  | MJU42114601 | 2023-09-01 14:08:46 | 2049-12-30 15:00:00 | MechanicalPart | EAHN800355
EBC31763104 | ....4 | 190 |  |  | TOAN THE QUY NGUYEN(toan03.nguyen) |  | B | EBR39201102 | EBC31763104 | Resistor,Surge | PRC92T1J560F 560KOHM 1% 1/2W 8.5X3.2 0M AXIAL TA52 SMART ELECTRONICS INC. | 2 | EA | G | Supplier | R11_1,R12 |  |  |  |  | 1¦1 | ¦ | TRUE |  |  | SMART ELECTRONICS INC. | N |  |  | 2023-09-15 16:23:40 | 2049-12-30 15:00:00 | CircuitComponentPart | EAHN900066
EBC31763104 | *Q* | 190 |  |  | TOAN THE QUY NGUYEN(toan03.nguyen) |  | Q | EBR39201102 | EBC31763104 | Resistor,Surge | PRC92T1J560F 560KOHM 1% 1/2W 8.5X3.2 0M AXIAL TA52 SMART ELECTRONICS INC. | 1 | EA | G | Supplier | R11_1 |  |  |  |  | 1 |  | TRUE |  |  | SMART ELECTRONICS INC. | N |  |  | 2023-09-15 16:23:40 | 2049-12-30 15:00:00 | CircuitComponentPart | EAHN900066
EBC31763104 | *Q* | 190 |  |  | TOAN THE QUY NGUYEN(toan03.nguyen) |  | Q | EBR39201102 | EBC31763104 | Resistor,Surge | PRC92T1J560F 560KOHM 1% 1/2W 8.5X3.2 0M AXIAL TA52 SMART ELECTRONICS INC. | 1 | EA | G | Supplier | R12 |  |  |  |  | 1 |  | TRUE |  |  | SMART ELECTRONICS INC. | N |  |  | 2023-09-15 16:23:40 | 2049-12-30 15:00:00 | CircuitComponentPart | EAHN900066
EAG66715804 | ....4 | 210 |  |  | TOAN THE QUY NGUYEN(toan03.nguyen) |  | B | EBR39201102 | EAG66715804 | Connector,Terminal Block | SME-T101E 4P 12mm STRAIGHT DIP Box - SME GLOBAL CO.,LTD. | 2 | EA | D | Supplier | CN11_1,CN12_1 |  |  |  |  | 1¦1 | ¦ | TRUE |  |  | SME GLOBAL CO.,LTD. | N |  |  | 2025-12-02 17:50:28 | 2049-12-31 00:00:00 | CircuitComponentPart | EAHPB00424
EAG66715804 | *Q* | 210 |  |  | TOAN THE QUY NGUYEN(toan03.nguyen) |  | Q | EBR39201102 | EAG66715804 | Connector,Terminal Block | SME-T101E 4P 12mm STRAIGHT DIP Box - SME GLOBAL CO.,LTD. | 1 | EA | D | Supplier | CN11_1 |  |  |  |  | 1 |  | TRUE |  |  | SME GLOBAL CO.,LTD. | N |  |  | 2025-12-02 17:50:28 | 2049-12-31 00:00:00 | CircuitComponentPart | EAHPB00424
EAG66715804 | *Q* | 210 |  |  | TOAN THE QUY NGUYEN(toan03.nguyen) |  | Q | EBR39201102 | EAG66715804 | Connector,Terminal Block | SME-T101E 4P 12mm STRAIGHT DIP Box - SME GLOBAL CO.,LTD. | 1 | EA | D | Supplier | CN12_1 |  |  |  |  | 1 |  | TRUE |  |  | SME GLOBAL CO.,LTD. | N |  |  | 2025-12-02 17:50:28 | 2049-12-31 00:00:00 | CircuitComponentPart | EAHPB00424
EBR42385401 | ...3 | 90 | 1.3 | 7YvmgV8t6Cqk4Vz4vCwaEp |  |  | B | ABQ75783329 | EBR42385401 | PCB Assembly,Filter | Full-Bridge Noise Filter_STANDBY_Power Full-Bridge Noise Filter_STANDBY_Power Full-Bridge Noise Filter_STANDBY_Power ADJUSTMENT - - SUNG JIN ELECTRON CO., LTD. | 1 | EA | S | Phantom |  | 507F | R |  |  |  |  | TRUE |  |  | SUNG JIN ELECTRON CO., LTD. | N |  | EBR42385401 | 2025-04-22 19:01:00 | 2049-12-31 00:00:00 | PCBAssemblyPart | EAHP400412
6102W5V005A | ....4 | 10 |  |  |  |  | B | EBR42385401 | 6102W5V005A | Varistor | SVC471D-14 470V 10% 700pF 14MM UL/CSA/VDE RADIAL TP SAMWHA CAPACITOR CO, LTD. | 3 | EA | G | Supplier | VR13,VR14,VR15 |  |  |  |  | 1¦1¦1 | ¦¦ | TRUE |  |  | SAMWHA CAPACITOR CO, LTD. | N |  |  | 2023-08-18 06:35:01 | 2049-12-30 15:00:00 | CircuitComponentPart | LAHN700025
6102W5V005A | *Q* | 10 |  |  |  |  | Q | EBR42385401 | 6102W5V005A | Varistor | SVC471D-14 470V 10% 700pF 14MM UL/CSA/VDE RADIAL TP SAMWHA CAPACITOR CO, LTD. | 1 | EA | G | Supplier | VR13 |  |  |  |  | 1 |  | TRUE |  |  | SAMWHA CAPACITOR CO, LTD. | N |  |  | 2023-08-18 06:35:01 | 2049-12-30 15:00:00 | CircuitComponentPart | LAHN700025
6102W5V005A | *Q* | 10 |  |  |  |  | Q | EBR42385401 | 6102W5V005A | Varistor | SVC471D-14 470V 10% 700pF 14MM UL/CSA/VDE RADIAL TP SAMWHA CAPACITOR CO, LTD. | 1 | EA | G | Supplier | VR14 |  |  |  |  | 1 |  | TRUE |  |  | SAMWHA CAPACITOR CO, LTD. | N |  |  | 2023-08-18 06:35:01 | 2049-12-30 15:00:00 | CircuitComponentPart | LAHN700025
6102W5V005A | *Q* | 10 |  |  |  |  | Q | EBR42385401 | 6102W5V005A | Varistor | SVC471D-14 470V 10% 700pF 14MM UL/CSA/VDE RADIAL TP SAMWHA CAPACITOR CO, LTD. | 1 | EA | G | Supplier | VR15 |  |  |  |  | 1 |  | TRUE |  |  | SAMWHA CAPACITOR CO, LTD. | N |  |  | 2023-08-18 06:35:01 | 2049-12-30 15:00:00 | CircuitComponentPart | LAHN700025
EAE65001501 | ....4 | 20 |  |  |  |  | B | EBR42385401 | EAE65001501 | Capacitor,Film,Box | PX225K3IF4WH035BCR 2.2uF 10% 275V MPX -40TO+100C NON-IND 32X30X18MM 27.5MM TRAY - - - - - CARLI INTERNATIONAL LIMITED | 4 | EA | G | Supplier | C11,C12,C13,C14 |  |  |  |  | 1¦1¦1¦1 | ¦¦¦ | TRUE |  |  | CARLI INTERNATIONAL LIMITED | N |  |  | 2023-08-18 06:35:01 | 2049-12-30 15:00:00 | CircuitComponentPart | LAHN700025
EAE65001501 | *Q* | 20 |  |  |  |  | Q | EBR42385401 | EAE65001501 | Capacitor,Film,Box | PX225K3IF4WH035BCR 2.2uF 10% 275V MPX -40TO+100C NON-IND 32X30X18MM 27.5MM TRAY - - - - - CARLI INTERNATIONAL LIMITED | 1 | EA | G | Supplier | C11 |  |  |  |  | 1 |  | TRUE |  |  | CARLI INTERNATIONAL LIMITED | N |  |  | 2023-08-18 06:35:01 | 2049-12-30 15:00:00 | CircuitComponentPart | LAHN700025
EAE65001501 | *Q* | 20 |  |  |  |  | Q | EBR42385401 | EAE65001501 | Capacitor,Film,Box | PX225K3IF4WH035BCR 2.2uF 10% 275V MPX -40TO+100C NON-IND 32X30X18MM 27.5MM TRAY - - - - - CARLI INTERNATIONAL LIMITED | 1 | EA | G | Supplier | C12 |  |  |  |  | 1 |  | TRUE |  |  | CARLI INTERNATIONAL LIMITED | N |  |  | 2023-08-18 06:35:01 | 2049-12-30 15:00:00 | CircuitComponentPart | LAHN700025
EAE65001501 | *Q* | 20 |  |  |  |  | Q | EBR42385401 | EAE65001501 | Capacitor,Film,Box | PX225K3IF4WH035BCR 2.2uF 10% 275V MPX -40TO+100C NON-IND 32X30X18MM 27.5MM TRAY - - - - - CARLI INTERNATIONAL LIMITED | 1 | EA | G | Supplier | C13 |  |  |  |  | 1 |  | TRUE |  |  | CARLI INTERNATIONAL LIMITED | N |  |  | 2023-08-18 06:35:01 | 2049-12-30 15:00:00 | CircuitComponentPart | LAHN700025
EAE65001501 | *Q* | 20 |  |  |  |  | Q | EBR42385401 | EAE65001501 | Capacitor,Film,Box | PX225K3IF4WH035BCR 2.2uF 10% 275V MPX -40TO+100C NON-IND 32X30X18MM 27.5MM TRAY - - - - - CARLI INTERNATIONAL LIMITED | 1 | EA | G | Supplier | C14 |  |  |  |  | 1 |  | TRUE |  |  | CARLI INTERNATIONAL LIMITED | N |  |  | 2023-08-18 06:35:01 | 2049-12-30 15:00:00 | CircuitComponentPart | LAHN700025
EAM65010211 | ....4 | 30 |  |  |  |  | B | EBR42385401 | EAM65010211 | Filter,Line Noise | SSC1919003VP 100UH 25.0 x 20.5 x 26.5 Ferrite, 19*13*11 DIP BK SANG SHIN ELECTRONICS CO., LTD. | 1 | EA | G | Supplier | FL13 |  |  |  |  | 1 |  | TRUE |  |  | SANG SHIN ELECTRONICS CO., LTD. | N |  |  | 2023-08-18 06:35:01 | 2049-12-30 15:00:00 | CircuitComponentPart | LAHN700025
EAM65010211 | *Q* | 30 |  |  |  |  | Q | EBR42385401 | EAM65010211 | Filter,Line Noise | SSC1919003VP 100UH 25.0 x 20.5 x 26.5 Ferrite, 19*13*11 DIP BK SANG SHIN ELECTRONICS CO., LTD. | 1 | EA | G | Supplier | FL13 |  |  |  |  | 1 |  | TRUE |  |  | SANG SHIN ELECTRONICS CO., LTD. | N |  |  | 2023-08-18 06:35:01 | 2049-12-30 15:00:00 | CircuitComponentPart | LAHN700025
EAF63190501 | ....4 | 40 |  |  | TOAN THE QUY NGUYEN(toan03.nguyen) |  | B | EBR42385401 | EAF63190501 | Varistor | SVC471D-20ABW1 470V 10% 1400pF 20m UL/CSA RADIAL BK SAMWHA CAPACITOR CO, LTD. | 2 | EA | G | Supplier | VR12_1,VR16 |  |  |  |  | 1¦1 | ¦ | TRUE |  |  | SAMWHA CAPACITOR CO, LTD. | N |  |  | 2023-08-18 06:35:01 | 2049-12-30 15:00:00 | CircuitComponentPart | LAHN700025
EAF63190501 | *Q* | 40 |  |  | TOAN THE QUY NGUYEN(toan03.nguyen) |  | Q | EBR42385401 | EAF63190501 | Varistor | SVC471D-20ABW1 470V 10% 1400pF 20m UL/CSA RADIAL BK SAMWHA CAPACITOR CO, LTD. | 1 | EA | G | Supplier | VR12_1 |  |  |  |  | 1 |  | TRUE |  |  | SAMWHA CAPACITOR CO, LTD. | N |  |  | 2023-08-18 06:35:01 | 2049-12-30 15:00:00 | CircuitComponentPart | LAHN700025
EAF63190501 | *Q* | 40 |  |  | TOAN THE QUY NGUYEN(toan03.nguyen) |  | Q | EBR42385401 | EAF63190501 | Varistor | SVC471D-20ABW1 470V 10% 1400pF 20m UL/CSA RADIAL BK SAMWHA CAPACITOR CO, LTD. | 1 | EA | G | Supplier | VR16 |  |  |  |  | 1 |  | TRUE |  |  | SAMWHA CAPACITOR CO, LTD. | N |  |  | 2023-08-18 06:35:01 | 2049-12-30 15:00:00 | CircuitComponentPart | LAHN700025
EAX70202501 | ....4 | 50 | A | 9MPIDKlatx4537Q0KaUnVV |  |  | B | EBR42385401 | EAX70202501 | PCB | FB_N_FILTER_RELAY 1 IH_FB EMI Filter - 2 1.6mM FR-4 - None - - - - - - SUNG JIN ELECTRON CO., LTD. | 1 | EA | G | Supplier | [7 empty] | TRUE |  |  | SUNG JIN ELECTRON CO., LTD. | N |  |  | 2023-08-18 06:35:01 | 2049-12-30 15:00:00 | PCBPart | LAHN700025
0CG2220U630 | ....4 | 60 |  |  |  |  | B | EBR42385401 | 0CG2220U630 | Capacitor,Ceramic,Radial,Y-Cap | SDE2G222M12BW1 250V~400V 2200pF -20TO20% 400VAC Y5U -25TO+85C 12.5X7MM 10MM Bulk Kink-out SAMWHA CAPACITOR CO, LTD. | 4 | EA | G | Supplier | C31,C32,C33,C34 |  |  |  |  | 1¦1¦1¦1 | ¦¦¦ | TRUE |  |  | SAMWHA CAPACITOR CO, LTD. | N |  |  | 2023-08-18 06:35:01 | 2049-12-30 15:00:00 | CircuitComponentPart | LAHN700025
0CG2220U630 | *Q* | 60 |  |  |  |  | Q | EBR42385401 | 0CG2220U630 | Capacitor,Ceramic,Radial,Y-Cap | SDE2G222M12BW1 250V~400V 2200pF -20TO20% 400VAC Y5U -25TO+85C 12.5X7MM 10MM Bulk Kink-out SAMWHA CAPACITOR CO, LTD. | 1 | EA | G | Supplier | C31 |  |  |  |  | 1 |  | TRUE |  |  | SAMWHA CAPACITOR CO, LTD. | N |  |  | 2023-08-18 06:35:01 | 2049-12-30 15:00:00 | CircuitComponentPart | LAHN700025
0CG2220U630 | *Q* | 60 |  |  |  |  | Q | EBR42385401 | 0CG2220U630 | Capacitor,Ceramic,Radial,Y-Cap | SDE2G222M12BW1 250V~400V 2200pF -20TO20% 400VAC Y5U -25TO+85C 12.5X7MM 10MM Bulk Kink-out SAMWHA CAPACITOR CO, LTD. | 1 | EA | G | Supplier | C32 |  |  |  |  | 1 |  | TRUE |  |  | SAMWHA CAPACITOR CO, LTD. | N |  |  | 2023-08-18 06:35:01 | 2049-12-30 15:00:00 | CircuitComponentPart | LAHN700025
0CG2220U630 | *Q* | 60 |  |  |  |  | Q | EBR42385401 | 0CG2220U630 | Capacitor,Ceramic,Radial,Y-Cap | SDE2G222M12BW1 250V~400V 2200pF -20TO20% 400VAC Y5U -25TO+85C 12.5X7MM 10MM Bulk Kink-out SAMWHA CAPACITOR CO, LTD. | 1 | EA | G | Supplier | C33 |  |  |  |  | 1 |  | TRUE |  |  | SAMWHA CAPACITOR CO, LTD. | N |  |  | 2023-08-18 06:35:01 | 2049-12-30 15:00:00 | CircuitComponentPart | LAHN700025
0CG2220U630 | *Q* | 60 |  |  |  |  | Q | EBR42385401 | 0CG2220U630 | Capacitor,Ceramic,Radial,Y-Cap | SDE2G222M12BW1 250V~400V 2200pF -20TO20% 400VAC Y5U -25TO+85C 12.5X7MM 10MM Bulk Kink-out SAMWHA CAPACITOR CO, LTD. | 1 | EA | G | Supplier | C34 |  |  |  |  | 1 |  | TRUE |  |  | SAMWHA CAPACITOR CO, LTD. | N |  |  | 2023-08-18 06:35:01 | 2049-12-30 15:00:00 | CircuitComponentPart | LAHN700025
EAF62710001 | ....4 | 70 |  |  | TOAN THE QUY NGUYEN(toan03.nguyen) |  | B | EBR42385401 | EAF62710001 | Spark Gap,Radial | CDA70L-302M-G04F RADIAL 3KV 3KV 1.5KA 5mM R/TP MITSUBISHI MATERIAL CO. | 1 | EA | G | Supplier | SG11 |  |  |  |  | 1 |  | TRUE |  |  | MITSUBISHI MATERIAL CO. | N |  |  | 2023-08-18 06:35:01 | 2049-12-30 15:00:00 | CircuitComponentPart | LAHN700025
EAF62710001 | *Q* | 70 |  |  | TOAN THE QUY NGUYEN(toan03.nguyen) |  | Q | EBR42385401 | EAF62710001 | Spark Gap,Radial | CDA70L-302M-G04F RADIAL 3KV 3KV 1.5KA 5mM R/TP MITSUBISHI MATERIAL CO. | 1 | EA | G | Supplier | SG11 |  |  |  |  | 1 |  | TRUE |  |  | MITSUBISHI MATERIAL CO. | N |  |  | 2023-08-18 06:35:01 | 2049-12-30 15:00:00 | CircuitComponentPart | LAHN700025
EAF64311702 | ....4 | 80 |  |  | 진재우(jaewoo.jin) |  | B | EBR42385401 | EAF64311702 | Fuse,Time Delay | 66TL225000 CERAMIC 250V 25A UL/TUV FORMING Bulk ORISEL CO.,LTD | 1 | EA | G | Supplier | F1 |  |  |  |  | 1 |  | TRUE |  |  | ORISEL CO.,LTD | N |  |  | 2023-08-18 06:35:01 | 2049-12-30 15:00:00 | CircuitComponentPart | LAHN700025
EAF64311702 | *Q* | 80 |  |  | 진재우(jaewoo.jin) |  | Q | EBR42385401 | EAF64311702 | Fuse,Time Delay | 66TL225000 CERAMIC 250V 25A UL/TUV FORMING Bulk ORISEL CO.,LTD | 1 | EA | G | Supplier | F1 |  |  |  |  | 1 |  | TRUE |  |  | ORISEL CO.,LTD | N |  |  | 2023-08-18 06:35:01 | 2049-12-30 15:00:00 | CircuitComponentPart | LAHN700025
6102JB8001A | ....4 | 100 |  |  |  |  | B | EBR42385401 | 6102JB8001A | Varistor | SVC621D-14A (Capacitance Range 550~600pF (Variable)) 620V 10% 600pF 14MM UL/CSA/VDE RADIAL BK SAMWHA CAPACITOR CO, LTD. | 1 | EA | G | Supplier | VR11 |  |  |  |  | 1 |  | TRUE |  |  | SAMWHA CAPACITOR CO, LTD. | N |  |  | 2023-08-18 06:35:01 | 2049-12-30 15:00:00 | CircuitComponentPart | LAHN700025
6102JB8001A | *Q* | 100 |  |  |  |  | Q | EBR42385401 | 6102JB8001A | Varistor | SVC621D-14A (Capacitance Range 550~600pF (Variable)) 620V 10% 600pF 14MM UL/CSA/VDE RADIAL BK SAMWHA CAPACITOR CO, LTD. | 1 | EA | G | Supplier | VR11 |  |  |  |  | 1 |  | TRUE |  |  | SAMWHA CAPACITOR CO, LTD. | N |  |  | 2023-08-18 06:35:01 | 2049-12-30 15:00:00 | CircuitComponentPart | LAHN700025
EAH62315901 | ....4 | 110 |  |  |  |  | B | EBR42385401 | EAH62315901 | Diode,Rectifier | UF102G - 200V 950mV 5UA 40A 25NSEC DO204 R/TP 2P 1 PANJIT | 1 | EA | D | Assembly Pull | D1 |  |  |  |  | 1 |  | TRUE |  |  | PANJIT | N |  |  | 2023-08-18 06:35:01 | 2049-12-30 15:00:00 | CircuitComponentPart | LAHN700025
EAH62315901 | *Q* | 110 |  |  |  |  | Q | EBR42385401 | EAH62315901 | Diode,Rectifier | UF102G - 200V 950mV 5UA 40A 25NSEC DO204 R/TP 2P 1 PANJIT | 1 | EA | D | Assembly Pull | D1 |  |  |  |  | 1 |  | TRUE |  |  | PANJIT | N |  |  | 2023-08-18 06:35:01 | 2049-12-30 15:00:00 | CircuitComponentPart | LAHN700025
EAG64172601 | ....4 | 120 | 1.0 |  |  |  | B | EBR42385401 | EAG64172601 | Connector,Terminal | 1217136-1 2P 250 TAB STRAIGHT DIP DIP Tin Grade C64750 TYCO ELECTRONICS AMP KOREA LTD. | 2 | EA | G | Supplier | CN21,CN22 |  |  |  |  | 1¦1 | ¦ | TRUE |  |  | TYCO ELECTRONICS AMP KOREA LTD. | N |  |  | 2023-08-18 06:35:01 | 2049-12-30 15:00:00 | CircuitComponentPart | LAHN700025
EAG64172601 | *Q* | 120 | 1.0 |  |  |  | Q | EBR42385401 | EAG64172601 | Connector,Terminal | 1217136-1 2P 250 TAB STRAIGHT DIP DIP Tin Grade C64750 TYCO ELECTRONICS AMP KOREA LTD. | 1 | EA | G | Supplier | CN21 |  |  |  |  | 1 |  | TRUE |  |  | TYCO ELECTRONICS AMP KOREA LTD. | N |  |  | 2023-08-18 06:35:01 | 2049-12-30 15:00:00 | CircuitComponentPart | LAHN700025
EAG64172601 | *Q* | 120 | 1.0 |  |  |  | Q | EBR42385401 | EAG64172601 | Connector,Terminal | 1217136-1 2P 250 TAB STRAIGHT DIP DIP Tin Grade C64750 TYCO ELECTRONICS AMP KOREA LTD. | 1 | EA | G | Supplier | CN22 |  |  |  |  | 1 |  | TRUE |  |  | TYCO ELECTRONICS AMP KOREA LTD. | N |  |  | 2023-08-18 06:35:01 | 2049-12-30 15:00:00 | CircuitComponentPart | LAHN700025
6630A90002A | ....4 | 130 |  |  |  |  | B | EBR42385401 | 6630A90002A | Connector,Wafer | SMW200-03 3P 2.00MM 1R STRAIGHT DIP ST WHITE - YEONHO ELECTRONICS CO., LTD | 1 | EA | G | Supplier | CN2 |  |  |  |  | 1 |  | TRUE |  |  | YEONHO ELECTRONICS CO., LTD | N |  |  | 2023-08-18 06:35:01 | 2049-12-30 15:00:00 | CircuitComponentPart | LAHN700025
6630A90002A | *Q* | 130 |  |  |  |  | Q | EBR42385401 | 6630A90002A | Connector,Wafer | SMW200-03 3P 2.00MM 1R STRAIGHT DIP ST WHITE - YEONHO ELECTRONICS CO., LTD | 1 | EA | G | Supplier | CN2 |  |  |  |  | 1 |  | TRUE |  |  | YEONHO ELECTRONICS CO., LTD | N |  |  | 2023-08-18 06:35:01 | 2049-12-30 15:00:00 | CircuitComponentPart | LAHN700025
EAM65010210 | ....4 | 140 |  |  |  |  | B | EBR42385401 | EAM65010210 | Filter,Line Noise | SSN3319048H 180UH 42*24 Iron 33.0*19.8*11.1 DIP BK SANG SHIN ELECTRONICS CO., LTD. | 1 | EA | G | Supplier | FL12 |  |  |  |  | 1 |  | TRUE |  |  | SANG SHIN ELECTRONICS CO., LTD. | N |  |  | 2023-08-18 06:35:01 | 2049-12-30 15:00:00 | CircuitComponentPart | LAHN700025
EAM65010210 | *Q* | 140 |  |  |  |  | Q | EBR42385401 | EAM65010210 | Filter,Line Noise | SSN3319048H 180UH 42*24 Iron 33.0*19.8*11.1 DIP BK SANG SHIN ELECTRONICS CO., LTD. | 1 | EA | G | Supplier | FL12 |  |  |  |  | 1 |  | TRUE |  |  | SANG SHIN ELECTRONICS CO., LTD. | N |  |  | 2023-08-18 06:35:01 | 2049-12-30 15:00:00 | CircuitComponentPart | LAHN700025
EAM65010205 | ....4 | 150 |  |  | TOAN THE QUY NGUYEN(toan03.nguyen) |  | B | EBR42385401 | EAM65010205 | Filter,Line Noise | YT-C105-0857-00 25mH 42*41 Nano Crytaline, 42*41*24 DIP BK ORYUNG | 1 | EA | G | Supplier | FL11 |  |  |  |  | 1 |  | TRUE |  |  | ORYUNG | N |  |  | 2023-08-18 06:35:01 | 2049-12-30 15:00:00 | CircuitComponentPart | LAHN700025
EAM65010205 | *Q* | 150 |  |  | TOAN THE QUY NGUYEN(toan03.nguyen) |  | Q | EBR42385401 | EAM65010205 | Filter,Line Noise | YT-C105-0857-00 25mH 42*41 Nano Crytaline, 42*41*24 DIP BK ORYUNG | 1 | EA | G | Supplier | FL11 |  |  |  |  | 1 |  | TRUE |  |  | ORYUNG | N |  |  | 2023-08-18 06:35:01 | 2049-12-30 15:00:00 | CircuitComponentPart | LAHN700025
SS0000008AA | ....4 | 170 |  |  |  |  | B | EBR42385401 | SS0000008AA | Solder Soldering | SR-34 SR-34 HEESUNG NA LT Metal Co., Ltd. | 0.002 | KG | G | Supplier | [7 empty] | TRUE |  |  | LT Metal Co., Ltd. | N |  |  | 2023-08-18 06:35:01 | 2049-12-30 15:00:00 | MaterialPart | LAHN700025
RAC31704501 | ....4 | 180 |  |  |  |  | B | EBR42385401 | RAC31704501 | Solder Soldering | HSE-39 Metal Powder HEESUNG METAL - LT Metal Co., Ltd. | 0.002 | KG | G | Supplier | [7 empty] | TRUE |  |  | LT Metal Co., Ltd. | N |  |  | 2023-08-18 06:35:01 | 2049-12-30 15:00:00 | MaterialPart | LAHN700025
SS0000019AA | ....4 | 190 |  |  |  |  | B | EBR42385401 | SS0000019AA | Solder Soldering | - HEESUNG all model LFM-48W TM-HP PB FREE HEESUNG METAL CREAM SNAGCU SN+3.0AG+0.5CU% - LT Metal Co., Ltd. | 2 | GR | D | Supplier | [7 empty] | TRUE |  |  | LT Metal Co., Ltd. | N |  |  | 2023-08-18 06:35:01 | 2049-12-30 15:00:00 | MaterialPart | LAHN700025
7245TZZ009A | ....4 | 200 |  |  |  |  | B | EBR42385401 | 7245TZZ009A | Flux | Solvent ION HAL-FREE AMBER YELLOW FLUX FOR WAVE SOLDERING ILF-700(ION), DF-234U(DOOSUNG), | 0.0005 | LI | G | Supplier | [7 empty] | TRUE |  |  |  | Y |  |  | 2023-08-18 06:35:01 | 2049-12-30 15:00:00 | MaterialPart | LAHN700025
MJU42114601 | ....4 | 210 |  |  |  |  | B | EBR42385401 | MJU42114601 | Tube,Vinyl | BOX PP 11.5 15 15 1 COLOR P990 SCP SCP VARISTOR | 1 | EA | G | Supplier | [7 empty] | TRUE | VR1 적용 |  |  | N |  | MJU42114601 | 2023-08-18 06:35:01 | 2049-12-30 15:00:00 | MechanicalPart | LAHN700025
MJU42114602 | ....4 | 220 |  |  |  |  | B | EBR42385401 | MJU42114602 | Tube,Vinyl | BOX PP 20 5 21 1 COLOR SCP Varistor 20pi | 1 | EA | G | Supplier | [7 empty] | TRUE |  |  |  | N |  |  | 2023-10-18 20:01:11 | 2049-12-30 15:00:00 | MechanicalPart | EAHNA00101
EAG66715804 | ....4 | 230 |  |  | TOAN THE QUY NGUYEN(toan03.nguyen) |  | B | EBR42385401 | EAG66715804 | Connector,Terminal Block | SME-T101E 4P 12mm STRAIGHT DIP Box - SME GLOBAL CO.,LTD. | 2 | EA | D | Supplier | CN11_1,CN12_1 |  |  |  |  | 1¦1 | ¦ | TRUE |  |  | SME GLOBAL CO.,LTD. | N |  |  | 2025-12-02 17:50:28 | 2049-12-31 00:00:00 | CircuitComponentPart | EAHPB00424
EAG66715804 | *Q* | 230 |  |  | TOAN THE QUY NGUYEN(toan03.nguyen) |  | Q | EBR42385401 | EAG66715804 | Connector,Terminal Block | SME-T101E 4P 12mm STRAIGHT DIP Box - SME GLOBAL CO.,LTD. | 1 | EA | D | Supplier | CN11_1 |  |  |  |  | 1 |  | TRUE |  |  | SME GLOBAL CO.,LTD. | N |  |  | 2025-12-02 17:50:28 | 2049-12-31 00:00:00 | CircuitComponentPart | EAHPB00424
EAG66715804 | *Q* | 230 |  |  | TOAN THE QUY NGUYEN(toan03.nguyen) |  | Q | EBR42385401 | EAG66715804 | Connector,Terminal Block | SME-T101E 4P 12mm STRAIGHT DIP Box - SME GLOBAL CO.,LTD. | 1 | EA | D | Supplier | CN12_1 |  |  |  |  | 1 |  | TRUE |  |  | SME GLOBAL CO.,LTD. | N |  |  | 2025-12-02 17:50:28 | 2049-12-31 00:00:00 | CircuitComponentPart | EAHPB00424
EBB61801402 | ....4 | 240 |  |  | 진재우(jaewoo.jin) |  | B | EBR42385401 | EBB61801402 | Relay,Contact | 507HT-1AH-F-C K06 AC277V/AC250V DC12V 23A 1A UL/C-UL/VDE 29x12.5x15.7 DIP - SONGCHUAN PRECISION CO.,LTD. | 1 | EA | G | Assembly Pull | RL1 |  |  |  |  | 1 |  | TRUE |  |  | SONGCHUAN PRECISION CO.,LTD. | N |  |  | 2025-12-09 08:49:38 | 2049-12-31 00:00:00 | CircuitComponentPart | EAHPB00529
EBB61801402 | *Q* | 240 |  |  | 진재우(jaewoo.jin) |  | Q | EBR42385401 | EBB61801402 | Relay,Contact | 507HT-1AH-F-C K06 AC277V/AC250V DC12V 23A 1A UL/C-UL/VDE 29x12.5x15.7 DIP - SONGCHUAN PRECISION CO.,LTD. | 1 | EA | G | Assembly Pull | RL1 |  |  |  |  | 1 |  | TRUE |  |  | SONGCHUAN PRECISION CO.,LTD. | N |  |  | 2025-12-09 08:49:38 | 2049-12-31 00:00:00 | CircuitComponentPart | EAHPB00529
EBR42643505 | ...3 | 100 | 1.0 |  |  |  | B | ABQ75783329 | EBR42643505 | PCB Assembly,Main | GOOD_PLUS_IH_HB_MAIN STUDIO_DOUBLE SLIDE_IN ADJUSTMENT - - SUNG JIN ELECTRON CO., LTD. | 1 | EA | S | Phantom |  | 507M | R |  |  |  |  | TRUE |  |  | SUNG JIN ELECTRON CO., LTD. | N |  |  | 2025-04-22 19:01:00 | 2049-12-31 00:00:00 | PCBAssemblyPart | EAHP400412
0CC103BK5BA | ....4 | 10 |  |  |  |  | B | EBR42643505 | 0CC103BK5BA | Capacitor,Ceramic,Chip | CS1005X7R103K500NR 10 nF 10% 50V X7R -55TO+125C 1005 TP - - SAMWHA CAPACITOR CO, LTD. | 19 | EA | G | Supplier | C015K,C101F,C101K,C102F,C102K,C103K,C104K,C105R,C106K,C107K,C108K,C109K,C110K,C111K,C112K,C113K,C114K,C115K,C116K |  |  |  |  | 1¦1¦1¦1¦1¦1¦1¦1¦1¦1¦1¦1¦1¦1¦1¦1¦1¦1¦1 | ¦¦¦¦¦¦¦¦¦¦¦¦¦¦¦¦¦¦ | TRUE |  |  | MURATA MANUFACTURING CO.,LTD. | N |  |  | 2025-02-05 14:43:57 | 2049-12-31 00:00:00 | CircuitComponentPart | EAHP100299
0CC103BK5BA | *Q* | 10 |  |  |  |  | Q | EBR42643505 | 0CC103BK5BA | Capacitor,Ceramic,Chip | CS1005X7R103K500NR 10 nF 10% 50V X7R -55TO+125C 1005 TP - - SAMWHA CAPACITOR CO, LTD. | 1 | EA | G | Supplier | C015K |  |  |  |  | 1 |  | TRUE |  |  | MURATA MANUFACTURING CO.,LTD. | N |  |  | 2025-02-05 14:43:57 | 2049-12-31 00:00:00 | CircuitComponentPart | EAHP100299
0CC103BK5BA | *Q* | 10 |  |  |  |  | Q | EBR42643505 | 0CC103BK5BA | Capacitor,Ceramic,Chip | CS1005X7R103K500NR 10 nF 10% 50V X7R -55TO+125C 1005 TP - - SAMWHA CAPACITOR CO, LTD. | 1 | EA | G | Supplier | C101F |  |  |  |  | 1 |  | TRUE |  |  | MURATA MANUFACTURING CO.,LTD. | N |  |  | 2025-02-05 14:43:57 | 2049-12-31 00:00:00 | CircuitComponentPart | EAHP100299
0CC103BK5BA | *Q* | 10 |  |  |  |  | Q | EBR42643505 | 0CC103BK5BA | Capacitor,Ceramic,Chip | CS1005X7R103K500NR 10 nF 10% 50V X7R -55TO+125C 1005 TP - - SAMWHA CAPACITOR CO, LTD. | 1 | EA | G | Supplier | C101K |  |  |  |  | 1 |  | TRUE |  |  | MURATA MANUFACTURING CO.,LTD. | N |  |  | 2025-02-05 14:43:57 | 2049-12-31 00:00:00 | CircuitComponentPart | EAHP100299
0CC103BK5BA | *Q* | 10 |  |  |  |  | Q | EBR42643505 | 0CC103BK5BA | Capacitor,Ceramic,Chip | CS1005X7R103K500NR 10 nF 10% 50V X7R -55TO+125C 1005 TP - - SAMWHA CAPACITOR CO, LTD. | 1 | EA | G | Supplier | C102F |  |  |  |  | 1 |  | TRUE |  |  | MURATA MANUFACTURING CO.,LTD. | N |  |  | 2025-02-05 14:43:57 | 2049-12-31 00:00:00 | CircuitComponentPart | EAHP100299
0CC103BK5BA | *Q* | 10 |  |  |  |  | Q | EBR42643505 | 0CC103BK5BA | Capacitor,Ceramic,Chip | CS1005X7R103K500NR 10 nF 10% 50V X7R -55TO+125C 1005 TP - - SAMWHA CAPACITOR CO, LTD. | 1 | EA | G | Supplier | C102K |  |  |  |  | 1 |  | TRUE |  |  | MURATA MANUFACTURING CO.,LTD. | N |  |  | 2025-02-05 14:43:57 | 2049-12-31 00:00:00 | CircuitComponentPart | EAHP100299
0CC103BK5BA | *Q* | 10 |  |  |  |  | Q | EBR42643505 | 0CC103BK5BA | Capacitor,Ceramic,Chip | CS1005X7R103K500NR 10 nF 10% 50V X7R -55TO+125C 1005 TP - - SAMWHA CAPACITOR CO, LTD. | 1 | EA | G | Supplier | C103K |  |  |  |  | 1 |  | TRUE |  |  | MURATA MANUFACTURING CO.,LTD. | N |  |  | 2025-02-05 14:43:57 | 2049-12-31 00:00:00 | CircuitComponentPart | EAHP100299
0CC103BK5BA | *Q* | 10 |  |  |  |  | Q | EBR42643505 | 0CC103BK5BA | Capacitor,Ceramic,Chip | CS1005X7R103K500NR 10 nF 10% 50V X7R -55TO+125C 1005 TP - - SAMWHA CAPACITOR CO, LTD. | 1 | EA | G | Supplier | C104K |  |  |  |  | 1 |  | TRUE |  |  | MURATA MANUFACTURING CO.,LTD. | N |  |  | 2025-02-05 14:43:57 | 2049-12-31 00:00:00 | CircuitComponentPart | EAHP100299
0CC103BK5BA | *Q* | 10 |  |  |  |  | Q | EBR42643505 | 0CC103BK5BA | Capacitor,Ceramic,Chip | CS1005X7R103K500NR 10 nF 10% 50V X7R -55TO+125C 1005 TP - - SAMWHA CAPACITOR CO, LTD. | 1 | EA | G | Supplier | C105R |  |  |  |  | 1 |  | TRUE |  |  | MURATA MANUFACTURING CO.,LTD. | N |  |  | 2025-02-05 14:43:57 | 2049-12-31 00:00:00 | CircuitComponentPart | EAHP100299
0CC103BK5BA | *Q* | 10 |  |  |  |  | Q | EBR42643505 | 0CC103BK5BA | Capacitor,Ceramic,Chip | CS1005X7R103K500NR 10 nF 10% 50V X7R -55TO+125C 1005 TP - - SAMWHA CAPACITOR CO, LTD. | 1 | EA | G | Supplier | C106K |  |  |  |  | 1 |  | TRUE |  |  | MURATA MANUFACTURING CO.,LTD. | N |  |  | 2025-02-05 14:43:57 | 2049-12-31 00:00:00 | CircuitComponentPart | EAHP100299
0CC103BK5BA | *Q* | 10 |  |  |  |  | Q | EBR42643505 | 0CC103BK5BA | Capacitor,Ceramic,Chip | CS1005X7R103K500NR 10 nF 10% 50V X7R -55TO+125C 1005 TP - - SAMWHA CAPACITOR CO, LTD. | 1 | EA | G | Supplier | C107K |  |  |  |  | 1 |  | TRUE |  |  | MURATA MANUFACTURING CO.,LTD. | N |  |  | 2025-02-05 14:43:57 | 2049-12-31 00:00:00 | CircuitComponentPart | EAHP100299
0CC103BK5BA | *Q* | 10 |  |  |  |  | Q | EBR42643505 | 0CC103BK5BA | Capacitor,Ceramic,Chip | CS1005X7R103K500NR 10 nF 10% 50V X7R -55TO+125C 1005 TP - - SAMWHA CAPACITOR CO, LTD. | 1 | EA | G | Supplier | C108K |  |  |  |  | 1 |  | TRUE |  |  | MURATA MANUFACTURING CO.,LTD. | N |  |  | 2025-02-05 14:43:57 | 2049-12-31 00:00:00 | CircuitComponentPart | EAHP100299
0CC103BK5BA | *Q* | 10 |  |  |  |  | Q | EBR42643505 | 0CC103BK5BA | Capacitor,Ceramic,Chip | CS1005X7R103K500NR 10 nF 10% 50V X7R -55TO+125C 1005 TP - - SAMWHA CAPACITOR CO, LTD. | 1 | EA | G | Supplier | C109K |  |  |  |  | 1 |  | TRUE |  |  | MURATA MANUFACTURING CO.,LTD. | N |  |  | 2025-02-05 14:43:57 | 2049-12-31 00:00:00 | CircuitComponentPart | EAHP100299
0CC103BK5BA | *Q* | 10 |  |  |  |  | Q | EBR42643505 | 0CC103BK5BA | Capacitor,Ceramic,Chip | CS1005X7R103K500NR 10 nF 10% 50V X7R -55TO+125C 1005 TP - - SAMWHA CAPACITOR CO, LTD. | 1 | EA | G | Supplier | C110K |  |  |  |  | 1 |  | TRUE |  |  | MURATA MANUFACTURING CO.,LTD. | N |  |  | 2025-02-05 14:43:57 | 2049-12-31 00:00:00 | CircuitComponentPart | EAHP100299
0CC103BK5BA | *Q* | 10 |  |  |  |  | Q | EBR42643505 | 0CC103BK5BA | Capacitor,Ceramic,Chip | CS1005X7R103K500NR 10 nF 10% 50V X7R -55TO+125C 1005 TP - - SAMWHA CAPACITOR CO, LTD. | 1 | EA | G | Supplier | C111K |  |  |  |  | 1 |  | TRUE |  |  | MURATA MANUFACTURING CO.,LTD. | N |  |  | 2025-02-05 14:43:57 | 2049-12-31 00:00:00 | CircuitComponentPart | EAHP100299
0CC103BK5BA | *Q* | 10 |  |  |  |  | Q | EBR42643505 | 0CC103BK5BA | Capacitor,Ceramic,Chip | CS1005X7R103K500NR 10 nF 10% 50V X7R -55TO+125C 1005 TP - - SAMWHA CAPACITOR CO, LTD. | 1 | EA | G | Supplier | C112K |  |  |  |  | 1 |  | TRUE |  |  | MURATA MANUFACTURING CO.,LTD. | N |  |  | 2025-02-05 14:43:57 | 2049-12-31 00:00:00 | CircuitComponentPart | EAHP100299
0CC103BK5BA | *Q* | 10 |  |  |  |  | Q | EBR42643505 | 0CC103BK5BA | Capacitor,Ceramic,Chip | CS1005X7R103K500NR 10 nF 10% 50V X7R -55TO+125C 1005 TP - - SAMWHA CAPACITOR CO, LTD. | 1 | EA | G | Supplier | C113K |  |  |  |  | 1 |  | TRUE |  |  | MURATA MANUFACTURING CO.,LTD. | N |  |  | 2025-02-05 14:43:57 | 2049-12-31 00:00:00 | CircuitComponentPart | EAHP100299
0CC103BK5BA | *Q* | 10 |  |  |  |  | Q | EBR42643505 | 0CC103BK5BA | Capacitor,Ceramic,Chip | CS1005X7R103K500NR 10 nF 10% 50V X7R -55TO+125C 1005 TP - - SAMWHA CAPACITOR CO, LTD. | 1 | EA | G | Supplier | C114K |  |  |  |  | 1 |  | TRUE |  |  | MURATA MANUFACTURING CO.,LTD. | N |  |  | 2025-02-05 14:43:57 | 2049-12-31 00:00:00 | CircuitComponentPart | EAHP100299
0CC103BK5BA | *Q* | 10 |  |  |  |  | Q | EBR42643505 | 0CC103BK5BA | Capacitor,Ceramic,Chip | CS1005X7R103K500NR 10 nF 10% 50V X7R -55TO+125C 1005 TP - - SAMWHA CAPACITOR CO, LTD. | 1 | EA | G | Supplier | C115K |  |  |  |  | 1 |  | TRUE |  |  | MURATA MANUFACTURING CO.,LTD. | N |  |  | 2025-02-05 14:43:57 | 2049-12-31 00:00:00 | CircuitComponentPart | EAHP100299
0CC103BK5BA | *Q* | 10 |  |  |  |  | Q | EBR42643505 | 0CC103BK5BA | Capacitor,Ceramic,Chip | CS1005X7R103K500NR 10 nF 10% 50V X7R -55TO+125C 1005 TP - - SAMWHA CAPACITOR CO, LTD. | 1 | EA | G | Supplier | C116K |  |  |  |  | 1 |  | TRUE |  |  | MURATA MANUFACTURING CO.,LTD. | N |  |  | 2025-02-05 14:43:57 | 2049-12-31 00:00:00 | CircuitComponentPart | EAHP100299
EAE64001601 | *S* | 10 |  |  |  |  | S | EBR42643505 | EAE64001601 | Capacitor,Ceramic,Chip | GRM155R71H103KA 10 nF +-10% 50V X7R -55TO+125C 1005 REEL - - MURATA MANUFACTURING CO.,LTD. | 19 | EA | G | Supplier | C015K,C101F,C101K,C102F,C102K,C103K,C104K,C105R,C106K,C107K,C108K,C109K,C110K,C111K,C112K,C113K,C114K,C115K,C116K |  |  |  |  | 1¦1¦1¦1¦1¦1¦1¦1¦1¦1¦1¦1¦1¦1¦1¦1¦1¦1¦1 | ¦¦¦¦¦¦¦¦¦¦¦¦¦¦¦¦¦¦ | TRUE |  |  | MURATA MANUFACTURING CO.,LTD. | N | 0CC103BK5BA |  | 2025-02-05 14:43:57 | 2049-12-31 00:00:00 | CircuitComponentPart | EAHP100299
0CE1056K638 | ....4 | 20 |  |  |  |  | B | EBR42643505 | 0CE1056K638 | Capacitor,AL,Radial | SHL5.0TP50VB1M5X11 1uFF 20% 50V 22mA -40TO+85C SHL 2000HR 5X11MM 5MM FORMING TP SAMWHA ELECTRIC Co., LTD | 2 | EA | G | Assembly Pull | C101Y,C102T |  |  |  |  | 1¦1 | ¦ | TRUE |  |  | SAMWHA ELECTRIC Co., LTD | N |  |  | 2025-02-05 14:43:57 | 2049-12-31 00:00:00 | CircuitComponentPart | EAHP100299
0CE1056K638 | *Q* | 20 |  |  |  |  | Q | EBR42643505 | 0CE1056K638 | Capacitor,AL,Radial | SHL5.0TP50VB1M5X11 1uFF 20% 50V 22mA -40TO+85C SHL 2000HR 5X11MM 5MM FORMING TP SAMWHA ELECTRIC Co., LTD | 1 | EA | G | Assembly Pull | C101Y |  |  |  |  | 1 |  | TRUE |  |  | SAMWHA ELECTRIC Co., LTD | N |  |  | 2025-02-05 14:43:57 | 2049-12-31 00:00:00 | CircuitComponentPart | EAHP100299
0CE1056K638 | *Q* | 20 |  |  |  |  | Q | EBR42643505 | 0CE1056K638 | Capacitor,AL,Radial | SHL5.0TP50VB1M5X11 1uFF 20% 50V 22mA -40TO+85C SHL 2000HR 5X11MM 5MM FORMING TP SAMWHA ELECTRIC Co., LTD | 1 | EA | G | Assembly Pull | C102T |  |  |  |  | 1 |  | TRUE |  |  | SAMWHA ELECTRIC Co., LTD | N |  |  | 2025-02-05 14:43:57 | 2049-12-31 00:00:00 | CircuitComponentPart | EAHP100299
0CE1071D638 | ....4 | 30 |  |  |  |  | B | EBR42643505 | 0CE1071D638 | Capacitor,AL,Radial | SD1A107M05011PA 100uFF 20% 10V 147mA -40TO+85C SD 2000HR 5X11MM 5MM STRAIGHT TP SAMWHA ELECTRIC Co., LTD | 1 | EA | G | Assembly Pull | C101T |  |  |  |  | 1 |  | TRUE |  |  | SAMWHA ELECTRIC Co., LTD | Y |  |  | 2025-02-05 14:43:57 | 2049-12-31 00:00:00 | CircuitComponentPart | EAHP100299
0CE1071D638 | *Q* | 30 |  |  |  |  | Q | EBR42643505 | 0CE1071D638 | Capacitor,AL,Radial | SD1A107M05011PA 100uFF 20% 10V 147mA -40TO+85C SD 2000HR 5X11MM 5MM STRAIGHT TP SAMWHA ELECTRIC Co., LTD | 1 | EA | G | Assembly Pull | C101T |  |  |  |  | 1 |  | TRUE |  |  | SAMWHA ELECTRIC Co., LTD | Y |  |  | 2025-02-05 14:43:57 | 2049-12-31 00:00:00 | CircuitComponentPart | EAHP100299
0CE227EH638 | ....4 | 40 |  |  |  |  | B | EBR42643505 | 0CE227EH638 | Capacitor,AL,Radial | KMG5.0TP25VB220M 220uFF 20% 25V 277mA -55TO+105C KMG 1000HR 8X11.5MM 5MM FORMING TP SAMYOUNG ELECTRONICS CO. LTD | 2 | EA | G | Supplier | C101L,C101R |  |  |  |  | 1¦1 | ¦ | TRUE |  |  | SAMYOUNG ELECTRONICS CO. LTD | N |  |  | 2025-02-05 14:43:57 | 2049-12-31 00:00:00 | CircuitComponentPart | EAHP100299
0CE227EH638 | *Q* | 40 |  |  |  |  | Q | EBR42643505 | 0CE227EH638 | Capacitor,AL,Radial | KMG5.0TP25VB220M 220uFF 20% 25V 277mA -55TO+105C KMG 1000HR 8X11.5MM 5MM FORMING TP SAMYOUNG ELECTRONICS CO. LTD | 1 | EA | G | Supplier | C101L |  |  |  |  | 1 |  | TRUE |  |  | SAMYOUNG ELECTRONICS CO. LTD | N |  |  | 2025-02-05 14:43:57 | 2049-12-31 00:00:00 | CircuitComponentPart | EAHP100299
0CE227EH638 | *Q* | 40 |  |  |  |  | Q | EBR42643505 | 0CE227EH638 | Capacitor,AL,Radial | KMG5.0TP25VB220M 220uFF 20% 25V 277mA -55TO+105C KMG 1000HR 8X11.5MM 5MM FORMING TP SAMYOUNG ELECTRONICS CO. LTD | 1 | EA | G | Supplier | C101R |  |  |  |  | 1 |  | TRUE |  |  | SAMYOUNG ELECTRONICS CO. LTD | N |  |  | 2025-02-05 14:43:57 | 2049-12-31 00:00:00 | CircuitComponentPart | EAHP100299
0CE4761K638 | ....4 | 50 |  |  |  |  | B | EBR42643505 | 0CE4761K638 | Capacitor,AL,Radial | SD1H476M6L011PA_ 47uFF 20% 50V 169mA -40TO+85C SD 2000HR 6.3X11MM 5MM STRAIGHT TP SAMWHA ELECTRIC Co., LTD | 1 | EA | G | Assembly Pull | C101B |  |  |  |  | 1 |  | TRUE |  |  | SAMWHA ELECTRIC Co., LTD | N |  |  | 2025-02-05 14:43:57 | 2049-12-31 00:00:00 | CircuitComponentPart | EAHP100299
0CE4761K638 | *Q* | 50 |  |  |  |  | Q | EBR42643505 | 0CE4761K638 | Capacitor,AL,Radial | SD1H476M6L011PA_ 47uFF 20% 50V 169mA -40TO+85C SD 2000HR 6.3X11MM 5MM STRAIGHT TP SAMWHA ELECTRIC Co., LTD | 1 | EA | G | Assembly Pull | C101B |  |  |  |  | 1 |  | TRUE |  |  | SAMWHA ELECTRIC Co., LTD | N |  |  | 2025-02-05 14:43:57 | 2049-12-31 00:00:00 | CircuitComponentPart | EAHP100299
0CE477EH618 | ....4 | 60 |  |  |  |  | B | EBR42643505 | 0CE477EH618 | Capacitor,AL,Radial | KMG25VB470(M) 470uFF 20% 25V 471mA -55TO+105C KMG 2000HR 10X12.5MM 5MM STRAIGHT TP SAMYOUNG ELECTRONICS CO. LTD | 1 | EA | G | Assembly Pull | C111S |  |  |  |  | 1 |  | TRUE |  | A | SAMYOUNG ELECTRONICS CO. LTD | N |  |  | 2025-02-05 14:43:57 | 2049-12-31 00:00:00 | CircuitComponentPart | EAHP100299
0CE477EH618 | *Q* | 60 |  |  |  |  | Q | EBR42643505 | 0CE477EH618 | Capacitor,AL,Radial | KMG25VB470(M) 470uFF 20% 25V 471mA -55TO+105C KMG 2000HR 10X12.5MM 5MM STRAIGHT TP SAMYOUNG ELECTRONICS CO. LTD | 1 | EA | G | Assembly Pull | C111S |  |  |  |  | 1 |  | TRUE |  | A | SAMYOUNG ELECTRONICS CO. LTD | N |  |  | 2025-02-05 14:43:57 | 2049-12-31 00:00:00 | CircuitComponentPart | EAHP100299
0ILI817000H | ....4 | 70 |  |  |  |  | B | EBR42643505 | 0ILI817000H | Photo,Coupler | LTV-817S(SMD) C(CTR) Rated min isolation 5000Vrms (UL 115) 6V 35V 35V 50mA 100NA 400 TP T/REEL 4P LITE-ON TECHNOLOGY CORP. | 2 | EA | G | Assembly Pull | U01A,U02A |  |  |  |  | 1¦1 | ¦ | TRUE |  |  | LITE-ON TECHNOLOGY CORP. | N |  |  | 2025-02-05 14:43:57 | 2049-12-31 00:00:00 | CircuitComponentPart | EAHP100299
0ILI817000H | *Q* | 70 |  |  |  |  | Q | EBR42643505 | 0ILI817000H | Photo,Coupler | LTV-817S(SMD) C(CTR) Rated min isolation 5000Vrms (UL 115) 6V 35V 35V 50mA 100NA 400 TP T/REEL 4P LITE-ON TECHNOLOGY CORP. | 1 | EA | G | Assembly Pull | U01A |  |  |  |  | 1 |  | TRUE |  |  | LITE-ON TECHNOLOGY CORP. | N |  |  | 2025-02-05 14:43:57 | 2049-12-31 00:00:00 | CircuitComponentPart | EAHP100299
0ILI817000H | *Q* | 70 |  |  |  |  | Q | EBR42643505 | 0ILI817000H | Photo,Coupler | LTV-817S(SMD) C(CTR) Rated min isolation 5000Vrms (UL 115) 6V 35V 35V 50mA 100NA 400 TP T/REEL 4P LITE-ON TECHNOLOGY CORP. | 1 | EA | G | Assembly Pull | U02A |  |  |  |  | 1 |  | TRUE |  |  | LITE-ON TECHNOLOGY CORP. | N |  |  | 2025-02-05 14:43:57 | 2049-12-31 00:00:00 | CircuitComponentPart | EAHP100299
0ISTLKE003A | ....4 | 80 |  |  |  |  | B | EBR42643505 | 0ISTLKE003A | IC,Voltage Detector | KIA7042AF -0.3TO15V 4.2V 500mW SOT89 R/TP 3P - - - - - - - - - KEC CORP. | 1 | EA | G | Assembly Pull | U01T |  |  |  |  | 1 |  | TRUE |  |  | KEC CORP. | N |  |  | 2025-02-05 14:43:57 | 2049-12-31 00:00:00 | CircuitComponentPart | EAHP100299
0ISTLKE003A | *Q* | 80 |  |  |  |  | Q | EBR42643505 | 0ISTLKE003A | IC,Voltage Detector | KIA7042AF -0.3TO15V 4.2V 500mW SOT89 R/TP 3P - - - - - - - - - KEC CORP. | 1 | EA | G | Assembly Pull | U01T |  |  |  |  | 1 |  | TRUE |  |  | KEC CORP. | N |  |  | 2025-02-05 14:43:57 | 2049-12-31 00:00:00 | CircuitComponentPart | EAHP100299
0RH0000C622 | ....4 | 90 |  |  |  |  | B | EBR42643505 | 0RH0000C622 | Resistor,Chip | MCR03EZPJ000 0 5% 1/10W 1608 R/TP - ROHM CO.,LTD. | 1 | EA | G | Supplier | R109B |  |  |  |  | 1 |  | TRUE |  |  | COWELL FASHION CO., LTD | N |  |  | 2025-02-05 14:43:57 | 2049-12-31 00:00:00 | CircuitComponentPart | EAHP100299
0RH0000C622 | *Q* | 90 |  |  |  |  | Q | EBR42643505 | 0RH0000C622 | Resistor,Chip | MCR03EZPJ000 0 5% 1/10W 1608 R/TP - ROHM CO.,LTD. | 1 | EA | G | Supplier | R109B |  |  |  |  | 1 |  | TRUE |  |  | COWELL FASHION CO., LTD | N |  |  | 2025-02-05 14:43:57 | 2049-12-31 00:00:00 | CircuitComponentPart | EAHP100299
0RH1000C622 | ....4 | 100 |  |  |  |  | B | EBR42643505 | 0RH1000C622 | Resistor,Chip | MCR03EZPJ101 100OHM 5% 1/10W 1608 R/TP - ROHM CO.,LTD. | 14 | EA | G | Supplier | R101M,R101T,R102L,R102R,R103L,R103R,R104L,R104R,R107D,R108D,R133K,R134K,R135K,R136K |  |  |  |  | 1¦1¦1¦1¦1¦1¦1¦1¦1¦1¦1¦1¦1¦1 | ¦¦¦¦¦¦¦¦¦¦¦¦¦ | TRUE |  |  | COWELL FASHION CO., LTD | N |  |  | 2025-02-05 14:43:57 | 2049-12-31 00:00:00 | CircuitComponentPart | EAHP100299
0RH1000C622 | *Q* | 100 |  |  |  |  | Q | EBR42643505 | 0RH1000C622 | Resistor,Chip | MCR03EZPJ101 100OHM 5% 1/10W 1608 R/TP - ROHM CO.,LTD. | 1 | EA | G | Supplier | R101M |  |  |  |  | 1 |  | TRUE |  |  | COWELL FASHION CO., LTD | N |  |  | 2025-02-05 14:43:57 | 2049-12-31 00:00:00 | CircuitComponentPart | EAHP100299
0RH1000C622 | *Q* | 100 |  |  |  |  | Q | EBR42643505 | 0RH1000C622 | Resistor,Chip | MCR03EZPJ101 100OHM 5% 1/10W 1608 R/TP - ROHM CO.,LTD. | 1 | EA | G | Supplier | R101T |  |  |  |  | 1 |  | TRUE |  |  | COWELL FASHION CO., LTD | N |  |  | 2025-02-05 14:43:57 | 2049-12-31 00:00:00 | CircuitComponentPart | EAHP100299
0RH1000C622 | *Q* | 100 |  |  |  |  | Q | EBR42643505 | 0RH1000C622 | Resistor,Chip | MCR03EZPJ101 100OHM 5% 1/10W 1608 R/TP - ROHM CO.,LTD. | 1 | EA | G | Supplier | R102L |  |  |  |  | 1 |  | TRUE |  |  | COWELL FASHION CO., LTD | N |  |  | 2025-02-05 14:43:57 | 2049-12-31 00:00:00 | CircuitComponentPart | EAHP100299
0RH1000C622 | *Q* | 100 |  |  |  |  | Q | EBR42643505 | 0RH1000C622 | Resistor,Chip | MCR03EZPJ101 100OHM 5% 1/10W 1608 R/TP - ROHM CO.,LTD. | 1 | EA | G | Supplier | R102R |  |  |  |  | 1 |  | TRUE |  |  | COWELL FASHION CO., LTD | N |  |  | 2025-02-05 14:43:57 | 2049-12-31 00:00:00 | CircuitComponentPart | EAHP100299
0RH1000C622 | *Q* | 100 |  |  |  |  | Q | EBR42643505 | 0RH1000C622 | Resistor,Chip | MCR03EZPJ101 100OHM 5% 1/10W 1608 R/TP - ROHM CO.,LTD. | 1 | EA | G | Supplier | R103L |  |  |  |  | 1 |  | TRUE |  |  | COWELL FASHION CO., LTD | N |  |  | 2025-02-05 14:43:57 | 2049-12-31 00:00:00 | CircuitComponentPart | EAHP100299
0RH1000C622 | *Q* | 100 |  |  |  |  | Q | EBR42643505 | 0RH1000C622 | Resistor,Chip | MCR03EZPJ101 100OHM 5% 1/10W 1608 R/TP - ROHM CO.,LTD. | 1 | EA | G | Supplier | R103R |  |  |  |  | 1 |  | TRUE |  |  | COWELL FASHION CO., LTD | N |  |  | 2025-02-05 14:43:57 | 2049-12-31 00:00:00 | CircuitComponentPart | EAHP100299
0RH1000C622 | *Q* | 100 |  |  |  |  | Q | EBR42643505 | 0RH1000C622 | Resistor,Chip | MCR03EZPJ101 100OHM 5% 1/10W 1608 R/TP - ROHM CO.,LTD. | 1 | EA | G | Supplier | R104L |  |  |  |  | 1 |  | TRUE |  |  | COWELL FASHION CO., LTD | N |  |  | 2025-02-05 14:43:57 | 2049-12-31 00:00:00 | CircuitComponentPart | EAHP100299
0RH1000C622 | *Q* | 100 |  |  |  |  | Q | EBR42643505 | 0RH1000C622 | Resistor,Chip | MCR03EZPJ101 100OHM 5% 1/10W 1608 R/TP - ROHM CO.,LTD. | 1 | EA | G | Supplier | R104R |  |  |  |  | 1 |  | TRUE |  |  | COWELL FASHION CO., LTD | N |  |  | 2025-02-05 14:43:57 | 2049-12-31 00:00:00 | CircuitComponentPart | EAHP100299
0RH1000C622 | *Q* | 100 |  |  |  |  | Q | EBR42643505 | 0RH1000C622 | Resistor,Chip | MCR03EZPJ101 100OHM 5% 1/10W 1608 R/TP - ROHM CO.,LTD. | 1 | EA | G | Supplier | R107D |  |  |  |  | 1 |  | TRUE |  |  | COWELL FASHION CO., LTD | N |  |  | 2025-02-05 14:43:57 | 2049-12-31 00:00:00 | CircuitComponentPart | EAHP100299
0RH1000C622 | *Q* | 100 |  |  |  |  | Q | EBR42643505 | 0RH1000C622 | Resistor,Chip | MCR03EZPJ101 100OHM 5% 1/10W 1608 R/TP - ROHM CO.,LTD. | 1 | EA | G | Supplier | R108D |  |  |  |  | 1 |  | TRUE |  |  | COWELL FASHION CO., LTD | N |  |  | 2025-02-05 14:43:57 | 2049-12-31 00:00:00 | CircuitComponentPart | EAHP100299
0RH1000C622 | *Q* | 100 |  |  |  |  | Q | EBR42643505 | 0RH1000C622 | Resistor,Chip | MCR03EZPJ101 100OHM 5% 1/10W 1608 R/TP - ROHM CO.,LTD. | 1 | EA | G | Supplier | R133K |  |  |  |  | 1 |  | TRUE |  |  | COWELL FASHION CO., LTD | N |  |  | 2025-02-05 14:43:57 | 2049-12-31 00:00:00 | CircuitComponentPart | EAHP100299
0RH1000C622 | *Q* | 100 |  |  |  |  | Q | EBR42643505 | 0RH1000C622 | Resistor,Chip | MCR03EZPJ101 100OHM 5% 1/10W 1608 R/TP - ROHM CO.,LTD. | 1 | EA | G | Supplier | R134K |  |  |  |  | 1 |  | TRUE |  |  | COWELL FASHION CO., LTD | N |  |  | 2025-02-05 14:43:57 | 2049-12-31 00:00:00 | CircuitComponentPart | EAHP100299
0RH1000C622 | *Q* | 100 |  |  |  |  | Q | EBR42643505 | 0RH1000C622 | Resistor,Chip | MCR03EZPJ101 100OHM 5% 1/10W 1608 R/TP - ROHM CO.,LTD. | 1 | EA | G | Supplier | R135K |  |  |  |  | 1 |  | TRUE |  |  | COWELL FASHION CO., LTD | N |  |  | 2025-02-05 14:43:57 | 2049-12-31 00:00:00 | CircuitComponentPart | EAHP100299
0RH1000C622 | *Q* | 100 |  |  |  |  | Q | EBR42643505 | 0RH1000C622 | Resistor,Chip | MCR03EZPJ101 100OHM 5% 1/10W 1608 R/TP - ROHM CO.,LTD. | 1 | EA | G | Supplier | R136K |  |  |  |  | 1 |  | TRUE |  |  | COWELL FASHION CO., LTD | N |  |  | 2025-02-05 14:43:57 | 2049-12-31 00:00:00 | CircuitComponentPart | EAHP100299
0RH1001G622 | ....4 | 110 |  |  |  |  | B | EBR42643505 | 0RH1001G622 | Resistor,Chip | MCR18EZHJ102 1KOHM 5% 1/4W 3216 R/TP - ROHM CO.,LTD. | 1 | EA | G | Supplier | R102Y |  |  |  |  | 1 |  | TRUE |  |  | SAMSUNG ELECTRO-MECHANICS CO., LTD. | N |  |  | 2025-02-05 14:43:57 | 2049-12-31 00:00:00 | CircuitComponentPart | EAHP100299
0RH1001G622 | *Q* | 110 |  |  |  |  | Q | EBR42643505 | 0RH1001G622 | Resistor,Chip | MCR18EZHJ102 1KOHM 5% 1/4W 3216 R/TP - ROHM CO.,LTD. | 1 | EA | G | Supplier | R102Y |  |  |  |  | 1 |  | TRUE |  |  | SAMSUNG ELECTRO-MECHANICS CO., LTD. | N |  |  | 2025-02-05 14:43:57 | 2049-12-31 00:00:00 | CircuitComponentPart | EAHP100299
0RH1002C622 | ....4 | 120 |  |  |  |  | B | EBR42643505 | 0RH1002C622 | Resistor,Chip | MCR03EZPJ103 10KOHM 5% 1/10W 1608 R/TP - ROHM CO.,LTD. | 53 | EA | G | Supplier | R101F,R101K,R102F,R102K,R103F,R103K,R104F,R104K,R105K,R106F,R106K,R106Y,R107F,R107K,R107L,R107R,R108F,R108K,R108Y,R109D,R109F,R110D,R110M,R111D,R111M,R112D,R115M,R117K,R117M,R118K,R119K,R119M,R120K,R120M,R121K,R121M,R122K,R122M,R123K,R123M,R124K,R126M,R127M,R133M,R134M,R135M,R136M,R137M,R138M,R139M,R140M,R141M,R142M |  |  |  |  | 1¦1¦1¦1¦1¦1¦1¦1¦1¦1¦1¦1¦1¦1¦1¦1¦1¦1¦1¦1¦1¦1¦1¦1¦1¦1¦1¦1¦1¦1¦1¦1¦1¦1¦1¦1¦1¦1¦1¦1¦1¦1¦1¦1¦1¦1¦1¦1¦1¦1¦1¦1¦1 | ¦¦¦¦¦¦¦¦¦¦¦¦¦¦¦¦¦¦¦¦¦¦¦¦¦¦¦¦¦¦¦¦¦¦¦¦¦¦¦¦¦¦¦¦¦¦¦¦¦¦¦¦ | TRUE |  |  | COWELL FASHION CO., LTD | N |  |  | 2025-02-05 14:43:57 | 2049-12-31 00:00:00 | CircuitComponentPart | EAHP100299
0RH1002C622 | *Q* | 120 |  |  |  |  | Q | EBR42643505 | 0RH1002C622 | Resistor,Chip | MCR03EZPJ103 10KOHM 5% 1/10W 1608 R/TP - ROHM CO.,LTD. | 1 | EA | G | Supplier | R101F |  |  |  |  | 1 |  | TRUE |  |  | COWELL FASHION CO., LTD | N |  |  | 2025-02-05 14:43:57 | 2049-12-31 00:00:00 | CircuitComponentPart | EAHP100299
0RH1002C622 | *Q* | 120 |  |  |  |  | Q | EBR42643505 | 0RH1002C622 | Resistor,Chip | MCR03EZPJ103 10KOHM 5% 1/10W 1608 R/TP - ROHM CO.,LTD. | 1 | EA | G | Supplier | R101K |  |  |  |  | 1 |  | TRUE |  |  | COWELL FASHION CO., LTD | N |  |  | 2025-02-05 14:43:57 | 2049-12-31 00:00:00 | CircuitComponentPart | EAHP100299
0RH1002C622 | *Q* | 120 |  |  |  |  | Q | EBR42643505 | 0RH1002C622 | Resistor,Chip | MCR03EZPJ103 10KOHM 5% 1/10W 1608 R/TP - ROHM CO.,LTD. | 1 | EA | G | Supplier | R102F |  |  |  |  | 1 |  | TRUE |  |  | COWELL FASHION CO., LTD | N |  |  | 2025-02-05 14:43:57 | 2049-12-31 00:00:00 | CircuitComponentPart | EAHP100299
0RH1002C622 | *Q* | 120 |  |  |  |  | Q | EBR42643505 | 0RH1002C622 | Resistor,Chip | MCR03EZPJ103 10KOHM 5% 1/10W 1608 R/TP - ROHM CO.,LTD. | 1 | EA | G | Supplier | R102K |  |  |  |  | 1 |  | TRUE |  |  | COWELL FASHION CO., LTD | N |  |  | 2025-02-05 14:43:57 | 2049-12-31 00:00:00 | CircuitComponentPart | EAHP100299
0RH1002C622 | *Q* | 120 |  |  |  |  | Q | EBR42643505 | 0RH1002C622 | Resistor,Chip | MCR03EZPJ103 10KOHM 5% 1/10W 1608 R/TP - ROHM CO.,LTD. | 1 | EA | G | Supplier | R103F |  |  |  |  | 1 |  | TRUE |  |  | COWELL FASHION CO., LTD | N |  |  | 2025-02-05 14:43:57 | 2049-12-31 00:00:00 | CircuitComponentPart | EAHP100299
0RH1002C622 | *Q* | 120 |  |  |  |  | Q | EBR42643505 | 0RH1002C622 | Resistor,Chip | MCR03EZPJ103 10KOHM 5% 1/10W 1608 R/TP - ROHM CO.,LTD. | 1 | EA | G | Supplier | R103K |  |  |  |  | 1 |  | TRUE |  |  | COWELL FASHION CO., LTD | N |  |  | 2025-02-05 14:43:57 | 2049-12-31 00:00:00 | CircuitComponentPart | EAHP100299
0RH1002C622 | *Q* | 120 |  |  |  |  | Q | EBR42643505 | 0RH1002C622 | Resistor,Chip | MCR03EZPJ103 10KOHM 5% 1/10W 1608 R/TP - ROHM CO.,LTD. | 1 | EA | G | Supplier | R104F |  |  |  |  | 1 |  | TRUE |  |  | COWELL FASHION CO., LTD | N |  |  | 2025-02-05 14:43:57 | 2049-12-31 00:00:00 | CircuitComponentPart | EAHP100299
0RH1002C622 | *Q* | 120 |  |  |  |  | Q | EBR42643505 | 0RH1002C622 | Resistor,Chip | MCR03EZPJ103 10KOHM 5% 1/10W 1608 R/TP - ROHM CO.,LTD. | 1 | EA | G | Supplier | R104K |  |  |  |  | 1 |  | TRUE |  |  | COWELL FASHION CO., LTD | N |  |  | 2025-02-05 14:43:57 | 2049-12-31 00:00:00 | CircuitComponentPart | EAHP100299
0RH1002C622 | *Q* | 120 |  |  |  |  | Q | EBR42643505 | 0RH1002C622 | Resistor,Chip | MCR03EZPJ103 10KOHM 5% 1/10W 1608 R/TP - ROHM CO.,LTD. | 1 | EA | G | Supplier | R105K |  |  |  |  | 1 |  | TRUE |  |  | COWELL FASHION CO., LTD | N |  |  | 2025-02-05 14:43:57 | 2049-12-31 00:00:00 | CircuitComponentPart | EAHP100299
0RH1002C622 | *Q* | 120 |  |  |  |  | Q | EBR42643505 | 0RH1002C622 | Resistor,Chip | MCR03EZPJ103 10KOHM 5% 1/10W 1608 R/TP - ROHM CO.,LTD. | 1 | EA | G | Supplier | R106F |  |  |  |  | 1 |  | TRUE |  |  | COWELL FASHION CO., LTD | N |  |  | 2025-02-05 14:43:57 | 2049-12-31 00:00:00 | CircuitComponentPart | EAHP100299
0RH1002C622 | *Q* | 120 |  |  |  |  | Q | EBR42643505 | 0RH1002C622 | Resistor,Chip | MCR03EZPJ103 10KOHM 5% 1/10W 1608 R/TP - ROHM CO.,LTD. | 1 | EA | G | Supplier | R106K |  |  |  |  | 1 |  | TRUE |  |  | COWELL FASHION CO., LTD | N |  |  | 2025-02-05 14:43:57 | 2049-12-31 00:00:00 | CircuitComponentPart | EAHP100299
0RH1002C622 | *Q* | 120 |  |  |  |  | Q | EBR42643505 | 0RH1002C622 | Resistor,Chip | MCR03EZPJ103 10KOHM 5% 1/10W 1608 R/TP - ROHM CO.,LTD. | 1 | EA | G | Supplier | R106Y |  |  |  |  | 1 |  | TRUE |  |  | COWELL FASHION CO., LTD | N |  |  | 2025-02-05 14:43:57 | 2049-12-31 00:00:00 | CircuitComponentPart | EAHP100299
0RH1002C622 | *Q* | 120 |  |  |  |  | Q | EBR42643505 | 0RH1002C622 | Resistor,Chip | MCR03EZPJ103 10KOHM 5% 1/10W 1608 R/TP - ROHM CO.,LTD. | 1 | EA | G | Supplier | R107F |  |  |  |  | 1 |  | TRUE |  |  | COWELL FASHION CO., LTD | N |  |  | 2025-02-05 14:43:57 | 2049-12-31 00:00:00 | CircuitComponentPart | EAHP100299
0RH1002C622 | *Q* | 120 |  |  |  |  | Q | EBR42643505 | 0RH1002C622 | Resistor,Chip | MCR03EZPJ103 10KOHM 5% 1/10W 1608 R/TP - ROHM CO.,LTD. | 1 | EA | G | Supplier | R107K |  |  |  |  | 1 |  | TRUE |  |  | COWELL FASHION CO., LTD | N |  |  | 2025-02-05 14:43:57 | 2049-12-31 00:00:00 | CircuitComponentPart | EAHP100299
0RH1002C622 | *Q* | 120 |  |  |  |  | Q | EBR42643505 | 0RH1002C622 | Resistor,Chip | MCR03EZPJ103 10KOHM 5% 1/10W 1608 R/TP - ROHM CO.,LTD. | 1 | EA | G | Supplier | R107L |  |  |  |  | 1 |  | TRUE |  |  | COWELL FASHION CO., LTD | N |  |  | 2025-02-05 14:43:57 | 2049-12-31 00:00:00 | CircuitComponentPart | EAHP100299
0RH1002C622 | *Q* | 120 |  |  |  |  | Q | EBR42643505 | 0RH1002C622 | Resistor,Chip | MCR03EZPJ103 10KOHM 5% 1/10W 1608 R/TP - ROHM CO.,LTD. | 1 | EA | G | Supplier | R107R |  |  |  |  | 1 |  | TRUE |  |  | COWELL FASHION CO., LTD | N |  |  | 2025-02-05 14:43:57 | 2049-12-31 00:00:00 | CircuitComponentPart | EAHP100299
0RH1002C622 | *Q* | 120 |  |  |  |  | Q | EBR42643505 | 0RH1002C622 | Resistor,Chip | MCR03EZPJ103 10KOHM 5% 1/10W 1608 R/TP - ROHM CO.,LTD. | 1 | EA | G | Supplier | R108F |  |  |  |  | 1 |  | TRUE |  |  | COWELL FASHION CO., LTD | N |  |  | 2025-02-05 14:43:57 | 2049-12-31 00:00:00 | CircuitComponentPart | EAHP100299
0RH1002C622 | *Q* | 120 |  |  |  |  | Q | EBR42643505 | 0RH1002C622 | Resistor,Chip | MCR03EZPJ103 10KOHM 5% 1/10W 1608 R/TP - ROHM CO.,LTD. | 1 | EA | G | Supplier | R108K |  |  |  |  | 1 |  | TRUE |  |  | COWELL FASHION CO., LTD | N |  |  | 2025-02-05 14:43:57 | 2049-12-31 00:00:00 | CircuitComponentPart | EAHP100299
0RH1002C622 | *Q* | 120 |  |  |  |  | Q | EBR42643505 | 0RH1002C622 | Resistor,Chip | MCR03EZPJ103 10KOHM 5% 1/10W 1608 R/TP - ROHM CO.,LTD. | 1 | EA | G | Supplier | R108Y |  |  |  |  | 1 |  | TRUE |  |  | COWELL FASHION CO., LTD | N |  |  | 2025-02-05 14:43:57 | 2049-12-31 00:00:00 | CircuitComponentPart | EAHP100299
0RH1002C622 | *Q* | 120 |  |  |  |  | Q | EBR42643505 | 0RH1002C622 | Resistor,Chip | MCR03EZPJ103 10KOHM 5% 1/10W 1608 R/TP - ROHM CO.,LTD. | 1 | EA | G | Supplier | R109D |  |  |  |  | 1 |  | TRUE |  |  | COWELL FASHION CO., LTD | N |  |  | 2025-02-05 14:43:57 | 2049-12-31 00:00:00 | CircuitComponentPart | EAHP100299
0RH1002C622 | *Q* | 120 |  |  |  |  | Q | EBR42643505 | 0RH1002C622 | Resistor,Chip | MCR03EZPJ103 10KOHM 5% 1/10W 1608 R/TP - ROHM CO.,LTD. | 1 | EA | G | Supplier | R109F |  |  |  |  | 1 |  | TRUE |  |  | COWELL FASHION CO., LTD | N |  |  | 2025-02-05 14:43:57 | 2049-12-31 00:00:00 | CircuitComponentPart | EAHP100299
0RH1002C622 | *Q* | 120 |  |  |  |  | Q | EBR42643505 | 0RH1002C622 | Resistor,Chip | MCR03EZPJ103 10KOHM 5% 1/10W 1608 R/TP - ROHM CO.,LTD. | 1 | EA | G | Supplier | R110D |  |  |  |  | 1 |  | TRUE |  |  | COWELL FASHION CO., LTD | N |  |  | 2025-02-05 14:43:57 | 2049-12-31 00:00:00 | CircuitComponentPart | EAHP100299
0RH1002C622 | *Q* | 120 |  |  |  |  | Q | EBR42643505 | 0RH1002C622 | Resistor,Chip | MCR03EZPJ103 10KOHM 5% 1/10W 1608 R/TP - ROHM CO.,LTD. | 1 | EA | G | Supplier | R110M |  |  |  |  | 1 |  | TRUE |  |  | COWELL FASHION CO., LTD | N |  |  | 2025-02-05 14:43:57 | 2049-12-31 00:00:00 | CircuitComponentPart | EAHP100299
0RH1002C622 | *Q* | 120 |  |  |  |  | Q | EBR42643505 | 0RH1002C622 | Resistor,Chip | MCR03EZPJ103 10KOHM 5% 1/10W 1608 R/TP - ROHM CO.,LTD. | 1 | EA | G | Supplier | R111D |  |  |  |  | 1 |  | TRUE |  |  | COWELL FASHION CO., LTD | N |  |  | 2025-02-05 14:43:57 | 2049-12-31 00:00:00 | CircuitComponentPart | EAHP100299
0RH1002C622 | *Q* | 120 |  |  |  |  | Q | EBR42643505 | 0RH1002C622 | Resistor,Chip | MCR03EZPJ103 10KOHM 5% 1/10W 1608 R/TP - ROHM CO.,LTD. | 1 | EA | G | Supplier | R111M |  |  |  |  | 1 |  | TRUE |  |  | COWELL FASHION CO., LTD | N |  |  | 2025-02-05 14:43:57 | 2049-12-31 00:00:00 | CircuitComponentPart | EAHP100299
0RH1002C622 | *Q* | 120 |  |  |  |  | Q | EBR42643505 | 0RH1002C622 | Resistor,Chip | MCR03EZPJ103 10KOHM 5% 1/10W 1608 R/TP - ROHM CO.,LTD. | 1 | EA | G | Supplier | R112D |  |  |  |  | 1 |  | TRUE |  |  | COWELL FASHION CO., LTD | N |  |  | 2025-02-05 14:43:57 | 2049-12-31 00:00:00 | CircuitComponentPart | EAHP100299
0RH1002C622 | *Q* | 120 |  |  |  |  | Q | EBR42643505 | 0RH1002C622 | Resistor,Chip | MCR03EZPJ103 10KOHM 5% 1/10W 1608 R/TP - ROHM CO.,LTD. | 1 | EA | G | Supplier | R115M |  |  |  |  | 1 |  | TRUE |  |  | COWELL FASHION CO., LTD | N |  |  | 2025-02-05 14:43:57 | 2049-12-31 00:00:00 | CircuitComponentPart | EAHP100299
0RH1002C622 | *Q* | 120 |  |  |  |  | Q | EBR42643505 | 0RH1002C622 | Resistor,Chip | MCR03EZPJ103 10KOHM 5% 1/10W 1608 R/TP - ROHM CO.,LTD. | 1 | EA | G | Supplier | R117K |  |  |  |  | 1 |  | TRUE |  |  | COWELL FASHION CO., LTD | N |  |  | 2025-02-05 14:43:57 | 2049-12-31 00:00:00 | CircuitComponentPart | EAHP100299
0RH1002C622 | *Q* | 120 |  |  |  |  | Q | EBR42643505 | 0RH1002C622 | Resistor,Chip | MCR03EZPJ103 10KOHM 5% 1/10W 1608 R/TP - ROHM CO.,LTD. | 1 | EA | G | Supplier | R117M |  |  |  |  | 1 |  | TRUE |  |  | COWELL FASHION CO., LTD | N |  |  | 2025-02-05 14:43:57 | 2049-12-31 00:00:00 | CircuitComponentPart | EAHP100299
0RH1002C622 | *Q* | 120 |  |  |  |  | Q | EBR42643505 | 0RH1002C622 | Resistor,Chip | MCR03EZPJ103 10KOHM 5% 1/10W 1608 R/TP - ROHM CO.,LTD. | 1 | EA | G | Supplier | R118K |  |  |  |  | 1 |  | TRUE |  |  | COWELL FASHION CO., LTD | N |  |  | 2025-02-05 14:43:57 | 2049-12-31 00:00:00 | CircuitComponentPart | EAHP100299
0RH1002C622 | *Q* | 120 |  |  |  |  | Q | EBR42643505 | 0RH1002C622 | Resistor,Chip | MCR03EZPJ103 10KOHM 5% 1/10W 1608 R/TP - ROHM CO.,LTD. | 1 | EA | G | Supplier | R119K |  |  |  |  | 1 |  | TRUE |  |  | COWELL FASHION CO., LTD | N |  |  | 2025-02-05 14:43:57 | 2049-12-31 00:00:00 | CircuitComponentPart | EAHP100299
0RH1002C622 | *Q* | 120 |  |  |  |  | Q | EBR42643505 | 0RH1002C622 | Resistor,Chip | MCR03EZPJ103 10KOHM 5% 1/10W 1608 R/TP - ROHM CO.,LTD. | 1 | EA | G | Supplier | R119M |  |  |  |  | 1 |  | TRUE |  |  | COWELL FASHION CO., LTD | N |  |  | 2025-02-05 14:43:57 | 2049-12-31 00:00:00 | CircuitComponentPart | EAHP100299
0RH1002C622 | *Q* | 120 |  |  |  |  | Q | EBR42643505 | 0RH1002C622 | Resistor,Chip | MCR03EZPJ103 10KOHM 5% 1/10W 1608 R/TP - ROHM CO.,LTD. | 1 | EA | G | Supplier | R120K |  |  |  |  | 1 |  | TRUE |  |  | COWELL FASHION CO., LTD | N |  |  | 2025-02-05 14:43:57 | 2049-12-31 00:00:00 | CircuitComponentPart | EAHP100299
0RH1002C622 | *Q* | 120 |  |  |  |  | Q | EBR42643505 | 0RH1002C622 | Resistor,Chip | MCR03EZPJ103 10KOHM 5% 1/10W 1608 R/TP - ROHM CO.,LTD. | 1 | EA | G | Supplier | R120M |  |  |  |  | 1 |  | TRUE |  |  | COWELL FASHION CO., LTD | N |  |  | 2025-02-05 14:43:57 | 2049-12-31 00:00:00 | CircuitComponentPart | EAHP100299
0RH1002C622 | *Q* | 120 |  |  |  |  | Q | EBR42643505 | 0RH1002C622 | Resistor,Chip | MCR03EZPJ103 10KOHM 5% 1/10W 1608 R/TP - ROHM CO.,LTD. | 1 | EA | G | Supplier | R121K |  |  |  |  | 1 |  | TRUE |  |  | COWELL FASHION CO., LTD | N |  |  | 2025-02-05 14:43:57 | 2049-12-31 00:00:00 | CircuitComponentPart | EAHP100299
0RH1002C622 | *Q* | 120 |  |  |  |  | Q | EBR42643505 | 0RH1002C622 | Resistor,Chip | MCR03EZPJ103 10KOHM 5% 1/10W 1608 R/TP - ROHM CO.,LTD. | 1 | EA | G | Supplier | R121M |  |  |  |  | 1 |  | TRUE |  |  | COWELL FASHION CO., LTD | N |  |  | 2025-02-05 14:43:57 | 2049-12-31 00:00:00 | CircuitComponentPart | EAHP100299
0RH1002C622 | *Q* | 120 |  |  |  |  | Q | EBR42643505 | 0RH1002C622 | Resistor,Chip | MCR03EZPJ103 10KOHM 5% 1/10W 1608 R/TP - ROHM CO.,LTD. | 1 | EA | G | Supplier | R122K |  |  |  |  | 1 |  | TRUE |  |  | COWELL FASHION CO., LTD | N |  |  | 2025-02-05 14:43:57 | 2049-12-31 00:00:00 | CircuitComponentPart | EAHP100299
0RH1002C622 | *Q* | 120 |  |  |  |  | Q | EBR42643505 | 0RH1002C622 | Resistor,Chip | MCR03EZPJ103 10KOHM 5% 1/10W 1608 R/TP - ROHM CO.,LTD. | 1 | EA | G | Supplier | R122M |  |  |  |  | 1 |  | TRUE |  |  | COWELL FASHION CO., LTD | N |  |  | 2025-02-05 14:43:57 | 2049-12-31 00:00:00 | CircuitComponentPart | EAHP100299
0RH1002C622 | *Q* | 120 |  |  |  |  | Q | EBR42643505 | 0RH1002C622 | Resistor,Chip | MCR03EZPJ103 10KOHM 5% 1/10W 1608 R/TP - ROHM CO.,LTD. | 1 | EA | G | Supplier | R123K |  |  |  |  | 1 |  | TRUE |  |  | COWELL FASHION CO., LTD | N |  |  | 2025-02-05 14:43:57 | 2049-12-31 00:00:00 | CircuitComponentPart | EAHP100299
0RH1002C622 | *Q* | 120 |  |  |  |  | Q | EBR42643505 | 0RH1002C622 | Resistor,Chip | MCR03EZPJ103 10KOHM 5% 1/10W 1608 R/TP - ROHM CO.,LTD. | 1 | EA | G | Supplier | R123M |  |  |  |  | 1 |  | TRUE |  |  | COWELL FASHION CO., LTD | N |  |  | 2025-02-05 14:43:57 | 2049-12-31 00:00:00 | CircuitComponentPart | EAHP100299
0RH1002C622 | *Q* | 120 |  |  |  |  | Q | EBR42643505 | 0RH1002C622 | Resistor,Chip | MCR03EZPJ103 10KOHM 5% 1/10W 1608 R/TP - ROHM CO.,LTD. | 1 | EA | G | Supplier | R124K |  |  |  |  | 1 |  | TRUE |  |  | COWELL FASHION CO., LTD | N |  |  | 2025-02-05 14:43:57 | 2049-12-31 00:00:00 | CircuitComponentPart | EAHP100299
0RH1002C622 | *Q* | 120 |  |  |  |  | Q | EBR42643505 | 0RH1002C622 | Resistor,Chip | MCR03EZPJ103 10KOHM 5% 1/10W 1608 R/TP - ROHM CO.,LTD. | 1 | EA | G | Supplier | R126M |  |  |  |  | 1 |  | TRUE |  |  | COWELL FASHION CO., LTD | N |  |  | 2025-02-05 14:43:57 | 2049-12-31 00:00:00 | CircuitComponentPart | EAHP100299
0RH1002C622 | *Q* | 120 |  |  |  |  | Q | EBR42643505 | 0RH1002C622 | Resistor,Chip | MCR03EZPJ103 10KOHM 5% 1/10W 1608 R/TP - ROHM CO.,LTD. | 1 | EA | G | Supplier | R127M |  |  |  |  | 1 |  | TRUE |  |  | COWELL FASHION CO., LTD | N |  |  | 2025-02-05 14:43:57 | 2049-12-31 00:00:00 | CircuitComponentPart | EAHP100299
0RH1002C622 | *Q* | 120 |  |  |  |  | Q | EBR42643505 | 0RH1002C622 | Resistor,Chip | MCR03EZPJ103 10KOHM 5% 1/10W 1608 R/TP - ROHM CO.,LTD. | 1 | EA | G | Supplier | R133M |  |  |  |  | 1 |  | TRUE |  |  | COWELL FASHION CO., LTD | N |  |  | 2025-02-05 14:43:57 | 2049-12-31 00:00:00 | CircuitComponentPart | EAHP100299
0RH1002C622 | *Q* | 120 |  |  |  |  | Q | EBR42643505 | 0RH1002C622 | Resistor,Chip | MCR03EZPJ103 10KOHM 5% 1/10W 1608 R/TP - ROHM CO.,LTD. | 1 | EA | G | Supplier | R134M |  |  |  |  | 1 |  | TRUE |  |  | COWELL FASHION CO., LTD | N |  |  | 2025-02-05 14:43:57 | 2049-12-31 00:00:00 | CircuitComponentPart | EAHP100299
0RH1002C622 | *Q* | 120 |  |  |  |  | Q | EBR42643505 | 0RH1002C622 | Resistor,Chip | MCR03EZPJ103 10KOHM 5% 1/10W 1608 R/TP - ROHM CO.,LTD. | 1 | EA | G | Supplier | R135M |  |  |  |  | 1 |  | TRUE |  |  | COWELL FASHION CO., LTD | N |  |  | 2025-02-05 14:43:57 | 2049-12-31 00:00:00 | CircuitComponentPart | EAHP100299
0RH1002C622 | *Q* | 120 |  |  |  |  | Q | EBR42643505 | 0RH1002C622 | Resistor,Chip | MCR03EZPJ103 10KOHM 5% 1/10W 1608 R/TP - ROHM CO.,LTD. | 1 | EA | G | Supplier | R136M |  |  |  |  | 1 |  | TRUE |  |  | COWELL FASHION CO., LTD | N |  |  | 2025-02-05 14:43:57 | 2049-12-31 00:00:00 | CircuitComponentPart | EAHP100299
0RH1002C622 | *Q* | 120 |  |  |  |  | Q | EBR42643505 | 0RH1002C622 | Resistor,Chip | MCR03EZPJ103 10KOHM 5% 1/10W 1608 R/TP - ROHM CO.,LTD. | 1 | EA | G | Supplier | R137M |  |  |  |  | 1 |  | TRUE |  |  | COWELL FASHION CO., LTD | N |  |  | 2025-02-05 14:43:57 | 2049-12-31 00:00:00 | CircuitComponentPart | EAHP100299
0RH1002C622 | *Q* | 120 |  |  |  |  | Q | EBR42643505 | 0RH1002C622 | Resistor,Chip | MCR03EZPJ103 10KOHM 5% 1/10W 1608 R/TP - ROHM CO.,LTD. | 1 | EA | G | Supplier | R138M |  |  |  |  | 1 |  | TRUE |  |  | COWELL FASHION CO., LTD | N |  |  | 2025-02-05 14:43:57 | 2049-12-31 00:00:00 | CircuitComponentPart | EAHP100299
0RH1002C622 | *Q* | 120 |  |  |  |  | Q | EBR42643505 | 0RH1002C622 | Resistor,Chip | MCR03EZPJ103 10KOHM 5% 1/10W 1608 R/TP - ROHM CO.,LTD. | 1 | EA | G | Supplier | R139M |  |  |  |  | 1 |  | TRUE |  |  | COWELL FASHION CO., LTD | N |  |  | 2025-02-05 14:43:57 | 2049-12-31 00:00:00 | CircuitComponentPart | EAHP100299
0RH1002C622 | *Q* | 120 |  |  |  |  | Q | EBR42643505 | 0RH1002C622 | Resistor,Chip | MCR03EZPJ103 10KOHM 5% 1/10W 1608 R/TP - ROHM CO.,LTD. | 1 | EA | G | Supplier | R140M |  |  |  |  | 1 |  | TRUE |  |  | COWELL FASHION CO., LTD | N |  |  | 2025-02-05 14:43:57 | 2049-12-31 00:00:00 | CircuitComponentPart | EAHP100299
0RH1002C622 | *Q* | 120 |  |  |  |  | Q | EBR42643505 | 0RH1002C622 | Resistor,Chip | MCR03EZPJ103 10KOHM 5% 1/10W 1608 R/TP - ROHM CO.,LTD. | 1 | EA | G | Supplier | R141M |  |  |  |  | 1 |  | TRUE |  |  | COWELL FASHION CO., LTD | N |  |  | 2025-02-05 14:43:57 | 2049-12-31 00:00:00 | CircuitComponentPart | EAHP100299
0RH1002C622 | *Q* | 120 |  |  |  |  | Q | EBR42643505 | 0RH1002C622 | Resistor,Chip | MCR03EZPJ103 10KOHM 5% 1/10W 1608 R/TP - ROHM CO.,LTD. | 1 | EA | G | Supplier | R142M |  |  |  |  | 1 |  | TRUE |  |  | COWELL FASHION CO., LTD | N |  |  | 2025-02-05 14:43:57 | 2049-12-31 00:00:00 | CircuitComponentPart | EAHP100299
0RH1004L622 | ....4 | 130 |  |  |  |  | B | EBR42643505 | 0RH1004L622 | Resistor,Chip | MCR10EZPJ105 1MOHM 5% 1/8W 2012 R/TP - ROHM CO.,LTD. | 1 | EA | G | Supplier | R114M |  |  |  |  | 1 |  | TRUE |  |  | COWELL FASHION CO., LTD | Y |  |  | 2025-02-05 14:43:57 | 2049-12-31 00:00:00 | CircuitComponentPart | EAHP100299
0RH1004L622 | *Q* | 130 |  |  |  |  | Q | EBR42643505 | 0RH1004L622 | Resistor,Chip | MCR10EZPJ105 1MOHM 5% 1/8W 2012 R/TP - ROHM CO.,LTD. | 1 | EA | G | Supplier | R114M |  |  |  |  | 1 |  | TRUE |  |  | COWELL FASHION CO., LTD | Y |  |  | 2025-02-05 14:43:57 | 2049-12-31 00:00:00 | CircuitComponentPart | EAHP100299
0RH2000L622 | ....4 | 140 |  |  |  |  | B | EBR42643505 | 0RH2000L622 | Resistor,Chip | MCR10EZHJ201 200OHM 5% 1/8W 2012 R/TP - ROHM CO.,LTD. | 1 | EA | G | Supplier | R116M |  |  |  |  | 1 |  | TRUE |  |  | COWELL FASHION CO., LTD | N |  |  | 2025-02-05 14:43:57 | 2049-12-31 00:00:00 | CircuitComponentPart | EAHP100299
0RH2000L622 | *Q* | 140 |  |  |  |  | Q | EBR42643505 | 0RH2000L622 | Resistor,Chip | MCR10EZHJ201 200OHM 5% 1/8W 2012 R/TP - ROHM CO.,LTD. | 1 | EA | G | Supplier | R116M |  |  |  |  | 1 |  | TRUE |  |  | COWELL FASHION CO., LTD | N |  |  | 2025-02-05 14:43:57 | 2049-12-31 00:00:00 | CircuitComponentPart | EAHP100299
0RH2200L622 | ....4 | 150 |  |  |  |  | B | EBR42643505 | 0RH2200L622 | Resistor,Chip | MCR10EZPJ221 220OHM 5% 1/8W 2012 R/TP - ROHM CO.,LTD. | 1 | EA | G | Supplier | R102B |  |  |  |  | 1 |  | TRUE |  |  | COWELL FASHION CO., LTD | N |  |  | 2025-02-05 14:43:57 | 2049-12-31 00:00:00 | CircuitComponentPart | EAHP100299
0RH2200L622 | *Q* | 150 |  |  |  |  | Q | EBR42643505 | 0RH2200L622 | Resistor,Chip | MCR10EZPJ221 220OHM 5% 1/8W 2012 R/TP - ROHM CO.,LTD. | 1 | EA | G | Supplier | R102B |  |  |  |  | 1 |  | TRUE |  |  | COWELL FASHION CO., LTD | N |  |  | 2025-02-05 14:43:57 | 2049-12-31 00:00:00 | CircuitComponentPart | EAHP100299
0RH3300L622 | ....4 | 160 |  |  |  |  | B | EBR42643505 | 0RH3300L622 | Resistor,Chip | MCR10EZPJ331 330OHM 5% 1/8W 2012 R/TP - ROHM CO.,LTD. | 1 | EA | G | Supplier | R114D |  |  |  |  | 1 |  | TRUE |  |  | COWELL FASHION CO., LTD | N |  | 0RH3300L622 | 2025-02-05 14:43:57 | 2049-12-31 00:00:00 | CircuitComponentPart | EAHP100299
0RH3300L622 | *Q* | 160 |  |  |  |  | Q | EBR42643505 | 0RH3300L622 | Resistor,Chip | MCR10EZPJ331 330OHM 5% 1/8W 2012 R/TP - ROHM CO.,LTD. | 1 | EA | G | Supplier | R114D |  |  |  |  | 1 |  | TRUE |  |  | COWELL FASHION CO., LTD | N |  | 0RH3300L622 | 2025-02-05 14:43:57 | 2049-12-31 00:00:00 | CircuitComponentPart | EAHP100299
0RH4701C622 | ....4 | 170 |  |  |  |  | B | EBR42643505 | 0RH4701C622 | Resistor,Chip | MCR03EZPJ472 4.7KOHM 5% 1/10W 1608 R/TP - ROHM CO.,LTD. | 24 | EA | G | Supplier | R1,R101H,R101Y,R102T,R103H,R104Y,R105A,R105F,R105M,R106A,R106L,R106M,R106R,R107B,R107M,R109A,R109L,R109R,R110A,R110F,R110L,R110R,R113D,R116D |  |  |  |  | 1¦1¦1¦1¦1¦1¦1¦1¦1¦1¦1¦1¦1¦1¦1¦1¦1¦1¦1¦1¦1¦1¦1¦1 | ¦¦¦¦¦¦¦¦¦¦¦¦¦¦¦¦¦¦¦¦¦¦¦ | TRUE |  |  | COWELL FASHION CO., LTD | N |  |  | 2025-02-05 14:43:57 | 2049-12-31 00:00:00 | CircuitComponentPart | EAHP100299
0RH4701C622 | *Q* | 170 |  |  |  |  | Q | EBR42643505 | 0RH4701C622 | Resistor,Chip | MCR03EZPJ472 4.7KOHM 5% 1/10W 1608 R/TP - ROHM CO.,LTD. | 1 | EA | G | Supplier | R1 |  |  |  |  | 1 |  | TRUE |  |  | COWELL FASHION CO., LTD | N |  |  | 2025-02-05 14:43:57 | 2049-12-31 00:00:00 | CircuitComponentPart | EAHP100299
0RH4701C622 | *Q* | 170 |  |  |  |  | Q | EBR42643505 | 0RH4701C622 | Resistor,Chip | MCR03EZPJ472 4.7KOHM 5% 1/10W 1608 R/TP - ROHM CO.,LTD. | 1 | EA | G | Supplier | R101H |  |  |  |  | 1 |  | TRUE |  |  | COWELL FASHION CO., LTD | N |  |  | 2025-02-05 14:43:57 | 2049-12-31 00:00:00 | CircuitComponentPart | EAHP100299
0RH4701C622 | *Q* | 170 |  |  |  |  | Q | EBR42643505 | 0RH4701C622 | Resistor,Chip | MCR03EZPJ472 4.7KOHM 5% 1/10W 1608 R/TP - ROHM CO.,LTD. | 1 | EA | G | Supplier | R101Y |  |  |  |  | 1 |  | TRUE |  |  | COWELL FASHION CO., LTD | N |  |  | 2025-02-05 14:43:57 | 2049-12-31 00:00:00 | CircuitComponentPart | EAHP100299
0RH4701C622 | *Q* | 170 |  |  |  |  | Q | EBR42643505 | 0RH4701C622 | Resistor,Chip | MCR03EZPJ472 4.7KOHM 5% 1/10W 1608 R/TP - ROHM CO.,LTD. | 1 | EA | G | Supplier | R102T |  |  |  |  | 1 |  | TRUE |  |  | COWELL FASHION CO., LTD | N |  |  | 2025-02-05 14:43:57 | 2049-12-31 00:00:00 | CircuitComponentPart | EAHP100299
0RH4701C622 | *Q* | 170 |  |  |  |  | Q | EBR42643505 | 0RH4701C622 | Resistor,Chip | MCR03EZPJ472 4.7KOHM 5% 1/10W 1608 R/TP - ROHM CO.,LTD. | 1 | EA | G | Supplier | R103H |  |  |  |  | 1 |  | TRUE |  |  | COWELL FASHION CO., LTD | N |  |  | 2025-02-05 14:43:57 | 2049-12-31 00:00:00 | CircuitComponentPart | EAHP100299
0RH4701C622 | *Q* | 170 |  |  |  |  | Q | EBR42643505 | 0RH4701C622 | Resistor,Chip | MCR03EZPJ472 4.7KOHM 5% 1/10W 1608 R/TP - ROHM CO.,LTD. | 1 | EA | G | Supplier | R104Y |  |  |  |  | 1 |  | TRUE |  |  | COWELL FASHION CO., LTD | N |  |  | 2025-02-05 14:43:57 | 2049-12-31 00:00:00 | CircuitComponentPart | EAHP100299
0RH4701C622 | *Q* | 170 |  |  |  |  | Q | EBR42643505 | 0RH4701C622 | Resistor,Chip | MCR03EZPJ472 4.7KOHM 5% 1/10W 1608 R/TP - ROHM CO.,LTD. | 1 | EA | G | Supplier | R105A |  |  |  |  | 1 |  | TRUE |  |  | COWELL FASHION CO., LTD | N |  |  | 2025-02-05 14:43:57 | 2049-12-31 00:00:00 | CircuitComponentPart | EAHP100299
0RH4701C622 | *Q* | 170 |  |  |  |  | Q | EBR42643505 | 0RH4701C622 | Resistor,Chip | MCR03EZPJ472 4.7KOHM 5% 1/10W 1608 R/TP - ROHM CO.,LTD. | 1 | EA | G | Supplier | R105F |  |  |  |  | 1 |  | TRUE |  |  | COWELL FASHION CO., LTD | N |  |  | 2025-02-05 14:43:57 | 2049-12-31 00:00:00 | CircuitComponentPart | EAHP100299
0RH4701C622 | *Q* | 170 |  |  |  |  | Q | EBR42643505 | 0RH4701C622 | Resistor,Chip | MCR03EZPJ472 4.7KOHM 5% 1/10W 1608 R/TP - ROHM CO.,LTD. | 1 | EA | G | Supplier | R105M |  |  |  |  | 1 |  | TRUE |  |  | COWELL FASHION CO., LTD | N |  |  | 2025-02-05 14:43:57 | 2049-12-31 00:00:00 | CircuitComponentPart | EAHP100299
0RH4701C622 | *Q* | 170 |  |  |  |  | Q | EBR42643505 | 0RH4701C622 | Resistor,Chip | MCR03EZPJ472 4.7KOHM 5% 1/10W 1608 R/TP - ROHM CO.,LTD. | 1 | EA | G | Supplier | R106A |  |  |  |  | 1 |  | TRUE |  |  | COWELL FASHION CO., LTD | N |  |  | 2025-02-05 14:43:57 | 2049-12-31 00:00:00 | CircuitComponentPart | EAHP100299
0RH4701C622 | *Q* | 170 |  |  |  |  | Q | EBR42643505 | 0RH4701C622 | Resistor,Chip | MCR03EZPJ472 4.7KOHM 5% 1/10W 1608 R/TP - ROHM CO.,LTD. | 1 | EA | G | Supplier | R106L |  |  |  |  | 1 |  | TRUE |  |  | COWELL FASHION CO., LTD | N |  |  | 2025-02-05 14:43:57 | 2049-12-31 00:00:00 | CircuitComponentPart | EAHP100299
0RH4701C622 | *Q* | 170 |  |  |  |  | Q | EBR42643505 | 0RH4701C622 | Resistor,Chip | MCR03EZPJ472 4.7KOHM 5% 1/10W 1608 R/TP - ROHM CO.,LTD. | 1 | EA | G | Supplier | R106M |  |  |  |  | 1 |  | TRUE |  |  | COWELL FASHION CO., LTD | N |  |  | 2025-02-05 14:43:57 | 2049-12-31 00:00:00 | CircuitComponentPart | EAHP100299
0RH4701C622 | *Q* | 170 |  |  |  |  | Q | EBR42643505 | 0RH4701C622 | Resistor,Chip | MCR03EZPJ472 4.7KOHM 5% 1/10W 1608 R/TP - ROHM CO.,LTD. | 1 | EA | G | Supplier | R106R |  |  |  |  | 1 |  | TRUE |  |  | COWELL FASHION CO., LTD | N |  |  | 2025-02-05 14:43:57 | 2049-12-31 00:00:00 | CircuitComponentPart | EAHP100299
0RH4701C622 | *Q* | 170 |  |  |  |  | Q | EBR42643505 | 0RH4701C622 | Resistor,Chip | MCR03EZPJ472 4.7KOHM 5% 1/10W 1608 R/TP - ROHM CO.,LTD. | 1 | EA | G | Supplier | R107B |  |  |  |  | 1 |  | TRUE |  |  | COWELL FASHION CO., LTD | N |  |  | 2025-02-05 14:43:57 | 2049-12-31 00:00:00 | CircuitComponentPart | EAHP100299
0RH4701C622 | *Q* | 170 |  |  |  |  | Q | EBR42643505 | 0RH4701C622 | Resistor,Chip | MCR03EZPJ472 4.7KOHM 5% 1/10W 1608 R/TP - ROHM CO.,LTD. | 1 | EA | G | Supplier | R107M |  |  |  |  | 1 |  | TRUE |  |  | COWELL FASHION CO., LTD | N |  |  | 2025-02-05 14:43:57 | 2049-12-31 00:00:00 | CircuitComponentPart | EAHP100299
0RH4701C622 | *Q* | 170 |  |  |  |  | Q | EBR42643505 | 0RH4701C622 | Resistor,Chip | MCR03EZPJ472 4.7KOHM 5% 1/10W 1608 R/TP - ROHM CO.,LTD. | 1 | EA | G | Supplier | R109A |  |  |  |  | 1 |  | TRUE |  |  | COWELL FASHION CO., LTD | N |  |  | 2025-02-05 14:43:57 | 2049-12-31 00:00:00 | CircuitComponentPart | EAHP100299
0RH4701C622 | *Q* | 170 |  |  |  |  | Q | EBR42643505 | 0RH4701C622 | Resistor,Chip | MCR03EZPJ472 4.7KOHM 5% 1/10W 1608 R/TP - ROHM CO.,LTD. | 1 | EA | G | Supplier | R109L |  |  |  |  | 1 |  | TRUE |  |  | COWELL FASHION CO., LTD | N |  |  | 2025-02-05 14:43:57 | 2049-12-31 00:00:00 | CircuitComponentPart | EAHP100299
0RH4701C622 | *Q* | 170 |  |  |  |  | Q | EBR42643505 | 0RH4701C622 | Resistor,Chip | MCR03EZPJ472 4.7KOHM 5% 1/10W 1608 R/TP - ROHM CO.,LTD. | 1 | EA | G | Supplier | R109R |  |  |  |  | 1 |  | TRUE |  |  | COWELL FASHION CO., LTD | N |  |  | 2025-02-05 14:43:57 | 2049-12-31 00:00:00 | CircuitComponentPart | EAHP100299
0RH4701C622 | *Q* | 170 |  |  |  |  | Q | EBR42643505 | 0RH4701C622 | Resistor,Chip | MCR03EZPJ472 4.7KOHM 5% 1/10W 1608 R/TP - ROHM CO.,LTD. | 1 | EA | G | Supplier | R110A |  |  |  |  | 1 |  | TRUE |  |  | COWELL FASHION CO., LTD | N |  |  | 2025-02-05 14:43:57 | 2049-12-31 00:00:00 | CircuitComponentPart | EAHP100299
0RH4701C622 | *Q* | 170 |  |  |  |  | Q | EBR42643505 | 0RH4701C622 | Resistor,Chip | MCR03EZPJ472 4.7KOHM 5% 1/10W 1608 R/TP - ROHM CO.,LTD. | 1 | EA | G | Supplier | R110F |  |  |  |  | 1 |  | TRUE |  |  | COWELL FASHION CO., LTD | N |  |  | 2025-02-05 14:43:57 | 2049-12-31 00:00:00 | CircuitComponentPart | EAHP100299
0RH4701C622 | *Q* | 170 |  |  |  |  | Q | EBR42643505 | 0RH4701C622 | Resistor,Chip | MCR03EZPJ472 4.7KOHM 5% 1/10W 1608 R/TP - ROHM CO.,LTD. | 1 | EA | G | Supplier | R110L |  |  |  |  | 1 |  | TRUE |  |  | COWELL FASHION CO., LTD | N |  |  | 2025-02-05 14:43:57 | 2049-12-31 00:00:00 | CircuitComponentPart | EAHP100299
0RH4701C622 | *Q* | 170 |  |  |  |  | Q | EBR42643505 | 0RH4701C622 | Resistor,Chip | MCR03EZPJ472 4.7KOHM 5% 1/10W 1608 R/TP - ROHM CO.,LTD. | 1 | EA | G | Supplier | R110R |  |  |  |  | 1 |  | TRUE |  |  | COWELL FASHION CO., LTD | N |  |  | 2025-02-05 14:43:57 | 2049-12-31 00:00:00 | CircuitComponentPart | EAHP100299
0RH4701C622 | *Q* | 170 |  |  |  |  | Q | EBR42643505 | 0RH4701C622 | Resistor,Chip | MCR03EZPJ472 4.7KOHM 5% 1/10W 1608 R/TP - ROHM CO.,LTD. | 1 | EA | G | Supplier | R113D |  |  |  |  | 1 |  | TRUE |  |  | COWELL FASHION CO., LTD | N |  |  | 2025-02-05 14:43:57 | 2049-12-31 00:00:00 | CircuitComponentPart | EAHP100299
0RH4701C622 | *Q* | 170 |  |  |  |  | Q | EBR42643505 | 0RH4701C622 | Resistor,Chip | MCR03EZPJ472 4.7KOHM 5% 1/10W 1608 R/TP - ROHM CO.,LTD. | 1 | EA | G | Supplier | R116D |  |  |  |  | 1 |  | TRUE |  |  | COWELL FASHION CO., LTD | N |  |  | 2025-02-05 14:43:57 | 2049-12-31 00:00:00 | CircuitComponentPart | EAHP100299
0RH4702C622 | ....4 | 180 |  |  |  |  | B | EBR42643505 | 0RH4702C622 | Resistor,Chip | MCR03EZPJ473 47KOHM 5% 1/10W 1608 R/TP - ROHM CO.,LTD. | 10 | EA | G | Supplier | R102H,R103B,R103Y,R104H,R105B,R105Y,R108B,R109M,R115D,R2 |  |  |  |  | 1¦1¦1¦1¦1¦1¦1¦1¦1¦1 | ¦¦¦¦¦¦¦¦¦ | TRUE |  |  | COWELL FASHION CO., LTD | N |  |  | 2025-02-05 14:43:57 | 2049-12-31 00:00:00 | CircuitComponentPart | EAHP100299
0RH4702C622 | *Q* | 180 |  |  |  |  | Q | EBR42643505 | 0RH4702C622 | Resistor,Chip | MCR03EZPJ473 47KOHM 5% 1/10W 1608 R/TP - ROHM CO.,LTD. | 1 | EA | G | Supplier | R102H |  |  |  |  | 1 |  | TRUE |  |  | COWELL FASHION CO., LTD | N |  |  | 2025-02-05 14:43:57 | 2049-12-31 00:00:00 | CircuitComponentPart | EAHP100299
0RH4702C622 | *Q* | 180 |  |  |  |  | Q | EBR42643505 | 0RH4702C622 | Resistor,Chip | MCR03EZPJ473 47KOHM 5% 1/10W 1608 R/TP - ROHM CO.,LTD. | 1 | EA | G | Supplier | R103B |  |  |  |  | 1 |  | TRUE |  |  | COWELL FASHION CO., LTD | N |  |  | 2025-02-05 14:43:57 | 2049-12-31 00:00:00 | CircuitComponentPart | EAHP100299
0RH4702C622 | *Q* | 180 |  |  |  |  | Q | EBR42643505 | 0RH4702C622 | Resistor,Chip | MCR03EZPJ473 47KOHM 5% 1/10W 1608 R/TP - ROHM CO.,LTD. | 1 | EA | G | Supplier | R103Y |  |  |  |  | 1 |  | TRUE |  |  | COWELL FASHION CO., LTD | N |  |  | 2025-02-05 14:43:57 | 2049-12-31 00:00:00 | CircuitComponentPart | EAHP100299
0RH4702C622 | *Q* | 180 |  |  |  |  | Q | EBR42643505 | 0RH4702C622 | Resistor,Chip | MCR03EZPJ473 47KOHM 5% 1/10W 1608 R/TP - ROHM CO.,LTD. | 1 | EA | G | Supplier | R104H |  |  |  |  | 1 |  | TRUE |  |  | COWELL FASHION CO., LTD | N |  |  | 2025-02-05 14:43:57 | 2049-12-31 00:00:00 | CircuitComponentPart | EAHP100299
0RH4702C622 | *Q* | 180 |  |  |  |  | Q | EBR42643505 | 0RH4702C622 | Resistor,Chip | MCR03EZPJ473 47KOHM 5% 1/10W 1608 R/TP - ROHM CO.,LTD. | 1 | EA | G | Supplier | R105B |  |  |  |  | 1 |  | TRUE |  |  | COWELL FASHION CO., LTD | N |  |  | 2025-02-05 14:43:57 | 2049-12-31 00:00:00 | CircuitComponentPart | EAHP100299
0RH4702C622 | *Q* | 180 |  |  |  |  | Q | EBR42643505 | 0RH4702C622 | Resistor,Chip | MCR03EZPJ473 47KOHM 5% 1/10W 1608 R/TP - ROHM CO.,LTD. | 1 | EA | G | Supplier | R105Y |  |  |  |  | 1 |  | TRUE |  |  | COWELL FASHION CO., LTD | N |  |  | 2025-02-05 14:43:57 | 2049-12-31 00:00:00 | CircuitComponentPart | EAHP100299
0RH4702C622 | *Q* | 180 |  |  |  |  | Q | EBR42643505 | 0RH4702C622 | Resistor,Chip | MCR03EZPJ473 47KOHM 5% 1/10W 1608 R/TP - ROHM CO.,LTD. | 1 | EA | G | Supplier | R108B |  |  |  |  | 1 |  | TRUE |  |  | COWELL FASHION CO., LTD | N |  |  | 2025-02-05 14:43:57 | 2049-12-31 00:00:00 | CircuitComponentPart | EAHP100299
0RH4702C622 | *Q* | 180 |  |  |  |  | Q | EBR42643505 | 0RH4702C622 | Resistor,Chip | MCR03EZPJ473 47KOHM 5% 1/10W 1608 R/TP - ROHM CO.,LTD. | 1 | EA | G | Supplier | R109M |  |  |  |  | 1 |  | TRUE |  |  | COWELL FASHION CO., LTD | N |  |  | 2025-02-05 14:43:57 | 2049-12-31 00:00:00 | CircuitComponentPart | EAHP100299
0RH4702C622 | *Q* | 180 |  |  |  |  | Q | EBR42643505 | 0RH4702C622 | Resistor,Chip | MCR03EZPJ473 47KOHM 5% 1/10W 1608 R/TP - ROHM CO.,LTD. | 1 | EA | G | Supplier | R115D |  |  |  |  | 1 |  | TRUE |  |  | COWELL FASHION CO., LTD | N |  |  | 2025-02-05 14:43:57 | 2049-12-31 00:00:00 | CircuitComponentPart | EAHP100299
0RH4702C622 | *Q* | 180 |  |  |  |  | Q | EBR42643505 | 0RH4702C622 | Resistor,Chip | MCR03EZPJ473 47KOHM 5% 1/10W 1608 R/TP - ROHM CO.,LTD. | 1 | EA | G | Supplier | R2 |  |  |  |  | 1 |  | TRUE |  |  | COWELL FASHION CO., LTD | N |  |  | 2025-02-05 14:43:57 | 2049-12-31 00:00:00 | CircuitComponentPart | EAHP100299
0RH5101L622 | ....4 | 190 |  |  |  |  | B | EBR42643505 | 0RH5101L622 | Resistor,Chip | MCR10EZHJ512 5.1KOHM 5% 1/8W 2012 R/TP - ROHM CO.,LTD. | 1 | EA | G | Supplier | R107Y |  |  |  |  | 1 |  | TRUE |  |  | COWELL FASHION CO., LTD | N |  | 0RH5101L622 | 2025-02-05 14:43:57 | 2049-12-31 00:00:00 | CircuitComponentPart | EAHP100299
0RH5101L622 | *Q* | 190 |  |  |  |  | Q | EBR42643505 | 0RH5101L622 | Resistor,Chip | MCR10EZHJ512 5.1KOHM 5% 1/8W 2012 R/TP - ROHM CO.,LTD. | 1 | EA | G | Supplier | R107Y |  |  |  |  | 1 |  | TRUE |  |  | COWELL FASHION CO., LTD | N |  | 0RH5101L622 | 2025-02-05 14:43:57 | 2049-12-31 00:00:00 | CircuitComponentPart | EAHP100299
0RH6800C422 | ....4 | 200 |  |  |  |  | B | EBR42643505 | 0RH6800C422 | Resistor,Chip | MCR03EZPF681 680OHM 1% 1/10W 1608 R/TP - ROHM CO.,LTD. | 2 | EA | G | Supplier | R103A,R104A |  |  |  |  | 1¦1 | ¦ | TRUE |  |  | COWELL FASHION CO., LTD | Y |  |  | 2025-02-05 14:43:57 | 2049-12-31 00:00:00 | CircuitComponentPart | EAHP100299
0RH6800C422 | *Q* | 200 |  |  |  |  | Q | EBR42643505 | 0RH6800C422 | Resistor,Chip | MCR03EZPF681 680OHM 1% 1/10W 1608 R/TP - ROHM CO.,LTD. | 1 | EA | G | Supplier | R103A |  |  |  |  | 1 |  | TRUE |  |  | COWELL FASHION CO., LTD | Y |  |  | 2025-02-05 14:43:57 | 2049-12-31 00:00:00 | CircuitComponentPart | EAHP100299
0RH6800C422 | *Q* | 200 |  |  |  |  | Q | EBR42643505 | 0RH6800C422 | Resistor,Chip | MCR03EZPF681 680OHM 1% 1/10W 1608 R/TP - ROHM CO.,LTD. | 1 | EA | G | Supplier | R104A |  |  |  |  | 1 |  | TRUE |  |  | COWELL FASHION CO., LTD | Y |  |  | 2025-02-05 14:43:57 | 2049-12-31 00:00:00 | CircuitComponentPart | EAHP100299
0RH8202C422 | ....4 | 210 |  |  |  |  | B | EBR42643505 | 0RH8202C422 | Resistor,Chip | MCR03EZPFX8202 82KOHM 1% 1/10W 1608 R/TP - ROHM CO.,LTD. | 2 | EA | G | Supplier | R102S,R103S |  |  |  |  | 1¦1 | ¦ | TRUE |  |  | ROHM CO.,LTD. | Y |  |  | 2025-02-05 14:43:57 | 2049-12-31 00:00:00 | CircuitComponentPart | EAHP100299
0RH8202C422 | *Q* | 210 |  |  |  |  | Q | EBR42643505 | 0RH8202C422 | Resistor,Chip | MCR03EZPFX8202 82KOHM 1% 1/10W 1608 R/TP - ROHM CO.,LTD. | 1 | EA | G | Supplier | R102S |  |  |  |  | 1 |  | TRUE |  |  | ROHM CO.,LTD. | Y |  |  | 2025-02-05 14:43:57 | 2049-12-31 00:00:00 | CircuitComponentPart | EAHP100299
0RH8202C422 | *Q* | 210 |  |  |  |  | Q | EBR42643505 | 0RH8202C422 | Resistor,Chip | MCR03EZPFX8202 82KOHM 1% 1/10W 1608 R/TP - ROHM CO.,LTD. | 1 | EA | G | Supplier | R103S |  |  |  |  | 1 |  | TRUE |  |  | ROHM CO.,LTD. | Y |  |  | 2025-02-05 14:43:57 | 2049-12-31 00:00:00 | CircuitComponentPart | EAHP100299
0RJ0102G676 | ....4 | 220 |  |  |  |  | B | EBR42643505 | 0RJ0102G676 | Resistor,Chip | MCR18EZHJ100 10OHM 5% 1/4W 3216 R/TP - ROHM CO.,LTD. | 3 | EA | G | Supplier | R101L,R101R,R5 |  |  |  |  | 1¦1¦1 | ¦¦ | TRUE |  |  | SAMSUNG ELECTRO-MECHANICS CO., LTD. | N |  |  | 2025-02-05 14:43:57 | 2049-12-31 00:00:00 | CircuitComponentPart | EAHP100299
0RJ0102G676 | *Q* | 220 |  |  |  |  | Q | EBR42643505 | 0RJ0102G676 | Resistor,Chip | MCR18EZHJ100 10OHM 5% 1/4W 3216 R/TP - ROHM CO.,LTD. | 1 | EA | G | Supplier | R101L |  |  |  |  | 1 |  | TRUE |  |  | SAMSUNG ELECTRO-MECHANICS CO., LTD. | N |  |  | 2025-02-05 14:43:57 | 2049-12-31 00:00:00 | CircuitComponentPart | EAHP100299
0RJ0102G676 | *Q* | 220 |  |  |  |  | Q | EBR42643505 | 0RJ0102G676 | Resistor,Chip | MCR18EZHJ100 10OHM 5% 1/4W 3216 R/TP - ROHM CO.,LTD. | 1 | EA | G | Supplier | R101R |  |  |  |  | 1 |  | TRUE |  |  | SAMSUNG ELECTRO-MECHANICS CO., LTD. | N |  |  | 2025-02-05 14:43:57 | 2049-12-31 00:00:00 | CircuitComponentPart | EAHP100299
0RJ0102G676 | *Q* | 220 |  |  |  |  | Q | EBR42643505 | 0RJ0102G676 | Resistor,Chip | MCR18EZHJ100 10OHM 5% 1/4W 3216 R/TP - ROHM CO.,LTD. | 1 | EA | G | Supplier | R5 |  |  |  |  | 1 |  | TRUE |  |  | SAMSUNG ELECTRO-MECHANICS CO., LTD. | N |  |  | 2025-02-05 14:43:57 | 2049-12-31 00:00:00 | CircuitComponentPart | EAHP100299
0RJ1001C677 | ....4 | 230 |  |  |  |  | B | EBR42643505 | 0RJ1001C677 | Resistor,Chip | MCR03EZPJ102_DUP 1KOHM 5% 1/10W 1608 R/TP - ROHM CO.,LTD. | 37 | EA | G | Supplier | R101A,R101B,R102A,R102M,R103M,R103T,R104B,R104M,R106B,R107A,R108A,R108L,R108R,R109K,R110K,R111A,R111F,R111K,R111L,R111R,R112F,R112K,R112L,R112R,R113K,R113R,R114K,R115K,R116K,R125K,R126K,R127K,R128K,R129K,R130K,R131K,R132K |  |  |  |  | 1¦1¦1¦1¦1¦1¦1¦1¦1¦1¦1¦1¦1¦1¦1¦1¦1¦1¦1¦1¦1¦1¦1¦1¦1¦1¦1¦1¦1¦1¦1¦1¦1¦1¦1¦1¦1 | ¦¦¦¦¦¦¦¦¦¦¦¦¦¦¦¦¦¦¦¦¦¦¦¦¦¦¦¦¦¦¦¦¦¦¦¦ | TRUE |  |  | COWELL FASHION CO., LTD | N |  |  | 2025-02-05 14:43:57 | 2049-12-31 00:00:00 | CircuitComponentPart | EAHP100299
0RJ1001C677 | *Q* | 230 |  |  |  |  | Q | EBR42643505 | 0RJ1001C677 | Resistor,Chip | MCR03EZPJ102_DUP 1KOHM 5% 1/10W 1608 R/TP - ROHM CO.,LTD. | 1 | EA | G | Supplier | R101A |  |  |  |  | 1 |  | TRUE |  |  | COWELL FASHION CO., LTD | N |  |  | 2025-02-05 14:43:57 | 2049-12-31 00:00:00 | CircuitComponentPart | EAHP100299
0RJ1001C677 | *Q* | 230 |  |  |  |  | Q | EBR42643505 | 0RJ1001C677 | Resistor,Chip | MCR03EZPJ102_DUP 1KOHM 5% 1/10W 1608 R/TP - ROHM CO.,LTD. | 1 | EA | G | Supplier | R101B |  |  |  |  | 1 |  | TRUE |  |  | COWELL FASHION CO., LTD | N |  |  | 2025-02-05 14:43:57 | 2049-12-31 00:00:00 | CircuitComponentPart | EAHP100299
0RJ1001C677 | *Q* | 230 |  |  |  |  | Q | EBR42643505 | 0RJ1001C677 | Resistor,Chip | MCR03EZPJ102_DUP 1KOHM 5% 1/10W 1608 R/TP - ROHM CO.,LTD. | 1 | EA | G | Supplier | R102A |  |  |  |  | 1 |  | TRUE |  |  | COWELL FASHION CO., LTD | N |  |  | 2025-02-05 14:43:57 | 2049-12-31 00:00:00 | CircuitComponentPart | EAHP100299
0RJ1001C677 | *Q* | 230 |  |  |  |  | Q | EBR42643505 | 0RJ1001C677 | Resistor,Chip | MCR03EZPJ102_DUP 1KOHM 5% 1/10W 1608 R/TP - ROHM CO.,LTD. | 1 | EA | G | Supplier | R102M |  |  |  |  | 1 |  | TRUE |  |  | COWELL FASHION CO., LTD | N |  |  | 2025-02-05 14:43:57 | 2049-12-31 00:00:00 | CircuitComponentPart | EAHP100299
0RJ1001C677 | *Q* | 230 |  |  |  |  | Q | EBR42643505 | 0RJ1001C677 | Resistor,Chip | MCR03EZPJ102_DUP 1KOHM 5% 1/10W 1608 R/TP - ROHM CO.,LTD. | 1 | EA | G | Supplier | R103M |  |  |  |  | 1 |  | TRUE |  |  | COWELL FASHION CO., LTD | N |  |  | 2025-02-05 14:43:57 | 2049-12-31 00:00:00 | CircuitComponentPart | EAHP100299
0RJ1001C677 | *Q* | 230 |  |  |  |  | Q | EBR42643505 | 0RJ1001C677 | Resistor,Chip | MCR03EZPJ102_DUP 1KOHM 5% 1/10W 1608 R/TP - ROHM CO.,LTD. | 1 | EA | G | Supplier | R103T |  |  |  |  | 1 |  | TRUE |  |  | COWELL FASHION CO., LTD | N |  |  | 2025-02-05 14:43:57 | 2049-12-31 00:00:00 | CircuitComponentPart | EAHP100299
0RJ1001C677 | *Q* | 230 |  |  |  |  | Q | EBR42643505 | 0RJ1001C677 | Resistor,Chip | MCR03EZPJ102_DUP 1KOHM 5% 1/10W 1608 R/TP - ROHM CO.,LTD. | 1 | EA | G | Supplier | R104B |  |  |  |  | 1 |  | TRUE |  |  | COWELL FASHION CO., LTD | N |  |  | 2025-02-05 14:43:57 | 2049-12-31 00:00:00 | CircuitComponentPart | EAHP100299
0RJ1001C677 | *Q* | 230 |  |  |  |  | Q | EBR42643505 | 0RJ1001C677 | Resistor,Chip | MCR03EZPJ102_DUP 1KOHM 5% 1/10W 1608 R/TP - ROHM CO.,LTD. | 1 | EA | G | Supplier | R104M |  |  |  |  | 1 |  | TRUE |  |  | COWELL FASHION CO., LTD | N |  |  | 2025-02-05 14:43:57 | 2049-12-31 00:00:00 | CircuitComponentPart | EAHP100299
0RJ1001C677 | *Q* | 230 |  |  |  |  | Q | EBR42643505 | 0RJ1001C677 | Resistor,Chip | MCR03EZPJ102_DUP 1KOHM 5% 1/10W 1608 R/TP - ROHM CO.,LTD. | 1 | EA | G | Supplier | R106B |  |  |  |  | 1 |  | TRUE |  |  | COWELL FASHION CO., LTD | N |  |  | 2025-02-05 14:43:57 | 2049-12-31 00:00:00 | CircuitComponentPart | EAHP100299
0RJ1001C677 | *Q* | 230 |  |  |  |  | Q | EBR42643505 | 0RJ1001C677 | Resistor,Chip | MCR03EZPJ102_DUP 1KOHM 5% 1/10W 1608 R/TP - ROHM CO.,LTD. | 1 | EA | G | Supplier | R107A |  |  |  |  | 1 |  | TRUE |  |  | COWELL FASHION CO., LTD | N |  |  | 2025-02-05 14:43:57 | 2049-12-31 00:00:00 | CircuitComponentPart | EAHP100299
0RJ1001C677 | *Q* | 230 |  |  |  |  | Q | EBR42643505 | 0RJ1001C677 | Resistor,Chip | MCR03EZPJ102_DUP 1KOHM 5% 1/10W 1608 R/TP - ROHM CO.,LTD. | 1 | EA | G | Supplier | R108A |  |  |  |  | 1 |  | TRUE |  |  | COWELL FASHION CO., LTD | N |  |  | 2025-02-05 14:43:57 | 2049-12-31 00:00:00 | CircuitComponentPart | EAHP100299
0RJ1001C677 | *Q* | 230 |  |  |  |  | Q | EBR42643505 | 0RJ1001C677 | Resistor,Chip | MCR03EZPJ102_DUP 1KOHM 5% 1/10W 1608 R/TP - ROHM CO.,LTD. | 1 | EA | G | Supplier | R108L |  |  |  |  | 1 |  | TRUE |  |  | COWELL FASHION CO., LTD | N |  |  | 2025-02-05 14:43:57 | 2049-12-31 00:00:00 | CircuitComponentPart | EAHP100299
0RJ1001C677 | *Q* | 230 |  |  |  |  | Q | EBR42643505 | 0RJ1001C677 | Resistor,Chip | MCR03EZPJ102_DUP 1KOHM 5% 1/10W 1608 R/TP - ROHM CO.,LTD. | 1 | EA | G | Supplier | R108R |  |  |  |  | 1 |  | TRUE |  |  | COWELL FASHION CO., LTD | N |  |  | 2025-02-05 14:43:57 | 2049-12-31 00:00:00 | CircuitComponentPart | EAHP100299
0RJ1001C677 | *Q* | 230 |  |  |  |  | Q | EBR42643505 | 0RJ1001C677 | Resistor,Chip | MCR03EZPJ102_DUP 1KOHM 5% 1/10W 1608 R/TP - ROHM CO.,LTD. | 1 | EA | G | Supplier | R109K |  |  |  |  | 1 |  | TRUE |  |  | COWELL FASHION CO., LTD | N |  |  | 2025-02-05 14:43:57 | 2049-12-31 00:00:00 | CircuitComponentPart | EAHP100299
0RJ1001C677 | *Q* | 230 |  |  |  |  | Q | EBR42643505 | 0RJ1001C677 | Resistor,Chip | MCR03EZPJ102_DUP 1KOHM 5% 1/10W 1608 R/TP - ROHM CO.,LTD. | 1 | EA | G | Supplier | R110K |  |  |  |  | 1 |  | TRUE |  |  | COWELL FASHION CO., LTD | N |  |  | 2025-02-05 14:43:57 | 2049-12-31 00:00:00 | CircuitComponentPart | EAHP100299
0RJ1001C677 | *Q* | 230 |  |  |  |  | Q | EBR42643505 | 0RJ1001C677 | Resistor,Chip | MCR03EZPJ102_DUP 1KOHM 5% 1/10W 1608 R/TP - ROHM CO.,LTD. | 1 | EA | G | Supplier | R111A |  |  |  |  | 1 |  | TRUE |  |  | COWELL FASHION CO., LTD | N |  |  | 2025-02-05 14:43:57 | 2049-12-31 00:00:00 | CircuitComponentPart | EAHP100299
0RJ1001C677 | *Q* | 230 |  |  |  |  | Q | EBR42643505 | 0RJ1001C677 | Resistor,Chip | MCR03EZPJ102_DUP 1KOHM 5% 1/10W 1608 R/TP - ROHM CO.,LTD. | 1 | EA | G | Supplier | R111F |  |  |  |  | 1 |  | TRUE |  |  | COWELL FASHION CO., LTD | N |  |  | 2025-02-05 14:43:57 | 2049-12-31 00:00:00 | CircuitComponentPart | EAHP100299
0RJ1001C677 | *Q* | 230 |  |  |  |  | Q | EBR42643505 | 0RJ1001C677 | Resistor,Chip | MCR03EZPJ102_DUP 1KOHM 5% 1/10W 1608 R/TP - ROHM CO.,LTD. | 1 | EA | G | Supplier | R111K |  |  |  |  | 1 |  | TRUE |  |  | COWELL FASHION CO., LTD | N |  |  | 2025-02-05 14:43:57 | 2049-12-31 00:00:00 | CircuitComponentPart | EAHP100299
0RJ1001C677 | *Q* | 230 |  |  |  |  | Q | EBR42643505 | 0RJ1001C677 | Resistor,Chip | MCR03EZPJ102_DUP 1KOHM 5% 1/10W 1608 R/TP - ROHM CO.,LTD. | 1 | EA | G | Supplier | R111L |  |  |  |  | 1 |  | TRUE |  |  | COWELL FASHION CO., LTD | N |  |  | 2025-02-05 14:43:57 | 2049-12-31 00:00:00 | CircuitComponentPart | EAHP100299
0RJ1001C677 | *Q* | 230 |  |  |  |  | Q | EBR42643505 | 0RJ1001C677 | Resistor,Chip | MCR03EZPJ102_DUP 1KOHM 5% 1/10W 1608 R/TP - ROHM CO.,LTD. | 1 | EA | G | Supplier | R111R |  |  |  |  | 1 |  | TRUE |  |  | COWELL FASHION CO., LTD | N |  |  | 2025-02-05 14:43:57 | 2049-12-31 00:00:00 | CircuitComponentPart | EAHP100299
0RJ1001C677 | *Q* | 230 |  |  |  |  | Q | EBR42643505 | 0RJ1001C677 | Resistor,Chip | MCR03EZPJ102_DUP 1KOHM 5% 1/10W 1608 R/TP - ROHM CO.,LTD. | 1 | EA | G | Supplier | R112F |  |  |  |  | 1 |  | TRUE |  |  | COWELL FASHION CO., LTD | N |  |  | 2025-02-05 14:43:57 | 2049-12-31 00:00:00 | CircuitComponentPart | EAHP100299
0RJ1001C677 | *Q* | 230 |  |  |  |  | Q | EBR42643505 | 0RJ1001C677 | Resistor,Chip | MCR03EZPJ102_DUP 1KOHM 5% 1/10W 1608 R/TP - ROHM CO.,LTD. | 1 | EA | G | Supplier | R112K |  |  |  |  | 1 |  | TRUE |  |  | COWELL FASHION CO., LTD | N |  |  | 2025-02-05 14:43:57 | 2049-12-31 00:00:00 | CircuitComponentPart | EAHP100299
0RJ1001C677 | *Q* | 230 |  |  |  |  | Q | EBR42643505 | 0RJ1001C677 | Resistor,Chip | MCR03EZPJ102_DUP 1KOHM 5% 1/10W 1608 R/TP - ROHM CO.,LTD. | 1 | EA | G | Supplier | R112L |  |  |  |  | 1 |  | TRUE |  |  | COWELL FASHION CO., LTD | N |  |  | 2025-02-05 14:43:57 | 2049-12-31 00:00:00 | CircuitComponentPart | EAHP100299
0RJ1001C677 | *Q* | 230 |  |  |  |  | Q | EBR42643505 | 0RJ1001C677 | Resistor,Chip | MCR03EZPJ102_DUP 1KOHM 5% 1/10W 1608 R/TP - ROHM CO.,LTD. | 1 | EA | G | Supplier | R112R |  |  |  |  | 1 |  | TRUE |  |  | COWELL FASHION CO., LTD | N |  |  | 2025-02-05 14:43:57 | 2049-12-31 00:00:00 | CircuitComponentPart | EAHP100299
0RJ1001C677 | *Q* | 230 |  |  |  |  | Q | EBR42643505 | 0RJ1001C677 | Resistor,Chip | MCR03EZPJ102_DUP 1KOHM 5% 1/10W 1608 R/TP - ROHM CO.,LTD. | 1 | EA | G | Supplier | R113K |  |  |  |  | 1 |  | TRUE |  |  | COWELL FASHION CO., LTD | N |  |  | 2025-02-05 14:43:57 | 2049-12-31 00:00:00 | CircuitComponentPart | EAHP100299
0RJ1001C677 | *Q* | 230 |  |  |  |  | Q | EBR42643505 | 0RJ1001C677 | Resistor,Chip | MCR03EZPJ102_DUP 1KOHM 5% 1/10W 1608 R/TP - ROHM CO.,LTD. | 1 | EA | G | Supplier | R113R |  |  |  |  | 1 |  | TRUE |  |  | COWELL FASHION CO., LTD | N |  |  | 2025-02-05 14:43:57 | 2049-12-31 00:00:00 | CircuitComponentPart | EAHP100299
0RJ1001C677 | *Q* | 230 |  |  |  |  | Q | EBR42643505 | 0RJ1001C677 | Resistor,Chip | MCR03EZPJ102_DUP 1KOHM 5% 1/10W 1608 R/TP - ROHM CO.,LTD. | 1 | EA | G | Supplier | R114K |  |  |  |  | 1 |  | TRUE |  |  | COWELL FASHION CO., LTD | N |  |  | 2025-02-05 14:43:57 | 2049-12-31 00:00:00 | CircuitComponentPart | EAHP100299
0RJ1001C677 | *Q* | 230 |  |  |  |  | Q | EBR42643505 | 0RJ1001C677 | Resistor,Chip | MCR03EZPJ102_DUP 1KOHM 5% 1/10W 1608 R/TP - ROHM CO.,LTD. | 1 | EA | G | Supplier | R115K |  |  |  |  | 1 |  | TRUE |  |  | COWELL FASHION CO., LTD | N |  |  | 2025-02-05 14:43:57 | 2049-12-31 00:00:00 | CircuitComponentPart | EAHP100299
0RJ1001C677 | *Q* | 230 |  |  |  |  | Q | EBR42643505 | 0RJ1001C677 | Resistor,Chip | MCR03EZPJ102_DUP 1KOHM 5% 1/10W 1608 R/TP - ROHM CO.,LTD. | 1 | EA | G | Supplier | R116K |  |  |  |  | 1 |  | TRUE |  |  | COWELL FASHION CO., LTD | N |  |  | 2025-02-05 14:43:57 | 2049-12-31 00:00:00 | CircuitComponentPart | EAHP100299
0RJ1001C677 | *Q* | 230 |  |  |  |  | Q | EBR42643505 | 0RJ1001C677 | Resistor,Chip | MCR03EZPJ102_DUP 1KOHM 5% 1/10W 1608 R/TP - ROHM CO.,LTD. | 1 | EA | G | Supplier | R125K |  |  |  |  | 1 |  | TRUE |  |  | COWELL FASHION CO., LTD | N |  |  | 2025-02-05 14:43:57 | 2049-12-31 00:00:00 | CircuitComponentPart | EAHP100299
0RJ1001C677 | *Q* | 230 |  |  |  |  | Q | EBR42643505 | 0RJ1001C677 | Resistor,Chip | MCR03EZPJ102_DUP 1KOHM 5% 1/10W 1608 R/TP - ROHM CO.,LTD. | 1 | EA | G | Supplier | R126K |  |  |  |  | 1 |  | TRUE |  |  | COWELL FASHION CO., LTD | N |  |  | 2025-02-05 14:43:57 | 2049-12-31 00:00:00 | CircuitComponentPart | EAHP100299
0RJ1001C677 | *Q* | 230 |  |  |  |  | Q | EBR42643505 | 0RJ1001C677 | Resistor,Chip | MCR03EZPJ102_DUP 1KOHM 5% 1/10W 1608 R/TP - ROHM CO.,LTD. | 1 | EA | G | Supplier | R127K |  |  |  |  | 1 |  | TRUE |  |  | COWELL FASHION CO., LTD | N |  |  | 2025-02-05 14:43:57 | 2049-12-31 00:00:00 | CircuitComponentPart | EAHP100299
0RJ1001C677 | *Q* | 230 |  |  |  |  | Q | EBR42643505 | 0RJ1001C677 | Resistor,Chip | MCR03EZPJ102_DUP 1KOHM 5% 1/10W 1608 R/TP - ROHM CO.,LTD. | 1 | EA | G | Supplier | R128K |  |  |  |  | 1 |  | TRUE |  |  | COWELL FASHION CO., LTD | N |  |  | 2025-02-05 14:43:57 | 2049-12-31 00:00:00 | CircuitComponentPart | EAHP100299
0RJ1001C677 | *Q* | 230 |  |  |  |  | Q | EBR42643505 | 0RJ1001C677 | Resistor,Chip | MCR03EZPJ102_DUP 1KOHM 5% 1/10W 1608 R/TP - ROHM CO.,LTD. | 1 | EA | G | Supplier | R129K |  |  |  |  | 1 |  | TRUE |  |  | COWELL FASHION CO., LTD | N |  |  | 2025-02-05 14:43:57 | 2049-12-31 00:00:00 | CircuitComponentPart | EAHP100299
0RJ1001C677 | *Q* | 230 |  |  |  |  | Q | EBR42643505 | 0RJ1001C677 | Resistor,Chip | MCR03EZPJ102_DUP 1KOHM 5% 1/10W 1608 R/TP - ROHM CO.,LTD. | 1 | EA | G | Supplier | R130K |  |  |  |  | 1 |  | TRUE |  |  | COWELL FASHION CO., LTD | N |  |  | 2025-02-05 14:43:57 | 2049-12-31 00:00:00 | CircuitComponentPart | EAHP100299
0RJ1001C677 | *Q* | 230 |  |  |  |  | Q | EBR42643505 | 0RJ1001C677 | Resistor,Chip | MCR03EZPJ102_DUP 1KOHM 5% 1/10W 1608 R/TP - ROHM CO.,LTD. | 1 | EA | G | Supplier | R131K |  |  |  |  | 1 |  | TRUE |  |  | COWELL FASHION CO., LTD | N |  |  | 2025-02-05 14:43:57 | 2049-12-31 00:00:00 | CircuitComponentPart | EAHP100299
0RJ1001C677 | *Q* | 230 |  |  |  |  | Q | EBR42643505 | 0RJ1001C677 | Resistor,Chip | MCR03EZPJ102_DUP 1KOHM 5% 1/10W 1608 R/TP - ROHM CO.,LTD. | 1 | EA | G | Supplier | R132K |  |  |  |  | 1 |  | TRUE |  |  | COWELL FASHION CO., LTD | N |  |  | 2025-02-05 14:43:57 | 2049-12-31 00:00:00 | CircuitComponentPart | EAHP100299
0RJ4303C477 | ....4 | 240 |  |  |  |  | B | EBR42643505 | 0RJ4303C477 | Resistor,Chip | MCR03EZPFX4303 430KOHM 1% 1/10W 1608 R/TP - ROHM CO.,LTD. | 1 | EA | G | Supplier | R101S |  |  |  |  | 1 |  | TRUE |  |  | COWELL FASHION CO., LTD | Y |  |  | 2025-02-05 14:43:57 | 2049-12-31 00:00:00 | CircuitComponentPart | EAHP100299
0RJ4303C477 | *Q* | 240 |  |  |  |  | Q | EBR42643505 | 0RJ4303C477 | Resistor,Chip | MCR03EZPFX4303 430KOHM 1% 1/10W 1608 R/TP - ROHM CO.,LTD. | 1 | EA | G | Supplier | R101S |  |  |  |  | 1 |  | TRUE |  |  | COWELL FASHION CO., LTD | Y |  |  | 2025-02-05 14:43:57 | 2049-12-31 00:00:00 | CircuitComponentPart | EAHP100299
0TFON80006A | ....4 | 250 |  |  |  |  | B | EBR42643505 | 0TFON80006A | FET | NTR4101PT1G P-CHANNEL DMOSFET -20V 8 -2.4A 0.07OHM 420mW SOT23 T/R 3P ON SEMICONDUCTOR | 2 | EA | D | Assembly Pull | Q101F,Q103F |  |  |  |  | 1¦1 | ¦ | TRUE |  |  | ON SEMICONDUCTOR | Y |  |  | 2025-02-05 14:43:57 | 2049-12-31 00:00:00 | CircuitComponentPart | EAHP100299
0TFON80006A | *Q* | 250 |  |  |  |  | Q | EBR42643505 | 0TFON80006A | FET | NTR4101PT1G P-CHANNEL DMOSFET -20V 8 -2.4A 0.07OHM 420mW SOT23 T/R 3P ON SEMICONDUCTOR | 1 | EA | D | Assembly Pull | Q101F |  |  |  |  | 1 |  | TRUE |  |  | ON SEMICONDUCTOR | Y |  |  | 2025-02-05 14:43:57 | 2049-12-31 00:00:00 | CircuitComponentPart | EAHP100299
0TFON80006A | *Q* | 250 |  |  |  |  | Q | EBR42643505 | 0TFON80006A | FET | NTR4101PT1G P-CHANNEL DMOSFET -20V 8 -2.4A 0.07OHM 420mW SOT23 T/R 3P ON SEMICONDUCTOR | 1 | EA | D | Assembly Pull | Q103F |  |  |  |  | 1 |  | TRUE |  |  | ON SEMICONDUCTOR | Y |  |  | 2025-02-05 14:43:57 | 2049-12-31 00:00:00 | CircuitComponentPart | EAHP100299
0TR150509AC | ....4 | 260 |  |  |  |  | B | EBR42643505 | 0TR150509AC | TR,Bipolar | KTA1505-Y-T1(AZY) PNP -5V -35V -30V -0.5A -0.0000001A 120 @ IC=-100mA, VCE=-1V 150mW SOT23 R/TP 3P -0.25V KEC CORP. | 2 | EA | G | Assembly Pull | Q101B,Q103Y |  |  |  |  | 1¦1 | ¦ | TRUE |  |  | KEC CORP. | Y |  |  | 2025-02-05 14:43:57 | 2049-12-31 00:00:00 | CircuitComponentPart | EAHP100299
0TR150509AC | *Q* | 260 |  |  |  |  | Q | EBR42643505 | 0TR150509AC | TR,Bipolar | KTA1505-Y-T1(AZY) PNP -5V -35V -30V -0.5A -0.0000001A 120 @ IC=-100mA, VCE=-1V 150mW SOT23 R/TP 3P -0.25V KEC CORP. | 1 | EA | G | Assembly Pull | Q101B |  |  |  |  | 1 |  | TRUE |  |  | KEC CORP. | Y |  |  | 2025-02-05 14:43:57 | 2049-12-31 00:00:00 | CircuitComponentPart | EAHP100299
0TR150509AC | *Q* | 260 |  |  |  |  | Q | EBR42643505 | 0TR150509AC | TR,Bipolar | KTA1505-Y-T1(AZY) PNP -5V -35V -30V -0.5A -0.0000001A 120 @ IC=-100mA, VCE=-1V 150mW SOT23 R/TP 3P -0.25V KEC CORP. | 1 | EA | G | Assembly Pull | Q103Y |  |  |  |  | 1 |  | TRUE |  |  | KEC CORP. | Y |  |  | 2025-02-05 14:43:57 | 2049-12-31 00:00:00 | CircuitComponentPart | EAHP100299
0TR166608AA | ....4 | 270 |  |  |  |  | B | EBR42643505 | 0TR166608AA | TR,Bipolar | KTA1666-Y PNP -5V -50V -50V -2A -0.0000001A 120 @ IC=-500mA, VCE=-2V 1W SOT89 R/TP 3P -0.5V KEC CORP. | 2 | EA | G | Assembly Pull | Q101D,Q101Y |  |  |  |  | 1¦1 | ¦ | TRUE |  |  | KEC CORP. | Y |  |  | 2025-02-05 14:43:57 | 2049-12-31 00:00:00 | CircuitComponentPart | EAHP100299
0TR166608AA | *Q* | 270 |  |  |  |  | Q | EBR42643505 | 0TR166608AA | TR,Bipolar | KTA1666-Y PNP -5V -50V -50V -2A -0.0000001A 120 @ IC=-500mA, VCE=-2V 1W SOT89 R/TP 3P -0.5V KEC CORP. | 1 | EA | G | Assembly Pull | Q101D |  |  |  |  | 1 |  | TRUE |  |  | KEC CORP. | Y |  |  | 2025-02-05 14:43:57 | 2049-12-31 00:00:00 | CircuitComponentPart | EAHP100299
0TR166608AA | *Q* | 270 |  |  |  |  | Q | EBR42643505 | 0TR166608AA | TR,Bipolar | KTA1666-Y PNP -5V -50V -50V -2A -0.0000001A 120 @ IC=-500mA, VCE=-2V 1W SOT89 R/TP 3P -0.5V KEC CORP. | 1 | EA | G | Assembly Pull | Q101Y |  |  |  |  | 1 |  | TRUE |  |  | KEC CORP. | Y |  |  | 2025-02-05 14:43:57 | 2049-12-31 00:00:00 | CircuitComponentPart | EAHP100299
0TR387509AB | ....4 | 280 |  |  |  |  | B | EBR42643505 | 0TR387509AB | TR,Bipolar | KTC3875S-Y(ALY) NPN 5V 60V 50V 150mA 100NA 120 @ IC=2mA, VCE=6V 150mW SOT23 R/TP 3P 250mV KEC CORP. | 15 | EA | G | Assembly Pull | Q1,Q101A,Q101H,Q101L,Q101R,Q102A,Q102B,Q102D,Q102F,Q102H,Q102L,Q102R,Q102Y,Q103B,Q104F |  |  |  |  | 1¦1¦1¦1¦1¦1¦1¦1¦1¦1¦1¦1¦1¦1¦1 | ¦¦¦¦¦¦¦¦¦¦¦¦¦¦ | TRUE |  |  | KEC CORP. | Y |  | 0TR387509AB | 2025-02-05 14:43:57 | 2049-12-31 00:00:00 | CircuitComponentPart | EAHP100299
0TR387509AB | *Q* | 280 |  |  |  |  | Q | EBR42643505 | 0TR387509AB | TR,Bipolar | KTC3875S-Y(ALY) NPN 5V 60V 50V 150mA 100NA 120 @ IC=2mA, VCE=6V 150mW SOT23 R/TP 3P 250mV KEC CORP. | 1 | EA | G | Assembly Pull | Q1 |  |  |  |  | 1 |  | TRUE |  |  | KEC CORP. | Y |  | 0TR387509AB | 2025-02-05 14:43:57 | 2049-12-31 00:00:00 | CircuitComponentPart | EAHP100299
0TR387509AB | *Q* | 280 |  |  |  |  | Q | EBR42643505 | 0TR387509AB | TR,Bipolar | KTC3875S-Y(ALY) NPN 5V 60V 50V 150mA 100NA 120 @ IC=2mA, VCE=6V 150mW SOT23 R/TP 3P 250mV KEC CORP. | 1 | EA | G | Assembly Pull | Q101A |  |  |  |  | 1 |  | TRUE |  |  | KEC CORP. | Y |  | 0TR387509AB | 2025-02-05 14:43:57 | 2049-12-31 00:00:00 | CircuitComponentPart | EAHP100299
0TR387509AB | *Q* | 280 |  |  |  |  | Q | EBR42643505 | 0TR387509AB | TR,Bipolar | KTC3875S-Y(ALY) NPN 5V 60V 50V 150mA 100NA 120 @ IC=2mA, VCE=6V 150mW SOT23 R/TP 3P 250mV KEC CORP. | 1 | EA | G | Assembly Pull | Q101H |  |  |  |  | 1 |  | TRUE |  |  | KEC CORP. | Y |  | 0TR387509AB | 2025-02-05 14:43:57 | 2049-12-31 00:00:00 | CircuitComponentPart | EAHP100299
0TR387509AB | *Q* | 280 |  |  |  |  | Q | EBR42643505 | 0TR387509AB | TR,Bipolar | KTC3875S-Y(ALY) NPN 5V 60V 50V 150mA 100NA 120 @ IC=2mA, VCE=6V 150mW SOT23 R/TP 3P 250mV KEC CORP. | 1 | EA | G | Assembly Pull | Q101L |  |  |  |  | 1 |  | TRUE |  |  | KEC CORP. | Y |  | 0TR387509AB | 2025-02-05 14:43:57 | 2049-12-31 00:00:00 | CircuitComponentPart | EAHP100299
0TR387509AB | *Q* | 280 |  |  |  |  | Q | EBR42643505 | 0TR387509AB | TR,Bipolar | KTC3875S-Y(ALY) NPN 5V 60V 50V 150mA 100NA 120 @ IC=2mA, VCE=6V 150mW SOT23 R/TP 3P 250mV KEC CORP. | 1 | EA | G | Assembly Pull | Q101R |  |  |  |  | 1 |  | TRUE |  |  | KEC CORP. | Y |  | 0TR387509AB | 2025-02-05 14:43:57 | 2049-12-31 00:00:00 | CircuitComponentPart | EAHP100299
0TR387509AB | *Q* | 280 |  |  |  |  | Q | EBR42643505 | 0TR387509AB | TR,Bipolar | KTC3875S-Y(ALY) NPN 5V 60V 50V 150mA 100NA 120 @ IC=2mA, VCE=6V 150mW SOT23 R/TP 3P 250mV KEC CORP. | 1 | EA | G | Assembly Pull | Q102A |  |  |  |  | 1 |  | TRUE |  |  | KEC CORP. | Y |  | 0TR387509AB | 2025-02-05 14:43:57 | 2049-12-31 00:00:00 | CircuitComponentPart | EAHP100299
0TR387509AB | *Q* | 280 |  |  |  |  | Q | EBR42643505 | 0TR387509AB | TR,Bipolar | KTC3875S-Y(ALY) NPN 5V 60V 50V 150mA 100NA 120 @ IC=2mA, VCE=6V 150mW SOT23 R/TP 3P 250mV KEC CORP. | 1 | EA | G | Assembly Pull | Q102B |  |  |  |  | 1 |  | TRUE |  |  | KEC CORP. | Y |  | 0TR387509AB | 2025-02-05 14:43:57 | 2049-12-31 00:00:00 | CircuitComponentPart | EAHP100299
0TR387509AB | *Q* | 280 |  |  |  |  | Q | EBR42643505 | 0TR387509AB | TR,Bipolar | KTC3875S-Y(ALY) NPN 5V 60V 50V 150mA 100NA 120 @ IC=2mA, VCE=6V 150mW SOT23 R/TP 3P 250mV KEC CORP. | 1 | EA | G | Assembly Pull | Q102D |  |  |  |  | 1 |  | TRUE |  |  | KEC CORP. | Y |  | 0TR387509AB | 2025-02-05 14:43:57 | 2049-12-31 00:00:00 | CircuitComponentPart | EAHP100299
0TR387509AB | *Q* | 280 |  |  |  |  | Q | EBR42643505 | 0TR387509AB | TR,Bipolar | KTC3875S-Y(ALY) NPN 5V 60V 50V 150mA 100NA 120 @ IC=2mA, VCE=6V 150mW SOT23 R/TP 3P 250mV KEC CORP. | 1 | EA | G | Assembly Pull | Q102F |  |  |  |  | 1 |  | TRUE |  |  | KEC CORP. | Y |  | 0TR387509AB | 2025-02-05 14:43:57 | 2049-12-31 00:00:00 | CircuitComponentPart | EAHP100299
0TR387509AB | *Q* | 280 |  |  |  |  | Q | EBR42643505 | 0TR387509AB | TR,Bipolar | KTC3875S-Y(ALY) NPN 5V 60V 50V 150mA 100NA 120 @ IC=2mA, VCE=6V 150mW SOT23 R/TP 3P 250mV KEC CORP. | 1 | EA | G | Assembly Pull | Q102H |  |  |  |  | 1 |  | TRUE |  |  | KEC CORP. | Y |  | 0TR387509AB | 2025-02-05 14:43:57 | 2049-12-31 00:00:00 | CircuitComponentPart | EAHP100299
0TR387509AB | *Q* | 280 |  |  |  |  | Q | EBR42643505 | 0TR387509AB | TR,Bipolar | KTC3875S-Y(ALY) NPN 5V 60V 50V 150mA 100NA 120 @ IC=2mA, VCE=6V 150mW SOT23 R/TP 3P 250mV KEC CORP. | 1 | EA | G | Assembly Pull | Q102L |  |  |  |  | 1 |  | TRUE |  |  | KEC CORP. | Y |  | 0TR387509AB | 2025-02-05 14:43:57 | 2049-12-31 00:00:00 | CircuitComponentPart | EAHP100299
0TR387509AB | *Q* | 280 |  |  |  |  | Q | EBR42643505 | 0TR387509AB | TR,Bipolar | KTC3875S-Y(ALY) NPN 5V 60V 50V 150mA 100NA 120 @ IC=2mA, VCE=6V 150mW SOT23 R/TP 3P 250mV KEC CORP. | 1 | EA | G | Assembly Pull | Q102R |  |  |  |  | 1 |  | TRUE |  |  | KEC CORP. | Y |  | 0TR387509AB | 2025-02-05 14:43:57 | 2049-12-31 00:00:00 | CircuitComponentPart | EAHP100299
0TR387509AB | *Q* | 280 |  |  |  |  | Q | EBR42643505 | 0TR387509AB | TR,Bipolar | KTC3875S-Y(ALY) NPN 5V 60V 50V 150mA 100NA 120 @ IC=2mA, VCE=6V 150mW SOT23 R/TP 3P 250mV KEC CORP. | 1 | EA | G | Assembly Pull | Q102Y |  |  |  |  | 1 |  | TRUE |  |  | KEC CORP. | Y |  | 0TR387509AB | 2025-02-05 14:43:57 | 2049-12-31 00:00:00 | CircuitComponentPart | EAHP100299
0TR387509AB | *Q* | 280 |  |  |  |  | Q | EBR42643505 | 0TR387509AB | TR,Bipolar | KTC3875S-Y(ALY) NPN 5V 60V 50V 150mA 100NA 120 @ IC=2mA, VCE=6V 150mW SOT23 R/TP 3P 250mV KEC CORP. | 1 | EA | G | Assembly Pull | Q103B |  |  |  |  | 1 |  | TRUE |  |  | KEC CORP. | Y |  | 0TR387509AB | 2025-02-05 14:43:57 | 2049-12-31 00:00:00 | CircuitComponentPart | EAHP100299
0TR387509AB | *Q* | 280 |  |  |  |  | Q | EBR42643505 | 0TR387509AB | TR,Bipolar | KTC3875S-Y(ALY) NPN 5V 60V 50V 150mA 100NA 120 @ IC=2mA, VCE=6V 150mW SOT23 R/TP 3P 250mV KEC CORP. | 1 | EA | G | Assembly Pull | Q104F |  |  |  |  | 1 |  | TRUE |  |  | KEC CORP. | Y |  | 0TR387509AB | 2025-02-05 14:43:57 | 2049-12-31 00:00:00 | CircuitComponentPart | EAHP100299
6212W5A0001 | ....4 | 290 |  | kIIJ1FL25DpLbyC0KaUm8B |  |  | B | EBR42643505 | 6212W5A0001 | Resonator,Ceramic | CSTLS10M0G53-A0 10MHZ 0.5% 15pF RADIAL TP 3P MURATA MANUFACTURING CO.,LTD. | 1 | EA | G | Supplier | X01M |  |  |  |  | 1 |  | TRUE |  |  | MURATA MANUFACTURING CO.,LTD. | Y |  |  | 2025-02-05 14:43:57 | 2049-12-31 00:00:00 | CircuitComponentPart | EAHP100299
6212W5A0001 | *Q* | 290 |  | kIIJ1FL25DpLbyC0KaUm8B |  |  | Q | EBR42643505 | 6212W5A0001 | Resonator,Ceramic | CSTLS10M0G53-A0 10MHZ 0.5% 15pF RADIAL TP 3P MURATA MANUFACTURING CO.,LTD. | 1 | EA | G | Supplier | X01M |  |  |  |  | 1 |  | TRUE |  |  | MURATA MANUFACTURING CO.,LTD. | Y |  |  | 2025-02-05 14:43:57 | 2049-12-31 00:00:00 | CircuitComponentPart | EAHP100299
6920JB2003L | ....4 | 300 |  |  | 진재우(jaewoo.jin) |  | B | EBR42643505 | 6920JB2003L | Relay,Contact | G5NB-1A-EL-HA-CF-A85 AC250V/DC30V DC12V 7A 1A UL/CSA/VDE 20.5X7.2X15.3mM LEAD - OMRON CORPORATION. | 2 | EA | G | Assembly Pull | RL01H,RL02H |  |  |  |  | 1¦1 | ¦ | TRUE |  | A | OMRON CORPORATION. | N |  |  | 2025-02-05 14:43:57 | 2049-12-31 00:00:00 | CircuitComponentPart | EAHP100299
6920JB2003L | *Q* | 300 |  |  | 진재우(jaewoo.jin) |  | Q | EBR42643505 | 6920JB2003L | Relay,Contact | G5NB-1A-EL-HA-CF-A85 AC250V/DC30V DC12V 7A 1A UL/CSA/VDE 20.5X7.2X15.3mM LEAD - OMRON CORPORATION. | 1 | EA | G | Assembly Pull | RL01H |  |  |  |  | 1 |  | TRUE |  | A | OMRON CORPORATION. | N |  |  | 2025-02-05 14:43:57 | 2049-12-31 00:00:00 | CircuitComponentPart | EAHP100299
6920JB2003L | *Q* | 300 |  |  | 진재우(jaewoo.jin) |  | Q | EBR42643505 | 6920JB2003L | Relay,Contact | G5NB-1A-EL-HA-CF-A85 AC250V/DC30V DC12V 7A 1A UL/CSA/VDE 20.5X7.2X15.3mM LEAD - OMRON CORPORATION. | 1 | EA | G | Assembly Pull | RL02H |  |  |  |  | 1 |  | TRUE |  | A | OMRON CORPORATION. | N |  |  | 2025-02-05 14:43:57 | 2049-12-31 00:00:00 | CircuitComponentPart | EAHP100299
EAB62848203 | ....4 | 310 |  |  |  |  | B | EBR42643505 | EAB62848203 | Buzzer,Piezo | CBE2316BP-2 0OHM 80DB 25V 1.6KHZ 22.5x29.5x14 PIN DAEYEONG ELECTRONICS CO.. LTD | 1 | EA | G | Supplier | BZ01B |  |  |  |  | 1 |  | TRUE |  |  | DAEYEONG ELECTRONICS CO.. LTD | N |  |  | 2025-02-05 14:43:57 | 2049-12-31 00:00:00 | CircuitComponentPart | EAHP100299
EAB62848203 | *Q* | 310 |  |  |  |  | Q | EBR42643505 | EAB62848203 | Buzzer,Piezo | CBE2316BP-2 0OHM 80DB 25V 1.6KHZ 22.5x29.5x14 PIN DAEYEONG ELECTRONICS CO.. LTD | 1 | EA | G | Supplier | BZ01B |  |  |  |  | 1 |  | TRUE |  |  | DAEYEONG ELECTRONICS CO.. LTD | N |  |  | 2025-02-05 14:43:57 | 2049-12-31 00:00:00 | CircuitComponentPart | EAHP100299
EAE62771201 | ....4 | 320 |  |  | 진재우(jaewoo.jin) |  | B | EBR42643505 | EAE62771201 | Capacitor,Ceramic,Chip | GRM31CR7YA106KA12L 10 uF 10% 35V X7R -55TO+125C 3216 R/TP - - MURATA MANUFACTURING CO.,LTD. | 4 | EA | G | Supplier | C102S,C106S,C107S,C108S |  |  |  |  | 1¦1¦1¦1 | ¦¦¦ | TRUE |  |  | MURATA MANUFACTURING CO.,LTD. | N |  |  | 2025-02-05 14:43:57 | 2049-12-31 00:00:00 | CircuitComponentPart | EAHP100299
EAE62771201 | *Q* | 320 |  |  | 진재우(jaewoo.jin) |  | Q | EBR42643505 | EAE62771201 | Capacitor,Ceramic,Chip | GRM31CR7YA106KA12L 10 uF 10% 35V X7R -55TO+125C 3216 R/TP - - MURATA MANUFACTURING CO.,LTD. | 1 | EA | G | Supplier | C102S |  |  |  |  | 1 |  | TRUE |  |  | MURATA MANUFACTURING CO.,LTD. | N |  |  | 2025-02-05 14:43:57 | 2049-12-31 00:00:00 | CircuitComponentPart | EAHP100299
EAE62771201 | *Q* | 320 |  |  | 진재우(jaewoo.jin) |  | Q | EBR42643505 | EAE62771201 | Capacitor,Ceramic,Chip | GRM31CR7YA106KA12L 10 uF 10% 35V X7R -55TO+125C 3216 R/TP - - MURATA MANUFACTURING CO.,LTD. | 1 | EA | G | Supplier | C106S |  |  |  |  | 1 |  | TRUE |  |  | MURATA MANUFACTURING CO.,LTD. | N |  |  | 2025-02-05 14:43:57 | 2049-12-31 00:00:00 | CircuitComponentPart | EAHP100299
EAE62771201 | *Q* | 320 |  |  | 진재우(jaewoo.jin) |  | Q | EBR42643505 | EAE62771201 | Capacitor,Ceramic,Chip | GRM31CR7YA106KA12L 10 uF 10% 35V X7R -55TO+125C 3216 R/TP - - MURATA MANUFACTURING CO.,LTD. | 1 | EA | G | Supplier | C107S |  |  |  |  | 1 |  | TRUE |  |  | MURATA MANUFACTURING CO.,LTD. | N |  |  | 2025-02-05 14:43:57 | 2049-12-31 00:00:00 | CircuitComponentPart | EAHP100299
EAE62771201 | *Q* | 320 |  |  | 진재우(jaewoo.jin) |  | Q | EBR42643505 | EAE62771201 | Capacitor,Ceramic,Chip | GRM31CR7YA106KA12L 10 uF 10% 35V X7R -55TO+125C 3216 R/TP - - MURATA MANUFACTURING CO.,LTD. | 1 | EA | G | Supplier | C108S |  |  |  |  | 1 |  | TRUE |  |  | MURATA MANUFACTURING CO.,LTD. | N |  |  | 2025-02-05 14:43:57 | 2049-12-31 00:00:00 | CircuitComponentPart | EAHP100299
EAE62887008 | ....4 | 330 |  |  |  |  | B | EBR42643505 | EAE62887008 | Capacitor,Ceramic,Chip | GRM1555C1H331GA0_ 330 pF 2% 50V C0G -55TO+125C 1005 T/REEL 0.5T - KOREA MURATA ELECTRONICS CO. LTD. | 1 | EA | G | Supplier | C105S |  |  |  |  | 1 |  | TRUE |  |  | KOREA MURATA ELECTRONICS CO. LTD. | N |  |  | 2025-02-05 14:43:57 | 2049-12-31 00:00:00 | CircuitComponentPart | EAHP100299
EAE62887008 | *Q* | 330 |  |  |  |  | Q | EBR42643505 | EAE62887008 | Capacitor,Ceramic,Chip | GRM1555C1H331GA0_ 330 pF 2% 50V C0G -55TO+125C 1005 T/REEL 0.5T - KOREA MURATA ELECTRONICS CO. LTD. | 1 | EA | G | Supplier | C105S |  |  |  |  | 1 |  | TRUE |  |  | KOREA MURATA ELECTRONICS CO. LTD. | N |  |  | 2025-02-05 14:43:57 | 2049-12-31 00:00:00 | CircuitComponentPart | EAHP100299
EAE63065701 | ....4 | 340 |  |  |  |  | B | EBR42643505 | EAE63065701 | Capacitor,Ceramic,Chip | GRM155R71H104K 100 nF 10% 50V X7R -55TO+125C 1005 R/TP - - KOREA MURATA ELECTRONICS CO. LTD. | 11 | EA | G | Supplier | C101A,C101D,C101M,C102D,C102M,C102Y,C103S,C103T,C104S,C104T,C110S |  |  |  |  | 1¦1¦1¦1¦1¦1¦1¦1¦1¦1¦1 | ¦¦¦¦¦¦¦¦¦¦ | TRUE |  |  | KOREA MURATA ELECTRONICS CO. LTD. | N |  |  | 2025-02-05 14:43:57 | 2049-12-31 00:00:00 | CircuitComponentPart | EAHP100299
EAE63065701 | *Q* | 340 |  |  |  |  | Q | EBR42643505 | EAE63065701 | Capacitor,Ceramic,Chip | GRM155R71H104K 100 nF 10% 50V X7R -55TO+125C 1005 R/TP - - KOREA MURATA ELECTRONICS CO. LTD. | 1 | EA | G | Supplier | C101A |  |  |  |  | 1 |  | TRUE |  |  | KOREA MURATA ELECTRONICS CO. LTD. | N |  |  | 2025-02-05 14:43:57 | 2049-12-31 00:00:00 | CircuitComponentPart | EAHP100299
EAE63065701 | *Q* | 340 |  |  |  |  | Q | EBR42643505 | EAE63065701 | Capacitor,Ceramic,Chip | GRM155R71H104K 100 nF 10% 50V X7R -55TO+125C 1005 R/TP - - KOREA MURATA ELECTRONICS CO. LTD. | 1 | EA | G | Supplier | C101D |  |  |  |  | 1 |  | TRUE |  |  | KOREA MURATA ELECTRONICS CO. LTD. | N |  |  | 2025-02-05 14:43:57 | 2049-12-31 00:00:00 | CircuitComponentPart | EAHP100299
EAE63065701 | *Q* | 340 |  |  |  |  | Q | EBR42643505 | EAE63065701 | Capacitor,Ceramic,Chip | GRM155R71H104K 100 nF 10% 50V X7R -55TO+125C 1005 R/TP - - KOREA MURATA ELECTRONICS CO. LTD. | 1 | EA | G | Supplier | C101M |  |  |  |  | 1 |  | TRUE |  |  | KOREA MURATA ELECTRONICS CO. LTD. | N |  |  | 2025-02-05 14:43:57 | 2049-12-31 00:00:00 | CircuitComponentPart | EAHP100299
EAE63065701 | *Q* | 340 |  |  |  |  | Q | EBR42643505 | EAE63065701 | Capacitor,Ceramic,Chip | GRM155R71H104K 100 nF 10% 50V X7R -55TO+125C 1005 R/TP - - KOREA MURATA ELECTRONICS CO. LTD. | 1 | EA | G | Supplier | C102D |  |  |  |  | 1 |  | TRUE |  |  | KOREA MURATA ELECTRONICS CO. LTD. | N |  |  | 2025-02-05 14:43:57 | 2049-12-31 00:00:00 | CircuitComponentPart | EAHP100299
EAE63065701 | *Q* | 340 |  |  |  |  | Q | EBR42643505 | EAE63065701 | Capacitor,Ceramic,Chip | GRM155R71H104K 100 nF 10% 50V X7R -55TO+125C 1005 R/TP - - KOREA MURATA ELECTRONICS CO. LTD. | 1 | EA | G | Supplier | C102M |  |  |  |  | 1 |  | TRUE |  |  | KOREA MURATA ELECTRONICS CO. LTD. | N |  |  | 2025-02-05 14:43:57 | 2049-12-31 00:00:00 | CircuitComponentPart | EAHP100299
EAE63065701 | *Q* | 340 |  |  |  |  | Q | EBR42643505 | EAE63065701 | Capacitor,Ceramic,Chip | GRM155R71H104K 100 nF 10% 50V X7R -55TO+125C 1005 R/TP - - KOREA MURATA ELECTRONICS CO. LTD. | 1 | EA | G | Supplier | C102Y |  |  |  |  | 1 |  | TRUE |  |  | KOREA MURATA ELECTRONICS CO. LTD. | N |  |  | 2025-02-05 14:43:57 | 2049-12-31 00:00:00 | CircuitComponentPart | EAHP100299
EAE63065701 | *Q* | 340 |  |  |  |  | Q | EBR42643505 | EAE63065701 | Capacitor,Ceramic,Chip | GRM155R71H104K 100 nF 10% 50V X7R -55TO+125C 1005 R/TP - - KOREA MURATA ELECTRONICS CO. LTD. | 1 | EA | G | Supplier | C103S |  |  |  |  | 1 |  | TRUE |  |  | KOREA MURATA ELECTRONICS CO. LTD. | N |  |  | 2025-02-05 14:43:57 | 2049-12-31 00:00:00 | CircuitComponentPart | EAHP100299
EAE63065701 | *Q* | 340 |  |  |  |  | Q | EBR42643505 | EAE63065701 | Capacitor,Ceramic,Chip | GRM155R71H104K 100 nF 10% 50V X7R -55TO+125C 1005 R/TP - - KOREA MURATA ELECTRONICS CO. LTD. | 1 | EA | G | Supplier | C103T |  |  |  |  | 1 |  | TRUE |  |  | KOREA MURATA ELECTRONICS CO. LTD. | N |  |  | 2025-02-05 14:43:57 | 2049-12-31 00:00:00 | CircuitComponentPart | EAHP100299
EAE63065701 | *Q* | 340 |  |  |  |  | Q | EBR42643505 | EAE63065701 | Capacitor,Ceramic,Chip | GRM155R71H104K 100 nF 10% 50V X7R -55TO+125C 1005 R/TP - - KOREA MURATA ELECTRONICS CO. LTD. | 1 | EA | G | Supplier | C104S |  |  |  |  | 1 |  | TRUE |  |  | KOREA MURATA ELECTRONICS CO. LTD. | N |  |  | 2025-02-05 14:43:57 | 2049-12-31 00:00:00 | CircuitComponentPart | EAHP100299
EAE63065701 | *Q* | 340 |  |  |  |  | Q | EBR42643505 | EAE63065701 | Capacitor,Ceramic,Chip | GRM155R71H104K 100 nF 10% 50V X7R -55TO+125C 1005 R/TP - - KOREA MURATA ELECTRONICS CO. LTD. | 1 | EA | G | Supplier | C104T |  |  |  |  | 1 |  | TRUE |  |  | KOREA MURATA ELECTRONICS CO. LTD. | N |  |  | 2025-02-05 14:43:57 | 2049-12-31 00:00:00 | CircuitComponentPart | EAHP100299
EAE63065701 | *Q* | 340 |  |  |  |  | Q | EBR42643505 | EAE63065701 | Capacitor,Ceramic,Chip | GRM155R71H104K 100 nF 10% 50V X7R -55TO+125C 1005 R/TP - - KOREA MURATA ELECTRONICS CO. LTD. | 1 | EA | G | Supplier | C110S |  |  |  |  | 1 |  | TRUE |  |  | KOREA MURATA ELECTRONICS CO. LTD. | N |  |  | 2025-02-05 14:43:57 | 2049-12-31 00:00:00 | CircuitComponentPart | EAHP100299
0CK104BH64B | *S* | 340 |  |  |  |  | S | EBR42643505 | 0CK104BH64B | Capacitor,Ceramic,Chip | CS1005XR104K500NR 0.1u uF 10% 50V X7R -55TO+125C 1005 R/TP 0.5 - SAMWHA CAPACITOR CO, LTD. | 11 | EA | G | Supplier | C101A,C101D,C101M,C102D,C102M,C102Y,C103S,C103T,C104S,C104T,C110S |  |  |  |  | 1¦1¦1¦1¦1¦1¦1¦1¦1¦1¦1 | ¦¦¦¦¦¦¦¦¦¦ | TRUE |  |  | SAMWHA CAPACITOR CO, LTD. | N | EAE63065701 |  | 2025-02-05 14:43:57 | 2049-12-31 00:00:00 | CircuitComponentPart | EAHP100299
EAE63688401 | ....4 | 350 |  |  | Peng Hu(peng01.hu) |  | B | EBR42643505 | EAE63688401 | Capacitor,Ceramic,Chip | GRM155R71H102KA01D 1 nF +-10% 50V X7R -55TO+125C 1005 REEL - - MURATA MANUFACTURING CO.,LTD. | 7 | EA | G | Supplier | C102A,C102L,C102R,C103A,C103L,C103R,C106A |  |  |  |  | 1¦1¦1¦1¦1¦1¦1 | ¦¦¦¦¦¦ | TRUE |  |  | MURATA MANUFACTURING CO.,LTD. | N |  |  | 2025-02-05 14:43:57 | 2049-12-31 00:00:00 | CircuitComponentPart | EAHP100299
EAE63688401 | *Q* | 350 |  |  | Peng Hu(peng01.hu) |  | Q | EBR42643505 | EAE63688401 | Capacitor,Ceramic,Chip | GRM155R71H102KA01D 1 nF +-10% 50V X7R -55TO+125C 1005 REEL - - MURATA MANUFACTURING CO.,LTD. | 1 | EA | G | Supplier | C102A |  |  |  |  | 1 |  | TRUE |  |  | MURATA MANUFACTURING CO.,LTD. | N |  |  | 2025-02-05 14:43:57 | 2049-12-31 00:00:00 | CircuitComponentPart | EAHP100299
EAE63688401 | *Q* | 350 |  |  | Peng Hu(peng01.hu) |  | Q | EBR42643505 | EAE63688401 | Capacitor,Ceramic,Chip | GRM155R71H102KA01D 1 nF +-10% 50V X7R -55TO+125C 1005 REEL - - MURATA MANUFACTURING CO.,LTD. | 1 | EA | G | Supplier | C102L |  |  |  |  | 1 |  | TRUE |  |  | MURATA MANUFACTURING CO.,LTD. | N |  |  | 2025-02-05 14:43:57 | 2049-12-31 00:00:00 | CircuitComponentPart | EAHP100299
EAE63688401 | *Q* | 350 |  |  | Peng Hu(peng01.hu) |  | Q | EBR42643505 | EAE63688401 | Capacitor,Ceramic,Chip | GRM155R71H102KA01D 1 nF +-10% 50V X7R -55TO+125C 1005 REEL - - MURATA MANUFACTURING CO.,LTD. | 1 | EA | G | Supplier | C102R |  |  |  |  | 1 |  | TRUE |  |  | MURATA MANUFACTURING CO.,LTD. | N |  |  | 2025-02-05 14:43:57 | 2049-12-31 00:00:00 | CircuitComponentPart | EAHP100299
EAE63688401 | *Q* | 350 |  |  | Peng Hu(peng01.hu) |  | Q | EBR42643505 | EAE63688401 | Capacitor,Ceramic,Chip | GRM155R71H102KA01D 1 nF +-10% 50V X7R -55TO+125C 1005 REEL - - MURATA MANUFACTURING CO.,LTD. | 1 | EA | G | Supplier | C103A |  |  |  |  | 1 |  | TRUE |  |  | MURATA MANUFACTURING CO.,LTD. | N |  |  | 2025-02-05 14:43:57 | 2049-12-31 00:00:00 | CircuitComponentPart | EAHP100299
EAE63688401 | *Q* | 350 |  |  | Peng Hu(peng01.hu) |  | Q | EBR42643505 | EAE63688401 | Capacitor,Ceramic,Chip | GRM155R71H102KA01D 1 nF +-10% 50V X7R -55TO+125C 1005 REEL - - MURATA MANUFACTURING CO.,LTD. | 1 | EA | G | Supplier | C103L |  |  |  |  | 1 |  | TRUE |  |  | MURATA MANUFACTURING CO.,LTD. | N |  |  | 2025-02-05 14:43:57 | 2049-12-31 00:00:00 | CircuitComponentPart | EAHP100299
EAE63688401 | *Q* | 350 |  |  | Peng Hu(peng01.hu) |  | Q | EBR42643505 | EAE63688401 | Capacitor,Ceramic,Chip | GRM155R71H102KA01D 1 nF +-10% 50V X7R -55TO+125C 1005 REEL - - MURATA MANUFACTURING CO.,LTD. | 1 | EA | G | Supplier | C103R |  |  |  |  | 1 |  | TRUE |  |  | MURATA MANUFACTURING CO.,LTD. | N |  |  | 2025-02-05 14:43:57 | 2049-12-31 00:00:00 | CircuitComponentPart | EAHP100299
EAE63688401 | *Q* | 350 |  |  | Peng Hu(peng01.hu) |  | Q | EBR42643505 | EAE63688401 | Capacitor,Ceramic,Chip | GRM155R71H102KA01D 1 nF +-10% 50V X7R -55TO+125C 1005 REEL - - MURATA MANUFACTURING CO.,LTD. | 1 | EA | G | Supplier | C106A |  |  |  |  | 1 |  | TRUE |  |  | MURATA MANUFACTURING CO.,LTD. | N |  |  | 2025-02-05 14:43:57 | 2049-12-31 00:00:00 | CircuitComponentPart | EAHP100299
0CK102BK56A | *S* | 350 |  |  |  |  | S | EBR42643505 | 0CK102BK56A | Capacitor,Ceramic,Chip | CS1005X7R102K500NR 1 nF 10% 50V X7R -55TO+125C 1005 TP - - SAMWHA CAPACITOR CO, LTD. | 7 | EA | G | Supplier | C102A,C102L,C102R,C103A,C103L,C103R,C106A |  |  |  |  | 1¦1¦1¦1¦1¦1¦1 | ¦¦¦¦¦¦ | TRUE |  |  | SAMWHA CAPACITOR CO, LTD. | N | EAE63688401 |  | 2025-02-05 14:43:57 | 2049-12-31 00:00:00 | CircuitComponentPart | EAHP100299
EAE63746601 | ....4 | 360 |  |  |  |  | B | EBR42643505 | EAE63746601 | Capacitor,Ceramic,Chip | GRM1555C1H100JA01D 10 pF +-5% 50V C0G -55TO+125C 1005 REEL - - MURATA MANUFACTURING CO.,LTD. | 1 | EA | G | Supplier | C109S |  |  |  |  | 1 |  | TRUE |  |  | MURATA MANUFACTURING CO.,LTD. | N |  |  | 2025-02-05 14:43:57 | 2049-12-31 00:00:00 | CircuitComponentPart | EAHP100299
EAE63746601 | *Q* | 360 |  |  |  |  | Q | EBR42643505 | EAE63746601 | Capacitor,Ceramic,Chip | GRM1555C1H100JA01D 10 pF +-5% 50V C0G -55TO+125C 1005 REEL - - MURATA MANUFACTURING CO.,LTD. | 1 | EA | G | Supplier | C109S |  |  |  |  | 1 |  | TRUE |  |  | MURATA MANUFACTURING CO.,LTD. | N |  |  | 2025-02-05 14:43:57 | 2049-12-31 00:00:00 | CircuitComponentPart | EAHP100299
EAG41647503 | ....4 | 370 |  |  |  |  | B | EBR42643505 | EAG41647503 | Connector,Wafer | SMW200-H08G 8P 2.00MM 1R STRAIGHT SMD R/TP IVORY Halogen Free YEONHO ELECTRONICS CO., LTD | 1 | EA | G | Supplier | CN01K |  |  |  |  | 1 |  | TRUE |  |  | YEONHO ELECTRONICS CO., LTD | N |  |  | 2025-02-05 14:43:57 | 2049-12-31 00:00:00 | CircuitComponentPart | EAHP100299
EAG41647503 | *Q* | 370 |  |  |  |  | Q | EBR42643505 | EAG41647503 | Connector,Wafer | SMW200-H08G 8P 2.00MM 1R STRAIGHT SMD R/TP IVORY Halogen Free YEONHO ELECTRONICS CO., LTD | 1 | EA | G | Supplier | CN01K |  |  |  |  | 1 |  | TRUE |  |  | YEONHO ELECTRONICS CO., LTD | N |  |  | 2025-02-05 14:43:57 | 2049-12-31 00:00:00 | CircuitComponentPart | EAHP100299
EAG41647505 | ....4 | 380 |  |  |  |  | B | EBR42643505 | EAG41647505 | Connector,Wafer | SMW200-H12G 12P 2.00MM 1R STRAIGHT SMD R/TP IVORY Halogen Free YEONHO ELECTRONICS CO., LTD | 2 | EA | G | Supplier | CN01L,CN01R |  |  |  |  | 1¦1 | ¦ | TRUE |  |  | YEONHO ELECTRONICS CO., LTD | N |  |  | 2025-02-05 14:43:57 | 2049-12-31 00:00:00 | CircuitComponentPart | EAHP100299
EAG41647505 | *Q* | 380 |  |  |  |  | Q | EBR42643505 | EAG41647505 | Connector,Wafer | SMW200-H12G 12P 2.00MM 1R STRAIGHT SMD R/TP IVORY Halogen Free YEONHO ELECTRONICS CO., LTD | 1 | EA | G | Supplier | CN01L |  |  |  |  | 1 |  | TRUE |  |  | YEONHO ELECTRONICS CO., LTD | N |  |  | 2025-02-05 14:43:57 | 2049-12-31 00:00:00 | CircuitComponentPart | EAHP100299
EAG41647505 | *Q* | 380 |  |  |  |  | Q | EBR42643505 | EAG41647505 | Connector,Wafer | SMW200-H12G 12P 2.00MM 1R STRAIGHT SMD R/TP IVORY Halogen Free YEONHO ELECTRONICS CO., LTD | 1 | EA | G | Supplier | CN01R |  |  |  |  | 1 |  | TRUE |  |  | YEONHO ELECTRONICS CO., LTD | N |  |  | 2025-02-05 14:43:57 | 2049-12-31 00:00:00 | CircuitComponentPart | EAHP100299
EAG41647509 | ....4 | 390 |  |  |  |  | B | EBR42643505 | EAG41647509 | Connector,Wafer | SMW200-H13G 13P 2.00MM 1R STRAIGHT SMD R/TP IVORY 2.0MM SMD WAFER Halogen Free YEONHO ELECTRONICS CO., LTD | 1 | EA | D | Supplier | CN04K |  |  |  |  | 1 |  | TRUE |  |  | YEONHO ELECTRONICS CO., LTD | N |  |  | 2025-02-05 14:43:57 | 2049-12-31 00:00:00 | CircuitComponentPart | EAHP100299
EAG41647509 | *Q* | 390 |  |  |  |  | Q | EBR42643505 | EAG41647509 | Connector,Wafer | SMW200-H13G 13P 2.00MM 1R STRAIGHT SMD R/TP IVORY 2.0MM SMD WAFER Halogen Free YEONHO ELECTRONICS CO., LTD | 1 | EA | D | Supplier | CN04K |  |  |  |  | 1 |  | TRUE |  |  | YEONHO ELECTRONICS CO., LTD | N |  |  | 2025-02-05 14:43:57 | 2049-12-31 00:00:00 | CircuitComponentPart | EAHP100299
EAG62569901 | ....4 | 400 |  |  |  |  | B | EBR42643505 | EAG62569901 | Connector,Wafer | SMW200-H03G 3P 2.00MM 1R STRAIGHT SMD R/TP NATURAL Halogen Free YEONHO ELECTRONICS CO., LTD | 2 | EA | G | Supplier | CN01F,CN02F |  |  |  |  | 1¦1 | ¦ | TRUE |  |  | YEONHO ELECTRONICS CO., LTD | Y |  |  | 2025-02-05 14:43:57 | 2049-12-31 00:00:00 | CircuitComponentPart | EAHP100299
EAG62569901 | *Q* | 400 |  |  |  |  | Q | EBR42643505 | EAG62569901 | Connector,Wafer | SMW200-H03G 3P 2.00MM 1R STRAIGHT SMD R/TP NATURAL Halogen Free YEONHO ELECTRONICS CO., LTD | 1 | EA | G | Supplier | CN01F |  |  |  |  | 1 |  | TRUE |  |  | YEONHO ELECTRONICS CO., LTD | Y |  |  | 2025-02-05 14:43:57 | 2049-12-31 00:00:00 | CircuitComponentPart | EAHP100299
EAG62569901 | *Q* | 400 |  |  |  |  | Q | EBR42643505 | EAG62569901 | Connector,Wafer | SMW200-H03G 3P 2.00MM 1R STRAIGHT SMD R/TP NATURAL Halogen Free YEONHO ELECTRONICS CO., LTD | 1 | EA | G | Supplier | CN02F |  |  |  |  | 1 |  | TRUE |  |  | YEONHO ELECTRONICS CO., LTD | Y |  |  | 2025-02-05 14:43:57 | 2049-12-31 00:00:00 | CircuitComponentPart | EAHP100299
EAG62831901 | ....4 | 410 |  |  |  |  | B | EBR42643505 | EAG62831901 | Connector,Wafer | SMW200-H06G 6P 2.0MM 1R STRAIGHT SMD T/REEL WHITE - YEONHO ELECTRONICS CO.,LTD | 1 | EA | G | Supplier | CN01M |  |  |  |  | 1 |  | TRUE |  |  | YEONHO ELECTRONICS CO.,LTD | Y |  |  | 2025-02-05 14:43:57 | 2049-12-31 00:00:00 | CircuitComponentPart | EAHP100299
EAG62831901 | *Q* | 410 |  |  |  |  | Q | EBR42643505 | EAG62831901 | Connector,Wafer | SMW200-H06G 6P 2.0MM 1R STRAIGHT SMD T/REEL WHITE - YEONHO ELECTRONICS CO.,LTD | 1 | EA | G | Supplier | CN01M |  |  |  |  | 1 |  | TRUE |  |  | YEONHO ELECTRONICS CO.,LTD | Y |  |  | 2025-02-05 14:43:57 | 2049-12-31 00:00:00 | CircuitComponentPart | EAHP100299
EAG62831905 | ....4 | 420 |  |  |  |  | B | EBR42643505 | EAG62831905 | Connector,Wafer | SMW200_H09G 9P 2.0MM 1R STRAIGHT SMD T/REEL WHITE - YEONHO ELECTRONICS CO.,LTD | 1 | EA | G | Supplier | CN02K |  |  |  |  | 1 |  | TRUE |  |  | YEONHO ELECTRONICS CO.,LTD | N |  |  | 2025-02-05 14:43:57 | 2049-12-31 00:00:00 | CircuitComponentPart | EAHP100299
EAG62831905 | *Q* | 420 |  |  |  |  | Q | EBR42643505 | EAG62831905 | Connector,Wafer | SMW200_H09G 9P 2.0MM 1R STRAIGHT SMD T/REEL WHITE - YEONHO ELECTRONICS CO.,LTD | 1 | EA | G | Supplier | CN02K |  |  |  |  | 1 |  | TRUE |  |  | YEONHO ELECTRONICS CO.,LTD | N |  |  | 2025-02-05 14:43:57 | 2049-12-31 00:00:00 | CircuitComponentPart | EAHP100299
EAG62831915 | ....4 | 430 |  |  |  |  | B | EBR42643505 | EAG62831915 | Connector,Wafer | SMW200_H04G 4P 2.0MM 1R STRAIGHT SMD T/REEL WHITE - YEONHO ELECTRONICS CO.,LTD | 1 | EA | G | Supplier | CN01A |  |  |  |  | 1 |  | TRUE |  |  | YEONHO ELECTRONICS CO.,LTD | N |  |  | 2025-02-05 14:43:57 | 2049-12-31 00:00:00 | CircuitComponentPart | EAHP100299
EAG62831915 | *Q* | 430 |  |  |  |  | Q | EBR42643505 | EAG62831915 | Connector,Wafer | SMW200_H04G 4P 2.0MM 1R STRAIGHT SMD T/REEL WHITE - YEONHO ELECTRONICS CO.,LTD | 1 | EA | G | Supplier | CN01A |  |  |  |  | 1 |  | TRUE |  |  | YEONHO ELECTRONICS CO.,LTD | N |  |  | 2025-02-05 14:43:57 | 2049-12-31 00:00:00 | CircuitComponentPart | EAHP100299
EAG63270203 | ....4 | 440 |  |  |  |  | B | EBR42643505 | EAG63270203 | Connector,Wafer | SMW200-H05G 5P 2.00MM 1R STRAIGHT SMD BK WHITE - YEONHO ELECTRONICS CO., LTD | 2 | EA | G | Supplier | CN01D,CN02D |  |  |  |  | 1¦1 | ¦ | TRUE |  |  | YEONHO ELECTRONICS CO., LTD | N |  |  | 2025-02-05 14:43:57 | 2049-12-31 00:00:00 | CircuitComponentPart | EAHP100299
EAG63270203 | *Q* | 440 |  |  |  |  | Q | EBR42643505 | EAG63270203 | Connector,Wafer | SMW200-H05G 5P 2.00MM 1R STRAIGHT SMD BK WHITE - YEONHO ELECTRONICS CO., LTD | 1 | EA | G | Supplier | CN01D |  |  |  |  | 1 |  | TRUE |  |  | YEONHO ELECTRONICS CO., LTD | N |  |  | 2025-02-05 14:43:57 | 2049-12-31 00:00:00 | CircuitComponentPart | EAHP100299
EAG63270203 | *Q* | 440 |  |  |  |  | Q | EBR42643505 | EAG63270203 | Connector,Wafer | SMW200-H05G 5P 2.00MM 1R STRAIGHT SMD BK WHITE - YEONHO ELECTRONICS CO., LTD | 1 | EA | G | Supplier | CN02D |  |  |  |  | 1 |  | TRUE |  |  | YEONHO ELECTRONICS CO., LTD | N |  |  | 2025-02-05 14:43:57 | 2049-12-31 00:00:00 | CircuitComponentPart | EAHP100299
EAG63514501 | ....4 | 450 |  |  |  |  | B | EBR42643505 | EAG63514501 | Connector,Wafer | SMW200-H02G 2P 2.00MM 1R STRAIGHT SMD R/TP NATURAL - YEONHO ELECTRONICS CO., LTD | 1 | EA | G | Supplier | CN02L |  |  |  |  | 1 |  | TRUE |  |  | YEONHO ELECTRONICS CO., LTD | Y |  |  | 2025-02-05 14:43:57 | 2049-12-31 00:00:00 | CircuitComponentPart | EAHP100299
EAG63514501 | *Q* | 450 |  |  |  |  | Q | EBR42643505 | EAG63514501 | Connector,Wafer | SMW200-H02G 2P 2.00MM 1R STRAIGHT SMD R/TP NATURAL - YEONHO ELECTRONICS CO., LTD | 1 | EA | G | Supplier | CN02L |  |  |  |  | 1 |  | TRUE |  |  | YEONHO ELECTRONICS CO., LTD | Y |  |  | 2025-02-05 14:43:57 | 2049-12-31 00:00:00 | CircuitComponentPart | EAHP100299
EAG64310005 | ....4 | 460 |  |  |  |  | B | EBR42643505 | EAG64310005 | Connector,Wafer | YTW396_05V 5P 3.96MM 1R STRAIGHT DIP ST - - YEONHO ELECTRONICS CO., LTD | 1 | EA | G | Supplier | CN01H |  |  |  |  | 1 |  | TRUE |  |  | YEONHO ELECTRONICS CO., LTD | N |  |  | 2025-02-05 14:43:57 | 2049-12-31 00:00:00 | CircuitComponentPart | EAHP100299
EAG64310005 | *Q* | 460 |  |  |  |  | Q | EBR42643505 | EAG64310005 | Connector,Wafer | YTW396_05V 5P 3.96MM 1R STRAIGHT DIP ST - - YEONHO ELECTRONICS CO., LTD | 1 | EA | G | Supplier | CN01H |  |  |  |  | 1 |  | TRUE |  |  | YEONHO ELECTRONICS CO., LTD | N |  |  | 2025-02-05 14:43:57 | 2049-12-31 00:00:00 | CircuitComponentPart | EAHP100299
EAH61515501 | ....4 | 470 |  | l5Gms5ndsv0LFFw0KaUm8i | 손호진(hojin.son) |  | B | EBR42643505 | EAH61515501 | Diode,Switching | 1SS355VM 1.2V 80V 225mA - 4NSEC 100mW UMD2 T/REEL 2P 1 ROHM. | 4 | EA | G | Assembly Pull | D101H,D101Y,D102H,D102Y |  |  |  | CVZ.ECTA | 1¦1¦1¦1 | ¦¦¦ | TRUE |  |  | ROHM. | Y |  |  | 2025-02-05 14:43:57 | 2049-12-31 00:00:00 | CircuitComponentPart | EAHP100299
EAH61515501 | *Q* | 470 |  | l5Gms5ndsv0LFFw0KaUm8i | 손호진(hojin.son) |  | Q | EBR42643505 | EAH61515501 | Diode,Switching | 1SS355VM 1.2V 80V 225mA - 4NSEC 100mW UMD2 T/REEL 2P 1 ROHM. | 1 | EA | G | Assembly Pull | D101H |  |  |  | CVZ.ECTA | 1 |  | TRUE |  |  | ROHM. | Y |  |  | 2025-02-05 14:43:57 | 2049-12-31 00:00:00 | CircuitComponentPart | EAHP100299
EAH61515501 | *Q* | 470 |  | l5Gms5ndsv0LFFw0KaUm8i | 손호진(hojin.son) |  | Q | EBR42643505 | EAH61515501 | Diode,Switching | 1SS355VM 1.2V 80V 225mA - 4NSEC 100mW UMD2 T/REEL 2P 1 ROHM. | 1 | EA | G | Assembly Pull | D101Y |  |  |  | CVZ.ECTA | 1 |  | TRUE |  |  | ROHM. | Y |  |  | 2025-02-05 14:43:57 | 2049-12-31 00:00:00 | CircuitComponentPart | EAHP100299
EAH61515501 | *Q* | 470 |  | l5Gms5ndsv0LFFw0KaUm8i | 손호진(hojin.son) |  | Q | EBR42643505 | EAH61515501 | Diode,Switching | 1SS355VM 1.2V 80V 225mA - 4NSEC 100mW UMD2 T/REEL 2P 1 ROHM. | 1 | EA | G | Assembly Pull | D102H |  |  |  | CVZ.ECTA | 1 |  | TRUE |  |  | ROHM. | Y |  |  | 2025-02-05 14:43:57 | 2049-12-31 00:00:00 | CircuitComponentPart | EAHP100299
EAH61515501 | *Q* | 470 |  | l5Gms5ndsv0LFFw0KaUm8i | 손호진(hojin.son) |  | Q | EBR42643505 | EAH61515501 | Diode,Switching | 1SS355VM 1.2V 80V 225mA - 4NSEC 100mW UMD2 T/REEL 2P 1 ROHM. | 1 | EA | G | Assembly Pull | D102Y |  |  |  | CVZ.ECTA | 1 |  | TRUE |  |  | ROHM. | Y |  |  | 2025-02-05 14:43:57 | 2049-12-31 00:00:00 | CircuitComponentPart | EAHP100299
EAN62123801 | ....4 | 480 |  |  |  |  | B | EBR42643505 | EAN62123801 | IC,Microcontrollers | MN101EF57G 0.3TO7 5.2 10MHz 6KBYTE FLASH MEMORY 128KBYTE LQFP ST 80P - Panasonic Corporation | 1 | EA | G | Assembly Pull | U01M |  |  |  |  | 1 |  | TRUE |  |  | Panasonic Corporation | N |  |  | 2025-02-05 14:43:57 | 2049-12-31 00:00:00 | CircuitComponentPart | EAHP100299
EAN62123801 | *Q* | 480 |  |  |  |  | Q | EBR42643505 | EAN62123801 | IC,Microcontrollers | MN101EF57G 0.3TO7 5.2 10MHz 6KBYTE FLASH MEMORY 128KBYTE LQFP ST 80P - Panasonic Corporation | 1 | EA | G | Assembly Pull | U01M |  |  |  |  | 1 |  | TRUE |  |  | Panasonic Corporation | N |  |  | 2025-02-05 14:43:57 | 2049-12-31 00:00:00 | CircuitComponentPart | EAHP100299
EAN63488601 | ....4 | 490 |  |  |  |  | B | EBR42643505 | EAN63488601 | IC,D/A Converter | BD9E102FJ 7 to 26 V 570HZ 8BIT 0SPS 675mW SOP SMD 8P - ROHM CO.,LTD. | 1 | EA | G | Assembly Pull | U01S |  |  |  |  | 1 |  | TRUE |  |  | ROHM CO.,LTD. | N |  |  | 2025-02-05 14:43:57 | 2049-12-31 00:00:00 | CircuitComponentPart | EAHP100299
EAN63488601 | *Q* | 490 |  |  |  |  | Q | EBR42643505 | EAN63488601 | IC,D/A Converter | BD9E102FJ 7 to 26 V 570HZ 8BIT 0SPS 675mW SOP SMD 8P - ROHM CO.,LTD. | 1 | EA | G | Assembly Pull | U01S |  |  |  |  | 1 |  | TRUE |  |  | ROHM CO.,LTD. | N |  |  | 2025-02-05 14:43:57 | 2049-12-31 00:00:00 | CircuitComponentPart | EAHP100299
EAP63106001 | ....4 | 500 |  |  |  |  | B | EBR42643505 | EAP63106001 | Coil,Chip | VLS4012ET-6R8M 6.8uH 5V 1A 4.0 x 4.0 x 1.2 mm SMD - TDK CORPORATION | 1 | EA | G | Supplier | L101S |  |  |  |  | 1 |  | TRUE |  |  | TDK CORPORATION | N |  |  | 2025-02-05 14:43:57 | 2049-12-31 00:00:00 | CircuitComponentPart | EAHP100299
EAP63106001 | *Q* | 500 |  |  |  |  | Q | EBR42643505 | EAP63106001 | Coil,Chip | VLS4012ET-6R8M 6.8uH 5V 1A 4.0 x 4.0 x 1.2 mm SMD - TDK CORPORATION | 1 | EA | G | Supplier | L101S |  |  |  |  | 1 |  | TRUE |  |  | TDK CORPORATION | N |  |  | 2025-02-05 14:43:57 | 2049-12-31 00:00:00 | CircuitComponentPart | EAHP100299
EBC62156601 | ....4 | 510 |  |  |  |  | B | EBR42643505 | EBC62156601 | Resistor,Chip | RK HIT Mainboard resistor MCR03EZPJ100 10OHM 1% 1/10W 1608 R/TP - ROHM CO.,LTD. | 3 | EA | G | Supplier | R105L,R105R,R6 |  |  |  |  | 1¦1¦1 | ¦¦ | TRUE |  |  | ROHM CO.,LTD. | Y |  |  | 2025-02-05 14:43:57 | 2049-12-31 00:00:00 | CircuitComponentPart | EAHP100299
EBC62156601 | *Q* | 510 |  |  |  |  | Q | EBR42643505 | EBC62156601 | Resistor,Chip | RK HIT Mainboard resistor MCR03EZPJ100 10OHM 1% 1/10W 1608 R/TP - ROHM CO.,LTD. | 1 | EA | G | Supplier | R105L |  |  |  |  | 1 |  | TRUE |  |  | ROHM CO.,LTD. | Y |  |  | 2025-02-05 14:43:57 | 2049-12-31 00:00:00 | CircuitComponentPart | EAHP100299
EBC62156601 | *Q* | 510 |  |  |  |  | Q | EBR42643505 | EBC62156601 | Resistor,Chip | RK HIT Mainboard resistor MCR03EZPJ100 10OHM 1% 1/10W 1608 R/TP - ROHM CO.,LTD. | 1 | EA | G | Supplier | R105R |  |  |  |  | 1 |  | TRUE |  |  | ROHM CO.,LTD. | Y |  |  | 2025-02-05 14:43:57 | 2049-12-31 00:00:00 | CircuitComponentPart | EAHP100299
EBC62156601 | *Q* | 510 |  |  |  |  | Q | EBR42643505 | EBC62156601 | Resistor,Chip | RK HIT Mainboard resistor MCR03EZPJ100 10OHM 1% 1/10W 1608 R/TP - ROHM CO.,LTD. | 1 | EA | G | Supplier | R6 |  |  |  |  | 1 |  | TRUE |  |  | ROHM CO.,LTD. | Y |  |  | 2025-02-05 14:43:57 | 2049-12-31 00:00:00 | CircuitComponentPart | EAHP100299
EAX69877202 | ....4 | 520 | 1.2 | ASh1j2OKJSxkLjc7ADugtX |  |  | B | EBR42643505 | EAX69877202 | PCB,Main | LUPIN_REFRESH_IH_MAIN_CLASS_B 2 IH_MAIN IH_MAIN PCB 2 1.6mM FR-4 - None - - - - - - SUNG JIN ELECTRON CO., LTD. | 1 | EA | G | Supplier | [7 empty] | TRUE |  |  | SUNG JIN ELECTRON CO., LTD. | N |  |  | 2025-02-05 14:43:57 | 2049-12-31 00:00:00 | PCBPart | EAHP100299
RAC31704501 | ....4 | 530 |  |  |  |  | B | EBR42643505 | RAC31704501 | Solder Soldering | HSE-39 Metal Powder HEESUNG METAL - LT Metal Co., Ltd. | 0.001 | KG | G | Supplier | [7 empty] | TRUE |  |  | LT Metal Co., Ltd. | N |  |  | 2025-02-05 14:43:57 | 2049-12-31 00:00:00 | MaterialPart | EAHP100299
7245TZZ009A | ....4 | 540 |  |  |  |  | B | EBR42643505 | 7245TZZ009A | Flux | Solvent ION HAL-FREE AMBER YELLOW FLUX FOR WAVE SOLDERING ILF-700(ION), DF-234U(DOOSUNG), | 0.0008 | LI | G | Supplier | [7 empty] | TRUE |  |  |  | Y |  |  | 2025-02-05 14:43:57 | 2049-12-31 00:00:00 | MaterialPart | EAHP100299
SS0000008AA | ....4 | 550 |  |  |  |  | B | EBR42643505 | SS0000008AA | Solder Soldering | SR-34 SR-34 HEESUNG NA LT Metal Co., Ltd. | 0.001 | KG | G | Supplier | [7 empty] | TRUE |  |  | LT Metal Co., Ltd. | N |  |  | 2025-02-05 14:43:57 | 2049-12-31 00:00:00 | MaterialPart | EAHP100299
SAA30162901 | ....4 | 560 | 1.1 | bQ2hyE4cxiIBZ2rVWVZ4xD |  |  | B | EBR42643505 | SAA30162901 | S/W,Micom(Main) | 0624 0x9ABD - NORTH AMERICA MN101EF57G - | 1 | EA | X | Supplier | [7 empty] | TRUE |  |  |  | N |  |  | 2025-02-05 14:43:57 | 2049-12-31 00:00:00 | SoftwarePart | EAHP100299
EAD63828206 | ...3 | 110 |  | ExOsCadf0kwl4O7MllRm5X |  |  | B | ABQ75783329 | EAD63828206 | Harness,Single | EAD63828206 RSB 8178.108 YEONHO YH396-02, TE 177912-1 700 3.96MM 2 UL/CSA N Good IH COOKTOP HARNESS - - - DAE RYOUNG INDUSTRAL | 2 | EA | G | Assembly Pull |  | H301 | R |  |  |  |  | TRUE |  |  | DAE RYOUNG INDUSTRAL | N |  |  | 2025-04-22 19:01:00 | 2049-12-31 00:00:00 | CircuitComponentPart | EAHP400412
EAD63891815 | ...3 | 120 |  | G7_-0JFkY_6A6oJmYSRdyg |  |  | B | ABQ75783329 | EAD63891815 | Harness,Single | EAD63891815 CONNECTOR RING 525 8.00MM STOCKO EH 699-*003-009-960 UL3135 AWG16 N - - - - DAE RYOUNG INDUSTRAL | 1 | EA | G | Assembly Pull |  | H302 | R |  |  |  |  | TRUE |  |  | DAE RYOUNG INDUSTRAL | N |  |  | 2025-04-22 19:01:00 | 2049-12-31 00:00:00 | CircuitComponentPart | EAHP400412
EAD63891809 | ...3 | 130 |  | rXnIIyj5aC0kKA40KaUmQw |  |  | B | ABQ75783329 | EAD63891809 | Harness,Single | EAD63891809 HOUSING HOUSING 100 8.00MM STOCKO EH 699-*003-009-960 UL3122 AWG18 N - - - - DAE RYOUNG INDUSTRAL | 1 | EA | G | Assembly Pull |  | H303 | R |  |  |  |  | TRUE |  |  | DAE RYOUNG INDUSTRAL | Y |  |  | 2025-04-22 19:01:00 | 2049-12-31 00:00:00 | CircuitComponentPart | EAHP400412
EAD63828211 | ...3 | 140 |  | Q8qbhMiyZWdEcntbm_e1sT |  |  | B | ABQ75783329 | EAD63828211 | Harness,Single | EAD63828211 CONNECTOR TPA 470 3.96MM 31 UL/CSA N 2nd LG SIGNATURE IH COOKTOP HARNESS - - - DAE RYOUNG INDUSTRAL | 1 | EA | G | Assembly Pull |  | H304 | R |  |  |  |  | TRUE |  |  | DAE RYOUNG INDUSTRAL | N |  |  | 2025-04-22 19:01:00 | 2049-12-31 00:00:00 | CircuitComponentPart | EAHP400412
EAD63828212 | ...3 | 150 |  | Dp_rWowuKkTJxtD1kZXUCY |  |  | B | ABQ75783329 | EAD63828212 | Harness,Single | EAD63828212 CONNECTOR TPA 1000 3.96MM 84 UL/CSA N 2nd LG SIGNATURE IH COOKTOP HARNESS - - - DAE RYOUNG INDUSTRAL | 1 | EA | G | Assembly Pull |  | H305 | R |  |  |  |  | TRUE |  |  | DAE RYOUNG INDUSTRAL | N |  |  | 2025-04-22 19:01:00 | 2049-12-31 00:00:00 | CircuitComponentPart | EAHP400412
MCK71655903 | ...3 | 160 | 1.0 | 3DD8kgf_jH0s6aSpd_8Q5q |  |  | B | ABQ75783329 | MCK71655903 | Cover,Guide | MOLD PP HFFR-1510 N - | 1 | EA | G | Assembly Pull |  | 5466 | R |  |  |  |  | TRUE |  |  |  | N |  |  | 2025-07-23 14:44:59 | 2049-12-31 00:00:00 | MechanicalPart | EAHP700243
RAA00112601 | ....4 | 10 |  |  |  |  | B | MCK71655903 | RAA00112601 | Resin,PP | Natural Natural CM700D 27.31 -0.05 -1 HFFR-1510 1.5mm UL94 5VA 230C,2.16kg 10 g/10min 23C, Notched, 1/8inch 4.4 Kgcm/cm 0.45Mpa 100C 50mm/min 200 kg/cm2 10mm/min, 1/8inch 300 kgf/㎠ 10mm/min, 1/8inch 23K kgf/㎠ - - - HANWHA COMPOUND CORPORATION | 0.122 | KG | G | Supplier | [7 empty] | TRUE |  |  | HANWHA COMPOUND CORPORATION | N |  |  | 2025-05-09 11:21:47 | 2049-12-31 00:00:00 | MaterialPart | EAHP400524
MCK71655904 | ...3 | 170 | 1.0 | 4r4aJhHPB7ZBZAO2eq5ZT4 |  |  | B | ABQ75783329 | MCK71655904 | Cover,Guide | MOLD PP HFFR-1510 N - | 1 | EA | G | Assembly Pull |  | 5467 | R |  |  |  |  | TRUE |  |  |  | N |  |  | 2025-07-23 14:44:59 | 2049-12-31 00:00:00 | MechanicalPart | EAHP700243
RAA00112601 | ....4 | 10 |  |  |  |  | B | MCK71655904 | RAA00112601 | Resin,PP | Natural Natural CM700D 27.31 -0.05 -1 HFFR-1510 1.5mm UL94 5VA 230C,2.16kg 10 g/10min 23C, Notched, 1/8inch 4.4 Kgcm/cm 0.45Mpa 100C 50mm/min 200 kg/cm2 10mm/min, 1/8inch 300 kgf/㎠ 10mm/min, 1/8inch 23K kgf/㎠ - - - HANWHA COMPOUND CORPORATION | 0.106 | KG | G | Supplier | [7 empty] | TRUE |  |  | HANWHA COMPOUND CORPORATION | N |  |  | 2025-05-09 11:21:47 | 2049-12-31 00:00:00 | MaterialPart | EAHP400524
MEV67812801 | ...3 | 180 |  | 0jwUF55DmAzlLDchCPTwL4 |  |  | B | ABQ75783329 | MEV67812801 | Insulator | PRESS AL 1050 T1.5 T1.5 4.3CU.FT - | 1 | EA | G | Assembly Pull | [7 empty] | TRUE |  |  |  | N |  |  | 2025-02-07 07:33:15 | 2049-12-31 00:00:00 | MechanicalPart | EAHP100377
MEV65915404 | ...3 | 190 |  | p3K3Y1Xwjj_KvRyBf-eE2u |  |  | B | ABQ75783329 | MEV65915404 | Insulator | PRESS AL T1.5 T1.5 6.3CU.FT - | 1 | EA | G | Assembly Pull | [7 empty] | TRUE |  |  |  | N |  |  | 2025-02-07 07:33:15 | 2049-12-31 00:00:00 | MechanicalPart | EAHP100377
MCK69254301 | ...3 | 200 | 1.0 | aZbSUlBHxqpR4iQ0QqxGY_ |  |  | B | ABQ75783329 | MCK69254301 | Cover,LED | MOLD PBT LUPOX GP2156F FS1787 - | 2 | EA | S | Assembly Pull |  | 1022 | R |  |  |  |  | TRUE |  |  |  | N |  |  | 2025-04-22 19:01:00 | 2049-12-31 00:00:00 | MechanicalPart | EAHP400412
8PBT0110001 | ....4 | 10 |  |  |  |  | B | MCK69254301 | 8PBT0110001 | Resin,PBT | Black 9001 Lab 0 0 0 LUPOX GP2156F 0.75mm V0 250C,2.16kg 15 g/10min Notched, 1/4inch (6.4mm) 4.8 Kgcm/cm 18.6kg 204C 5mm/min 970 kg/cm2 1.3mm/min, 1/8inch 1.61K kg/cm2 1.3mm/min, 1/8inch 52.9K kg/cm2 - - - LG CHEM LTD. | 0.018 | KG | G | Assembly Pull | [7 empty] | TRUE |  |  | LG CHEM LTD. | N |  |  | 2016-04-06 17:55:42 | 2049-12-30 15:00:00 | MaterialPart | LAHG200102
MCK69628901 | ...3 | 210 | 1.0 | ue564dYfit3lNIZDZ2YPpa |  |  | B | ABQ75783329 | MCK69628901 | Cover,LED | MOLD PBT LUPOX GP2156F FT576BKS.BASIS - | 1 | EA | S | Assembly Pull |  | 1023 | R |  |  |  |  | TRUE |  |  |  | N |  | MCK69254301 | 2025-04-22 19:01:00 | 2049-12-31 00:00:00 | MechanicalPart | EAHP400412
8PBT0110001 | ....4 | 10 |  |  |  |  | B | MCK69628901 | 8PBT0110001 | Resin,PBT | Black 9001 Lab 0 0 0 LUPOX GP2156F 0.75mm V0 250C,2.16kg 15 g/10min Notched, 1/4inch (6.4mm) 4.8 Kgcm/cm 18.6kg 204C 5mm/min 970 kg/cm2 1.3mm/min, 1/8inch 1.61K kg/cm2 1.3mm/min, 1/8inch 52.9K kg/cm2 - - - LG CHEM LTD. | 0.0164 | KG | G | Assembly Pull | [7 empty] | TRUE |  |  | LG CHEM LTD. | N |  |  | 2025-04-28 10:57:11 | 2049-12-30 15:00:00 | MaterialPart | EAHP400554
EBR30825303 | ...3 | 220 |  | 2Yh8Heuv65xYf29j7aWNTS |  |  | B | ABQ75783329 | EBR30825303 | PCB Assembly,Display | LupinIH_INDICATOR_ROW2_L_Flex ROW2_L_flex LupinIH ADJUSTMENT - - BEACON | 1 | EA | G | Assembly Pull |  | 200F | R |  |  |  |  | TRUE |  |  | BEACON | N |  |  | 2025-04-22 19:01:00 | 2049-12-31 00:00:00 | PCBAssemblyPart | EAHP400412
EAD64867303 | ...3 | 230 |  |  |  |  | B | ABQ75783329 | EAD64867303 | Harness,Single | IH_INDICATOR_Harness03 SMH200-05H(YL) 12507HS-05L 290 1.25/2.0MM 5 UL N - - - - DAE RYOUNG INDUSTRAL | 1 | EA | G | Assembly Pull |  | H353 | R |  |  |  |  | TRUE |  |  | DAE RYOUNG INDUSTRAL | N |  |  | 2025-04-22 19:01:00 | 2049-12-31 00:00:00 | CircuitComponentPart | EAHP400412
EBR30825210 | ...3 | 240 |  | 11PJUB0qXORx8uea6plvJL |  |  | B | ABQ75783329 | EBR30825210 | PCB Assembly,Display | LupinIH_INDICATOR_ROW1_RF_ ROW1_RF LupinIH ADJUSTMENT - - BEACON | 1 | EA | G | Assembly Pull |  | 200W | R |  |  |  |  | TRUE |  |  | BEACON | N |  |  | 2025-04-22 19:01:00 | 2049-12-31 00:00:00 | PCBAssemblyPart | EAHP400412
EAD64867302 | ...3 | 250 |  |  |  |  | B | ABQ75783329 | EAD64867302 | Harness,Single | IH_INDICATOR_Harness02 SMH200-05H(WH) 12507HS-05L 250 1.25/2.0MM 5 UL N - - - - DAE RYOUNG INDUSTRAL | 1 | EA | G | Assembly Pull |  | H352 | R |  |  |  |  | TRUE |  |  | DAE RYOUNG INDUSTRAL | N |  |  | 2025-04-22 19:01:00 | 2049-12-31 00:00:00 | CircuitComponentPart | EAHP400412
EBR30825207 | ...3 | 260 |  | ClgNsO3TSdEPa5saeH2pns |  |  | B | ABQ75783329 | EBR30825207 | PCB Assembly,Display | LupinIH_INDICATOR_ROW1_RR ROW1_RR LupinIH ADJUSTMENT - - BEACON | 1 | EA | G | Assembly Pull |  | 200Z | R |  |  |  |  | TRUE |  |  | BEACON | N |  |  | 2025-04-22 19:01:00 | 2049-12-31 00:00:00 | PCBAssemblyPart | EAHP400412
EAD64867305 | ...3 | 270 |  |  |  |  | B | ABQ75783329 | EAD64867305 | Harness,Single | IH_INDICATOR_Harness05 12507HS-05L 12507HS-05L 360 1.25MM 5 UL N - - - - DAE RYOUNG INDUSTRAL | 1 | EA | G | Assembly Pull |  | H355 | R |  |  |  |  | TRUE |  |  | DAE RYOUNG INDUSTRAL | N |  |  | 2025-04-22 19:01:00 | 2049-12-31 00:00:00 | CircuitComponentPart | EAHP400412
MCK69628801 | ...3 | 280 |  | 0jrGkqa3OZKdhxo0KaUmBL |  |  | B | ABQ75783329 | MCK69628801 | Cover,Display | CUTTING PBT FT576BKS.BASIS WHITE SMOG | 1 | EA | G | Supplier |  | 5232 | R |  |  |  |  | TRUE |  |  |  | N |  |  | 2025-04-22 19:01:00 | 2049-12-31 00:00:00 | MechanicalPart | EAHP400412
MFZ65234604 | ...3 | 290 |  | NPyPH6maJclv10a0KaUmIf |  |  | B | ABQ75783329 | MFZ65234604 | Packing,Gasket | MOLD SILCON RUBBER BEI3G_BEH3G_BEY3G KOREA Aries_Packing,Gasket (LED) | 2 | EA | G | Supplier |  | 5542 | R |  |  |  |  | TRUE |  |  |  | N |  |  | 2025-04-22 19:01:00 | 2049-12-31 00:00:00 | MechanicalPart | EAHP400412
MCK69262801 | ...3 | 300 |  |  |  |  | B | ABQ75783329 | MCK69262801 | Cover,Display | CUTTING PBT FS1748LS WHITE SMOG | 2 | EA | G | Supplier |  | 5231 | R |  |  |  |  | TRUE |  |  |  | N |  |  | 2025-04-22 19:01:00 | 2049-12-31 00:00:00 | MechanicalPart | EAHP400412
MFZ65234602 | ...3 | 310 |  | Znthu6VB5CNk7ay0KaUmF4 |  |  | B | ABQ75783329 | MFZ65234602 | Packing,Gasket | MOLD SILICONE RUBBER FS1748LS LGECI(LG) Lupin_Packing,Gasket (LED) | 2 | EA | G | Supplier |  | 5536 | R |  |  |  |  | TRUE |  |  |  | N |  |  | 2025-04-22 19:01:00 | 2049-12-31 00:00:00 | MechanicalPart | EAHP400412
MEE63565005 | ...3 | 320 | 1.0 |  |  |  | B | ABQ75783329 | MEE63565005 | Heater,Working Coil | COMPLEX W190*L160 120 16TURN Bumil industrial Flex Coil Class R 0.2mm, Base LCP CELANESE E130i E83005 | 2 | EA | G | Assembly Pull |  | 330F | R |  |  |  |  | TRUE |  |  |  | N |  | MEE63565002 | 2025-04-22 19:01:00 | 2049-12-31 00:00:00 | MechanicalPart | EAHP400412
MAM64663902 | ....4 | 10 |  | HqSLhMOM4KFd2W14dJj-Nh |  |  | B | MEE63565005 | MAM64663902 | Base,Heater | MOLD PPS N T1.0 NA KOREA Half Working Coil Base PPS DIC FZ-3600 BLACK-U | 1 | EA | G | Supplier | [7 empty] | TRUE |  |  |  | N |  |  | 2021-01-06 11:21:38 | 2049-12-30 15:00:00 | MechanicalPart | EAHKC00113
MEE64289102 | ...3 | 330 | 1.0 |  |  |  | B | ABQ75783329 | MEE64289102 | Heater,Working Coil | MOLD LCP DIA235 100 28TURN Heater Working coil , Center | 1 | EA | G | Assembly Pull |  | 330H | R |  |  |  |  | TRUE |  |  |  | N |  |  | 2025-04-22 19:01:00 | 2049-12-31 00:00:00 | MechanicalPart | EAHP400412
MAM66008601 | ....4 | 10 |  | RQn0he21yu6znOy5gGKxZ2 |  |  | B | MEE64289102 | MAM66008601 | Base,Heater | MOLD LCP N T1.0 NA KOREA 10inch Full Bridge Working Coil Base Celanese E130i | 1 | EA | G | Supplier | [7 empty] | TRUE |  |  |  | N |  |  | 2023-08-04 07:47:18 | 2049-12-30 15:00:00 | MechanicalPart | EAHN700411
MEE64289101 | *S* | 330 |  |  |  |  | S | ABQ75783329 | MEE64289101 | Heater,Working Coil | MOLD LCP DIA235 100 28TURN 10inch Working coil , Bumil industry | 1 | EA | G | Assembly Pull |  | 330H | R |  |  |  |  | TRUE |  |  |  | N | MEE64289102 |  | 2025-04-22 19:01:00 | 2049-12-31 00:00:00 | MechanicalPart | EAHP400412
MEE64286702 | ...3 | 340 | 1.0 |  |  |  | B | ABQ75783329 | MEE64286702 | Heater,Working Coil | COMPLEX DIA 162 100 17TURN Lupin2 IH 6inch Working Coil | 1 | EA | G | Assembly Pull |  | 330S | R |  |  |  |  | TRUE |  |  |  | N |  |  | 2025-04-22 19:01:00 | 2049-12-31 00:00:00 | MechanicalPart | EAHP400412
MAM65994801 | ....4 | 10 | 1.0 | cn-lwVVVf-_D_HJ4FEMuZl |  |  | B | MEE64286702 | MAM65994801 | Base,Heater | MOLD LCP T2.0 NA KOREA WPT 6inch working coil base | 1 | EA | G | Supplier | [7 empty] | TRUE |  |  |  | Y |  |  | 2022-01-22 16:19:03 | 2049-12-30 15:00:00 | MechanicalPart | EAHM100176
RAB36941502 | .....5 | 10 |  | eSkrixCUnEk2Eqm0KaUmWO |  |  | B | MAM65994801 | RAB36941502 | Magnet,Ferrite | FERRITE - - | 8 | EA | D | Supplier | [7 empty] | TRUE |  |  |  | N |  |  | 2021-03-22 16:05:34 | 2049-12-30 15:00:00 | MaterialPart | LAHL200031
AEG33897014 | ...3 | 350 |  | FGlur1iR9VlV91M0KaUmKn |  |  | B | ABQ75783329 | AEG33897014 | Heater Assembly | 240V 60HZ 100W DIA140 (CHINA)TIANJIN MAN EN WARMING ELEMENT LGECW MHM-140 | 1 | EA | D | Assembly Pull |  | 3022 | R |  |  |  |  | TRUE |  |  |  | Y |  |  | 2025-04-22 19:01:00 | 2049-12-31 00:00:00 | MechanicalAssemblyPart | EAHP400412
EAD63892018 | ...3 | 360 |  | Nh4gseACUCvHsT21NoByfv |  |  | B | ABQ75783329 | EAD63892018 | Cable,Assembly | EAD63892018 SMH200-02 NONE 0.35M SMH200-02H RED LR3T-44I N - - JAMESTECH CO.,LTD | 4 | EA | G | Assembly Pull |  | 5013 | R |  |  |  |  | TRUE |  |  | JAMESTECH CO.,LTD | N |  |  | 2025-04-22 19:01:00 | 2049-12-31 00:00:00 | CircuitComponentPart | EAHP400412
EAD63892019 | ...3 | 370 |  | RgrW05qrdH5JXQioLwWqsC |  |  | B | ABQ75783329 | EAD63892019 | Cable,Assembly | EAD63892019 SMH200-02 NONE 0.35M SMH200-03H RED LR3T-44I N - - JAMESTECH CO.,LTD | 1 | EA | G | Assembly Pull |  | 5012 | R |  |  |  |  | TRUE |  |  | JAMESTECH CO.,LTD | N |  |  | 2025-04-22 19:01:00 | 2049-12-31 00:00:00 | CircuitComponentPart | EAHP400412
MFZ66982501 | ...3 | 380 | 1.0 | DJkSG3k0bGh0_i2RyGbBIh |  |  | B | ABQ75783329 | MFZ66982501 | Packing,Gasket | MOLD SILICONE RUBBER HN951VA LG ELECTRONICS - | 4 | EA | G | Supplier | [7 empty] | TRUE |  |  |  | N |  |  | 2025-02-07 07:33:15 | 2049-12-31 00:00:00 | MechanicalPart | EAHP100377
MFZ67172502 | ...3 | 390 |  | -HJsW4e0VsdSG2kSV93MaP |  |  | B | ABQ75783329 | MFZ67172502 | Packing,Gasket | MOLD FKM BEI3MST KOREA - | 1 | EA | G | Supplier |  | 5514 | R |  |  |  |  | TRUE |  |  |  | N |  |  | 2025-04-22 19:01:00 | 2049-12-31 00:00:00 | MechanicalPart | EAHP400412
RAB34974901 | ...3 | 400 |  | IjVoGSq0345yjzc0KaUmSm |  |  | B | ABQ75783329 | RAB34974901 | Tape,Polyester | 6115-10W WHITE 252UM 10mM 10M - TACONIC INTERNATIONAL LTD. | 0.06 | EA | G | Supplier | [7 empty] | TRUE |  |  | TACONIC INTERNATIONAL LTD. | N |  |  | 2025-02-07 07:33:15 | 2049-12-31 00:00:00 | MaterialPart | EAHP100377
1TTL0402418 | ...3 | 410 |  | XhHe7pwaIRF_3t-IVwAcYc |  |  | B | ABQ75783329 | 1TTL0402418 | Screw,Tapping | TH + 2 4mM 8mM SWRCH18A FZW WOO JU BOLT CO. | 24 | EA | G | Supplier |  |  |  |  | CVZ.ECTA |  |  | TRUE |  |  | WOO JU BOLT CO. | N |  |  | 2025-02-07 07:33:15 | 2049-12-31 00:00:00 | FastenerPart | EAHP100377
FAB34981401 | ...3 | 420 |  | ZGiDkq30mfqN2eCZ11Ecm0 | TOAN THE QUY NGUYEN(toan03.nguyen) |  | B | ABQ75783329 | FAB34981401 | Screw,Tapping | TH + 2 4mM 38mM SWRCH18A FZW WOO JU BOLT CO. | 4 | EA | G | Supplier | [7 empty] | TRUE |  |  | WOO JU BOLT CO. | N |  |  | 2025-02-07 07:33:15 | 2049-12-31 00:00:00 | FastenerPart | EAHP100377
1TTL0402622 | ...3 | 430 |  | GJWuWu7WNT_JVnX9vMKhMP |  |  | B | ABQ75783329 | 1TTL0402622 | Screw,Tapping | TH + 2 4mM 10mM SWRCH NI PLT SIN JIN BOLT IND CO. | 20 | EA | G | Supplier | [7 empty] | TRUE |  |  | SHIN JIN BOLT IND CO. | N |  |  | 2025-02-07 07:33:15 | 2049-12-31 00:00:00 | FastenerPart | EAHP100377
4000W4A003A | ...3 | 440 | 1.2 | ozoNNTT0yYEtFUNhXHnJEX |  |  | B | ABQ75783329 | 4000W4A003A | Screw,Customized | TH + 4mM 10mM SWCH18A FZW | 2 | EA | G | Supplier |  |  |  |  | CNZ.EKHQ,CVZ.ECTA,DFZ.EATH,DFZ.EKHQ,DFZ.ECPN,CNZ.ECCT |  |  | TRUE |  |  |  | N |  | 4000W4A003A | 2025-02-07 07:33:15 | 2049-12-31 00:00:00 | FastenerPart | EAHP100377
1SZZJJ3007A | ....4 | 10 |  |  |  |  | B | 4000W4A003A | 1SZZJJ3007A | Screw,Customized | TH + 4mM 10mM SWCH18A FZW SHINHUNG GLOBAL CO.,LTD | 1 | EA | G | Supplier |  | NSP | [5 empty] | TRUE |  |  | SHINHUNG GLOBAL CO.,LTD | N |  |  | 2016-12-06 16:14:19 | 2049-12-30 15:00:00 | FastenerPart | LAHGB00063
1WZZJJ3003A | ....4 | 20 |  |  |  |  | B | 4000W4A003A | 1WZZJJ3003A | Washer,Common | PLAIN 4.3mM 450UM NATURAL SWCH18A - SIN JIN BOLT IND CO. | 1 | EA | G | Supplier | [7 empty] | TRUE |  |  | SHIN JIN BOLT IND CO. | N |  |  | 2016-12-06 16:14:19 | 2049-12-30 15:00:00 | FastenerPart | LAHGB00063
MDP63567001 | ...3 | 450 |  | VdOakuVPaNODmFs0KaUmVX | TOAN THE QUY NGUYEN(toan03.nguyen) |  | B | ABQ75783329 | MDP63567001 | Foot | MOLD SILICON RUBBER DIA15 H21 BLACK | 5 | EA | G | Supplier | [7 empty] | TRUE |  |  |  | N |  |  | 2025-02-07 07:33:15 | 2049-12-31 00:00:00 | MechanicalPart | EAHP100377
4B72510F | ...3 | 460 |  | yM4D5hNCMfyyKWuZ9hw206 |  |  | B | ABQ75783329 | 4B72510F | Holder,Wire | EXTRUSION PVC MB-307MC LGEPS LGETA HOLDER | 3 | EA | D | Assembly Pull |  |  |  |  | CVZ.ECTA |  |  | TRUE |  |  |  | N |  |  | 2025-02-07 07:33:15 | 2049-12-31 00:00:00 | MechanicalPart | EAHP100377
MEG64578801 | ...3 | 470 |  | Gbf5UqULQlZ3cES0KaUm96 |  |  | B | ABQ75783329 | MEG64578801 | Holder,Wire | MOLD PA 66 Lupin LGEUS(LG) ALL PAWR-160 | 1 | EA | G | Supplier | [7 empty] | TRUE |  |  |  | N |  |  | 2025-02-07 07:33:15 | 2049-12-31 00:00:00 | MechanicalPart | EAHP100377
FAB30035003 | ...3 | 480 |  | BuHgIpQbpuXP6mG0KaUmSn | TOAN THE QUY NGUYEN(toan03.nguyen) |  | B | ABQ75783329 | FAB30035003 | Screw,Customized | PH + 4M 10M SWCH10A FZY | 12 | EA | G | Supplier | [7 empty] | TRUE |  |  |  | N |  |  | 2025-02-07 07:33:15 | 2049-12-31 00:00:00 | FastenerPart | EAHP100377
EAD63894301 | ...3 | 490 |  | I87pnkV7kOSqWMSyJvAdgh |  |  | B | ABQ75783329 | EAD63894301 | Harness,Single | DR-16042401 SMT250 SW-124T 200 2.50MM 2 UL/CSA N Thermal Fuse, Sung Woo Industrial Co. 250V, 10A, 228C - - - DAE RYOUNG INDUSTRAL | 4 | EA | G | Assembly Pull |  | 5022 | R |  |  |  |  | TRUE |  |  | DAE RYOUNG INDUSTRAL | N |  |  | 2025-04-22 19:01:00 | 2049-12-31 00:00:00 | CircuitComponentPart | EAHP400412
3B72244C | ...3 | 500 |  | Juv8JAQ3aFCxac40KaUlt7 |  |  | B | ABQ75783329 | 3B72244C | Damper | CUTTING FOAM PU N T5.0 W20 L40 LGECW | 4 | EA | G | Supplier |  |  |  |  | CVZ.ECTA |  |  | TRUE |  |  |  | N |  |  | 2025-02-07 07:33:15 | 2049-12-31 00:00:00 | MechanicalPart | EAHP100377
MEV65897610 | ..2 | 30 |  | qGMmT_mWjFiC5UvBOvmDY2 |  |  | B | AGU74969449 | MEV65897610 | Insulator | CUTTING Oxidant Carbon T4.0 NA IH Coil Insulator HN951VA | 1 | EA | G | Assembly Pull |  | 3109 | R |  |  |  |  | TRUE |  |  |  | N |  |  | 2025-04-22 19:01:00 | 2049-12-31 00:00:00 | MechanicalPart | EAHP400412
MEV65897619 | ..2 | 40 |  | QA5clSctvibRrma0KaUm4w | TOAN THE QUY NGUYEN(toan03.nguyen) |  | B | AGU74969449 | MEV65897619 | Insulator | CUTTING Oxidant Carbon T4.0 NA IH Coil Insulator 260.0mm | 1 | EA | G | Assembly Pull |  | 3108 | R |  |  |  |  | TRUE |  |  |  | N |  |  | 2025-04-22 19:01:00 | 2049-12-31 00:00:00 | MechanicalPart | EAHP400412
MAZ67664001 | ..2 | 50 | 1.1 | dgILkmjRXOclFGTS8xrW3E |  |  | B | AGU74969449 | MAZ67664001 | Bracket,Mount | PRESS SGCC 1.0 FS1784LS LGECW - | 2 | EA | G | Assembly Pull | [7 empty] | TRUE |  |  |  | N |  |  | 2025-02-07 07:33:15 | 2049-12-31 00:00:00 | MechanicalPart | EAHP100377
RCL30815201 | ...3 | 10 |  |  |  |  | B | MAZ67664001 | RCL30815201 | Coil,Steel(GI) | SGCC - - 0.8T 410 - | 0.072 | KG | G | Supplier | [7 empty] | TRUE |  |  |  | N |  |  | 2022-08-23 11:59:33 | 2049-12-30 15:00:00 | MaterialPart | EAHM800159
RCL30080001 | ...3 | 20 |  |  | TOAN THE QUY NGUYEN(toan03.nguyen) |  | B | MAZ67664001 | RCL30080001 | Coil,Steel(PCM_Product) | SGCC T0.8 - | 0.0764 | KG | X | Supplier | [7 empty] | TRUE |  |  |  | N |  |  | 2025-08-13 18:18:06 | 2049-12-31 00:00:00 | MaterialPart | EAHP700383
MCK69124405 | ..2 | 60 |  | uv1xT4HVfhk0aLwDsmW0ri |  |  | B | AGU74969449 | MCK69124405 | Cover,Insulator | CUTTING MICA T0.4 W194 L100 2nd LG SIGNATURE IH KOREA | 1 | EA | G | Assembly Pull | [7 empty] | TRUE |  |  |  | N |  |  | 2025-02-07 07:33:15 | 2049-12-31 00:00:00 | MechanicalPart | EAHP100377
MCK69124403 | ..2 | 70 |  | B8GENxm9AzaTsNk0KaUmcq |  |  | B | AGU74969449 | MCK69124403 | Cover,Insulator | CUTTING MICA T0.5 W194 L100 FS1748LS KOREA | 2 | EA | G | Assembly Pull | [7 empty] | TRUE |  |  |  | N |  |  | 2025-02-07 07:33:15 | 2049-12-31 00:00:00 | MechanicalPart | EAHP100377
1TTL0402418 | ..2 | 80 |  | XhHe7pwaIRF_3t-IVwAcYc |  |  | B | AGU74969449 | 1TTL0402418 | Screw,Tapping | TH + 2 4mM 8mM SWRCH18A FZW WOO JU BOLT CO. | 10 | EA | G | Assembly Pull |  |  |  |  | CVZ.ECTA |  |  | TRUE |  |  | WOO JU BOLT CO. | N |  |  | 2025-02-07 07:33:15 | 2049-12-31 00:00:00 | FastenerPart | EAHP100377
MCQ67084408 | ..2 | 90 |  | u8bM1cxKBj8haAC0KaUmeo | TOAN THE QUY NGUYEN(toan03.nguyen) |  | B | AGU74969449 | MCQ67084408 | Damper | COMPLEX T5.0 W10 L550 LGECW | 2 | EA | G | Assembly Pull | [7 empty] | TRUE |  |  |  | N |  |  | 2025-02-07 07:33:15 | 2049-12-31 00:00:00 | MechanicalPart | EAHP100377
MBM67524706 | ..2 | 100 |  | Gkdk2gTqBWzlnPbzgYVLw1 |  |  | B | AGU74969449 | MBM67524706 | Card,User Guide | PRINTING N Oven Range(Induction) LGEUS(LG) ENGLISH | 1 | EA | G | Assembly Pull | [7 empty] | TRUE |  |  |  | N |  |  | 2025-03-31 17:02:49 | 2049-12-31 00:00:00 | MechanicalPart | EAHP300327
RAB36916002 | ..2 | 110 |  | Lp_qeUXIdMqBQt6gRg58m4 | 손호진(hojin.son) |  | B | AGU74969449 | RAB36916002 | Tape,PETP | Pantone Cool Grey 9C 38UM 50mM 100M - | 0.04 | RL | G | Assembly Pull |  |  |  |  | CNZ.EKHQ,CNZ.EAVH |  |  | TRUE |  |  |  | N |  |  | 2025-02-07 07:33:15 | 2049-12-31 00:00:00 | MaterialPart | EAHP100377
MEZ68739402 | ..2 | 120 |  | _0wQdDvRQnUHrk7J17RCt9 | TOAN THE QUY NGUYEN(toan03.nguyen) |  | B | AGU74969449 | MEZ68739402 | Label,Energy | PRINTING ELECTRIC RANGE 3200 W 185 1 - | 1 | EA | G | Assembly Pull | [7 empty] | TRUE |  |  |  | N |  |  | 2025-02-07 07:33:15 | 2049-12-31 00:00:00 | LabelPart | EAHP100377
MFZ67585101 | .1 | 320 |  | viXgphW4Osm3IXWilhqWaR |  |  | B | LTIS7338XE.ARSLLGA@CVZ.EKHQ | MFZ67585101 | Packing,Gasket | MOLD Silicone HR-1951 N 2nd LG SIGNATURE IH LGEUS(LG) - | 1 | EA | G | Assembly Pull |  | 3215 | R |  |  |  |  | TRUE |  |  |  | N |  |  | 2025-04-22 19:08:19 | 2049-12-31 00:00:00 | MechanicalPart | EAHP400436
ACM76191721 | .1 | 330 | 1.4 | NAKsb0ywvDtTZoUhc3v5u3 |  |  | B | LTIS7338XE.ARSLLGA@CVZ.EKHQ | ACM76191721 | Controller Assembly,Mechanical | Oven Range LGEUS(STUDIO) Anti Fingerprint - | 1 | EA | S | Assembly Pull | [7 empty] | TRUE |  |  |  | N |  |  | 2025-04-07 07:54:15 | 2049-12-31 00:00:00 | MechanicalAssemblyPart | LAHP400038
ACM76199004 | ..2 | 10 | 1.0 | H45sHgwsZMOzwkNTVWALR4 |  |  | B | ACM76191721 | ACM76199004 | Controller Assembly,Sub | Oven Range LGEUS(STUDIO) NATURAL - | 1 | EA | S | Assembly Pull |  | 2385 | R |  |  |  |  | TRUE |  |  |  | N |  |  | 2025-03-13 15:19:15 | 2049-12-31 00:00:00 | MechanicalAssemblyPart | EAHP300068
AJX75331118 | ...3 | 10 | 1.0 | 5Ib_yLfqZF2Jgn197prVtI |  |  | B | ACM76199004 | AJX75331118 | Window Assembly,Glass | Oven Range - | 1 | EA | G | Assembly Pull | [7 empty] | TRUE |  |  |  | N |  |  | 2025-01-24 07:28:08 | 2049-12-31 00:00:00 | MechanicalAssemblyPart | EAHP100053
MKC65459137 | ....4 | 10 | 1.0 | LRNQUGJp_5fErVdsg4lWWa |  |  | B | AJX75331118 | MKC65459137 | Window,Glass | CUTTING GLASS N W272 L93.0 T3.2 STAINLESS STEEL LGEUS(LG) Oven Range CONTROL PANEL SMOG GLASS | 1 | EA | G | Supplier | [7 empty] | TRUE |  |  |  | N |  |  | 2025-01-24 07:28:08 | 2049-12-31 00:00:00 | MechanicalPart | EAHP100053
AKF74335235 | .....5 | 10 |  | UB1qFoyRDR5nTmMermXalH |  |  | B | MKC65459137 | AKF74335235 | Print Assembly | LUPIN STUDIO REFRESH LGEUS(LG) STAINLESS STEEL WINDOW Controller Glass | 1 | EA | X | Supplier | [7 empty] | TRUE |  |  |  | N |  |  | 2025-01-24 07:28:08 | 2049-12-31 00:00:00 | MechanicalAssemblyPart | EAHP100053
MFM64499201 | ....4 | 20 |  |  |  |  | B | AJX75331118 | MFM64499201 | Membrane | PRINTING EUS Range Oven NATURAL - | 1 | EA | G | Supplier | [7 empty] | TRUE |  |  |  | N |  |  | 2025-01-24 07:28:08 | 2049-12-31 00:00:00 | MechanicalPart | EAHP100053
MJH30028901 | ...3 | 20 | 1.0 | Z-Wh9yQoKAsh9Wk3D6q4_A |  |  | B | ACM76199004 | MJH30028901 | Supporter,PCB | MOLD PC LUPOY EF1006FP N LTIS7338FE - | 1 | EA | S | Assembly Pull | [7 empty] | TRUE |  |  |  | N |  |  | 2025-01-24 07:28:08 | 2049-12-31 00:00:00 | MechanicalPart | EAHP100053
RAA35359701 | ....4 | 10 |  |  | TOAN THE QUY NGUYEN(toan03.nguyen) |  | B | MJH30028901 | RAA35359701 | Resin,PC | Black K0662P CI7800(X-rite) 28.192 136m -1.304 LUPOY EF1006FP 1.5mm V0 300C,1.2kg 12 g/10min 23C, Notched, 3.2mm 760 J/m 1.8MPa 130C 3.2mm/min 61.8 MPa 3mm/min, 1/8inch 95.1 MPa 3.2mm 2.26K MPa - - - LG CHEM LTD. | 0.1 | KG | G | Assembly Pull | [7 empty] | TRUE |  |  | LG CHEM LTD. | N |  |  | 2025-01-21 19:33:44 | 2049-12-31 00:00:00 | MaterialPart | EAHOC00322
EAV65008503 | ...3 | 30 |  | MoxlnPzdYLlJ0ZU0KaUmMt |  |  | B | ACM76199004 | EAV65008503 | LED Display Module | SSOT-M077AM-4 WHITE 5V 60mA 250to350 0.35W 88 BK 7P SSOTKOREA | 1 | EA | G | Assembly Pull | [7 empty] | TRUE |  |  | SSOTKOREA | N |  |  | 2025-01-24 07:28:08 | 2049-12-31 00:00:00 | CircuitComponentPart | EAHP100053
MJH66299501 | ...3 | 40 | 1.0 | aG4Xiglpx0_24NCPNRmdIl |  |  | B | ACM76199004 | MJH66299501 | Supporter,PCB | MOLD PC LUPOY EF1006FP Oven Range - | 1 | EA | S | Assembly Pull | [7 empty] | TRUE |  |  |  | Y |  |  | 2025-01-24 07:28:08 | 2049-12-31 00:00:00 | MechanicalPart | EAHP100053
RAA35359701 | ....4 | 10 |  |  | TOAN THE QUY NGUYEN(toan03.nguyen) |  | B | MJH66299501 | RAA35359701 | Resin,PC | Black K0662P CI7800(X-rite) 28.192 136m -1.304 LUPOY EF1006FP 1.5mm V0 300C,1.2kg 12 g/10min 23C, Notched, 3.2mm 760 J/m 1.8MPa 130C 3.2mm/min 61.8 MPa 3mm/min, 1/8inch 95.1 MPa 3.2mm 2.26K MPa - - - LG CHEM LTD. | 0.152 | KG | G | Assembly Pull | [7 empty] | TRUE |  |  | LG CHEM LTD. | N |  |  | 2021-06-04 08:10:41 | 2049-12-30 15:00:00 | MaterialPart | EAHL400248
RAC32697304 | ...3 | 50 |  |  |  |  | B | ACM76199004 | RAC32697304 | Sealant | LOCTITE 5600 LOCTITE 5600 SERVEONE - D&O CORP. | 0.0025 | KG | G | Supplier | [7 empty] | TRUE |  |  | D&O CORP. | N |  |  | 2025-01-24 07:28:08 | 2049-12-31 00:00:00 | MaterialPart | EAHP100053
EAV65028001 | ..2 | 20 |  | MQmuq7dBvjj0Z3Q0KaUmMt |  |  | B | ACM76191721 | EAV65028001 | LED Display Module | M099AM-1 AMBER/BLUE 5V 421mA 240TO260 70m 80/140 BK 6P SSOTKOREA | 1 | EA | G | Assembly Pull |  | 3075 | R |  |  |  |  | TRUE |  |  | SSOTKOREA | N |  |  | 2025-02-03 16:55:02 | 2049-12-31 00:00:00 | CircuitComponentPart | EAHP100297
MGC66401818 | ..2 | 30 | 1.1 | sp6KRJsd2f33ESdZGq_Px_ |  |  | B | ACM76191721 | MGC66401818 | Panel,Control | PRESS STS430J1L 0.7 N STS 430J1L NATURAL Anti Fingerprint Oven Range LGEUS(STUDIO) LGECW | 1 | EA | S | Phantom |  | 2002 | R |  |  |  |  | TRUE |  |  |  | N |  |  | 2025-02-03 16:55:02 | 2049-12-31 00:00:00 | MechanicalPart | EAHP100297
MGC66401817 | ...3 | 10 | 1.0 | dawQzbWjCKTHPQbNALBhcV |  |  | B | MGC66401818 | MGC66401817 | Panel,Control | PRESS STS430J1L 0.7 N STS 430J1L NATURAL Anti Fingerprint Oven Range LGEUS(STUDIO) LGECW | 1 | EA | S | Phantom | [7 empty] | TRUE |  |  |  | N |  |  | 2025-01-15 13:45:27 | 2049-12-31 00:00:00 | MechanicalPart | EAHP100207
MGC66401802 | ....4 | 10 | 1.1 | EoEGXgg5hY8NGjHfDy3i8_ |  |  | B | MGC66401817 | MGC66401802 | Panel,Control | PRESS STS430 0.7 STS 430J1L NATURAL NATURAL Oven Range EUS LGECW | 1 | EA | S | Phantom | [7 empty] | TRUE |  |  |  | Y |  |  | 2025-01-15 13:45:27 | 2049-12-31 00:00:00 | MechanicalPart | EAHP100207
RAA33959167 | .....5 | 10 |  | f_vbq2j8nHiICVm5Waqc00 |  |  | B | MGC66401802 | RAA33959167 | Sheet,Steel(STS) | STS430J1L - H/L #4 0.7 280 920 Studio Refresh Manifold | 1 | EA | G | Assembly Pull | [7 empty] | TRUE |  |  |  | N |  |  | 2021-06-16 14:29:03 | 2049-12-30 15:00:00 | MaterialPart | EAHL600110
RCL30084801 | .....5 | 20 |  |  |  |  | B | MGC66401802 | RCL30084801 | Coil,Steel(STS_Product) | STS430J1L T0.7 - | 0.9651 | KG | X | Supplier | [7 empty] | TRUE |  |  |  | N |  |  | 2025-08-13 18:18:06 | 2049-12-31 00:00:00 | MaterialPart | EAHP700383
AKF75720208 | ....4 | 20 |  | rWm9c2axvXIAAj0ahWxZGa |  |  | B | MGC66401817 | AKF75720208 | Print Assembly | Oven Range LGEUS(STUDIO) STAINLESS STEEL CONTROL PANEL STUDIO REFRESH | 1 | EA | X | Supplier | [7 empty] | TRUE |  |  |  | N |  |  | 2025-01-15 13:45:27 | 2049-12-31 00:00:00 | MechanicalAssemblyPart | EAHP100207
1VZZA90001A | ....4 | 30 |  | J5AT_5jp-lxrbkwgbdyjsf |  |  | B | MGC66401817 | 1VZZA90001A | Rivet,Common | 1vzza90001a RH 3.2mM 8mM AL STS QINGDAO MARVEL ELECTRONICS | 2 | EA | G | Supplier |  |  |  |  | CNZ.EKHQ |  |  | TRUE |  |  | QINGDAO MARVEL ELECTRONICS | Y |  |  | 2025-01-15 13:45:27 | 2049-12-31 00:00:00 | FastenerPart | EAHP100207
MAZ65206602 | ...3 | 20 | 1.2 | 0OdPlA8G8sLljto0KaUmTR |  |  | B | MGC66401818 | MAZ65206602 | Bracket | PRESS STS430 0.7 FH4755LS KOREA LUPIN S/IN Manifold panel Bracket | 1 | EA | S | Phantom | [7 empty] | TRUE |  |  |  | N |  | MAZ65206602 | 2025-01-15 13:45:27 | 2049-12-31 00:00:00 | MechanicalPart | EAHP100207
RAA34399701 | ....4 | 10 |  | Ad4URtcaC1WKcSZCTR4hWT |  |  | B | MAZ65206602 | RAA34399701 | Coil,Steel(STS) | STS430 NATURAL - 0.7 780 - | 0.1596 | KG | G | Assembly Pull | [7 empty] | TRUE |  |  |  | N |  |  | 2025-04-28 10:57:11 | 2049-12-30 15:00:00 | MaterialPart | EAHP400554
RCL30084201 | ....4 | 20 |  |  |  |  | B | MAZ65206602 | RCL30084201 | Coil,Steel(STS_Product) | STS430 T0.7 - | 0.1017 | KG | X | Supplier | [7 empty] | TRUE |  |  |  | N |  |  | 2025-08-13 18:18:06 | 2049-12-31 00:00:00 | MaterialPart | EAHP700383
RAB34410305 | ...3 | 30 |  | t8seZIRKXEseIHcLcEG_Vy |  |  | B | MGC66401818 | RAB34410305 | Tape,Acrylic Foam | GLOSS GRAY 1.5mM 10mM 20M - HANNAMHT | 0.7 | MZ | G | Assembly Pull | [7 empty] | TRUE |  |  | HANNAMHT | N |  |  | 2025-12-11 11:54:04 | 2049-12-31 00:00:00 | MaterialPart | EAHPC00037
7525000010A | ...3 | 40 | 1.0 | gWJ4Dg1UvQJnXfs0KaUmJs |  |  | B | MGC66401818 | 7525000010A | Sealant | LDC-7091 DOW CORNING White | 0.01 | KG | G | Supplier | [7 empty] | TRUE |  |  |  | N |  |  | 2025-01-15 13:45:27 | 2049-12-31 00:00:00 | MaterialPart | EAHP100207
EAD62349837 | ..2 | 40 |  | RqbK0psw0xmnWqW0KaUmCT |  |  | B | ACM76191721 | EAD62349837 | Harness,Single | EAD62349837 SMH250-04 SMH250-04 200 2.50MM 4 UL N - - - - DAE RYOUNG INDUSTRAL | 1 | EA | G | Assembly Pull |  | 2042 | R |  |  |  |  | TRUE | LED Module+Main PCB |  | DAE RYOUNG INDUSTRAL | Y |  |  | 2025-02-03 16:55:02 | 2049-12-31 00:00:00 | CircuitComponentPart | EAHP100297
EBR42389115 | ..2 | 50 | 1.2 |  |  |  | B | ACM76191721 | EBR42389115 | PCB Assembly,Main | EBR42389115 EAX70204501 Lupin2 Slide-In IH Double ADJUSTMENT - WLTI_7338 SUNG JIN ELECTRON CO., LTD. | 1 | EA | S | Assembly Pull |  | 2006 | R |  |  |  |  | TRUE |  |  | SUNG JIN ELECTRON CO., LTD. | N |  |  | 2025-12-09 16:58:30 | 2049-12-31 00:00:00 | PCBAssemblyPart | EAHPC00121
0CE105EKK38 | ...3 | 10 |  |  |  |  | B | EBR42389115 | 0CE105EKK38 | Capacitor,AL,Radial | RD1H105M05011PA 1uFF 20% 50V 16mA -55TO+105C RD 1000HR 5X11MM 5MM STRAIGHT TP SAMWHA ELECTRIC Co., LTD | 2 | EA | G | Assembly Pull | C13,C601 |  |  |  |  | 1¦1 | ¦ | TRUE |  |  | SAMWHA ELECTRIC Co., LTD | Y |  |  | 2025-07-01 13:16:02 | 2049-12-31 00:00:00 | CircuitComponentPart | EAHP600352
0CE105EKK38 | *Q* | 10 |  |  |  |  | Q | EBR42389115 | 0CE105EKK38 | Capacitor,AL,Radial | RD1H105M05011PA 1uFF 20% 50V 16mA -55TO+105C RD 1000HR 5X11MM 5MM STRAIGHT TP SAMWHA ELECTRIC Co., LTD | 1 | EA | G | Assembly Pull | C13 |  |  |  |  | 1 |  | TRUE |  |  | SAMWHA ELECTRIC Co., LTD | Y |  |  | 2025-07-01 13:16:02 | 2049-12-31 00:00:00 | CircuitComponentPart | EAHP600352
0CE105EKK38 | *Q* | 10 |  |  |  |  | Q | EBR42389115 | 0CE105EKK38 | Capacitor,AL,Radial | RD1H105M05011PA 1uFF 20% 50V 16mA -55TO+105C RD 1000HR 5X11MM 5MM STRAIGHT TP SAMWHA ELECTRIC Co., LTD | 1 | EA | G | Assembly Pull | C601 |  |  |  |  | 1 |  | TRUE |  |  | SAMWHA ELECTRIC Co., LTD | Y |  |  | 2025-07-01 13:16:02 | 2049-12-31 00:00:00 | CircuitComponentPart | EAHP600352
0CE106EK638 | ...3 | 20 |  |  |  |  | B | EBR42389115 | 0CE106EK638 | Capacitor,AL,Radial | RD1H106M05011PA 10uF ±20% 50V 54mA -55TO+105C RD 1000HR 5X11MM 5MM FORMING TP SAMWHA ELECTRIC Co., LTD | 1 | EA | G | Assembly Pull | C370 |  |  |  |  | 1 |  | TRUE |  |  | SAMWHA ELECTRIC Co., LTD | Y |  |  | 2025-07-01 13:16:02 | 2049-12-31 00:00:00 | CircuitComponentPart | EAHP600352
0CE106EK638 | *Q* | 20 |  |  |  |  | Q | EBR42389115 | 0CE106EK638 | Capacitor,AL,Radial | RD1H106M05011PA 10uF ±20% 50V 54mA -55TO+105C RD 1000HR 5X11MM 5MM FORMING TP SAMWHA ELECTRIC Co., LTD | 1 | EA | G | Assembly Pull | C370 |  |  |  |  | 1 |  | TRUE |  |  | SAMWHA ELECTRIC Co., LTD | Y |  |  | 2025-07-01 13:16:02 | 2049-12-31 00:00:00 | CircuitComponentPart | EAHP600352
0CE226EK638 | ...3 | 30 |  |  |  |  | B | EBR42389115 | 0CE226EK638 | Capacitor,AL,Radial | RD1H226M05011PA185 22uFF 20% 50V 75mA -55TO+105C RD 1000HR 5X11MM 5MM FORMING TP SAMWHA ELECTRIC Co., LTD | 1 | EA | G | Supplier | C343 |  |  |  |  | 1 |  | TRUE |  |  | SAMWHA ELECTRIC Co., LTD | N |  |  | 2025-07-01 13:16:02 | 2049-12-31 00:00:00 | CircuitComponentPart | EAHP600352
0CE226EK638 | *Q* | 30 |  |  |  |  | Q | EBR42389115 | 0CE226EK638 | Capacitor,AL,Radial | RD1H226M05011PA185 22uFF 20% 50V 75mA -55TO+105C RD 1000HR 5X11MM 5MM FORMING TP SAMWHA ELECTRIC Co., LTD | 1 | EA | G | Supplier | C343 |  |  |  |  | 1 |  | TRUE |  |  | SAMWHA ELECTRIC Co., LTD | N |  |  | 2025-07-01 13:16:02 | 2049-12-31 00:00:00 | CircuitComponentPart | EAHP600352
0CE475EKK10 | ...3 | 40 |  |  |  |  | B | EBR42389115 | 0CE475EKK10 | Capacitor,AL,Radial | RD1H475M05011PA 4.7uF 20% 50V 35mA -55TO+105C RD 1000HR 5X11MM 5MM FORMING TP SAMWHA ELECTRIC Co., LTD | 1 | EA | G | Assembly Pull | C54 |  |  |  |  | 1 |  | TRUE |  |  | SAMWHA ELECTRIC Co., LTD | N |  |  | 2025-07-01 13:16:02 | 2049-12-31 00:00:00 | CircuitComponentPart | EAHP600352
0CE475EKK10 | *Q* | 40 |  |  |  |  | Q | EBR42389115 | 0CE475EKK10 | Capacitor,AL,Radial | RD1H475M05011PA 4.7uF 20% 50V 35mA -55TO+105C RD 1000HR 5X11MM 5MM FORMING TP SAMWHA ELECTRIC Co., LTD | 1 | EA | G | Assembly Pull | C54 |  |  |  |  | 1 |  | TRUE |  |  | SAMWHA ELECTRIC Co., LTD | N |  |  | 2025-07-01 13:16:02 | 2049-12-31 00:00:00 | CircuitComponentPart | EAHP600352
0CE476EK638 | ...3 | 50 |  |  |  |  | B | EBR42389115 | 0CE476EK638 | Capacitor,AL,Radial | RD1H476M6L011PA 47uFF 20% 50V 127mA -55TO+105C RD 1000HR 6.3X11MM 5MM FORMING TP SAMWHA ELECTRIC Co., LTD | 1 | EA | G | Assembly Pull | C100 |  |  |  |  | 1 |  | TRUE |  |  | SAMWHA ELECTRIC Co., LTD | Y |  |  | 2025-07-01 13:16:02 | 2049-12-31 00:00:00 | CircuitComponentPart | EAHP600352
0CE476EK638 | *Q* | 50 |  |  |  |  | Q | EBR42389115 | 0CE476EK638 | Capacitor,AL,Radial | RD1H476M6L011PA 47uFF 20% 50V 127mA -55TO+105C RD 1000HR 6.3X11MM 5MM FORMING TP SAMWHA ELECTRIC Co., LTD | 1 | EA | G | Assembly Pull | C100 |  |  |  |  | 1 |  | TRUE |  |  | SAMWHA ELECTRIC Co., LTD | Y |  |  | 2025-07-01 13:16:02 | 2049-12-31 00:00:00 | CircuitComponentPart | EAHP600352
0CE477EK618 | ...3 | 60 |  |  |  |  | B | EBR42389115 | 0CE477EK618 | Capacitor,AL,Radial | KMG 50 VB 470 (M) 470uFF 20% 50V 690mA -55TO+105C WT 2000HR 10X20MM 5MM STRAIGHT TP SAMYOUNG ELECTRONICS CO. LTD | 1 | EA | G | Supplier | C103 |  |  |  |  | 1 |  | TRUE |  |  | SAMYOUNG ELECTRONICS CO. LTD | N |  |  | 2025-07-01 13:16:02 | 2049-12-31 00:00:00 | CircuitComponentPart | EAHP600352
0CE477EK618 | *Q* | 60 |  |  |  |  | Q | EBR42389115 | 0CE477EK618 | Capacitor,AL,Radial | KMG 50 VB 470 (M) 470uFF 20% 50V 690mA -55TO+105C WT 2000HR 10X20MM 5MM STRAIGHT TP SAMYOUNG ELECTRONICS CO. LTD | 1 | EA | G | Supplier | C103 |  |  |  |  | 1 |  | TRUE |  |  | SAMYOUNG ELECTRONICS CO. LTD | N |  |  | 2025-07-01 13:16:02 | 2049-12-31 00:00:00 | CircuitComponentPart | EAHP600352
0IKE358000C | ...3 | 70 |  |  |  |  | B | EBR42389115 | 0IKE358000C | IC,OP Amplifier | KIA358F 3TO36V_+-1.5TO+-18V 7mV - 0W 280mW 60DB 2 FLP R/TP 8P - KEC CORP. | 1 | EA | G | Assembly Pull | U300 |  |  |  |  | 1 |  | TRUE |  |  | KEC CORP. | N |  |  | 2025-07-01 13:16:02 | 2049-12-31 00:00:00 | CircuitComponentPart | EAHP600352
0IKE358000C | *Q* | 70 |  |  |  |  | Q | EBR42389115 | 0IKE358000C | IC,OP Amplifier | KIA358F 3TO36V_+-1.5TO+-18V 7mV - 0W 280mW 60DB 2 FLP R/TP 8P - KEC CORP. | 1 | EA | G | Assembly Pull | U300 |  |  |  |  | 1 |  | TRUE |  |  | KEC CORP. | N |  |  | 2025-07-01 13:16:02 | 2049-12-31 00:00:00 | CircuitComponentPart | EAHP600352
0ISTLKE003A | ...3 | 90 |  |  |  |  | B | EBR42389115 | 0ISTLKE003A | IC,Voltage Detector | KIA7042AF -0.3TO15V 4.2V 500mW SOT89 R/TP 3P - - - - - - - - - KEC CORP. | 1 | EA | G | Assembly Pull | U4 |  |  |  |  | 1 |  | TRUE |  |  | KEC CORP. | N |  |  | 2025-07-01 13:16:02 | 2049-12-31 00:00:00 | CircuitComponentPart | EAHP600352
0ISTLKE003A | *Q* | 90 |  |  |  |  | Q | EBR42389115 | 0ISTLKE003A | IC,Voltage Detector | KIA7042AF -0.3TO15V 4.2V 500mW SOT89 R/TP 3P - - - - - - - - - KEC CORP. | 1 | EA | G | Assembly Pull | U4 |  |  |  |  | 1 |  | TRUE |  |  | KEC CORP. | N |  |  | 2025-07-01 13:16:02 | 2049-12-31 00:00:00 | CircuitComponentPart | EAHP600352
0RH0102C622 | ...3 | 100 |  |  |  |  | B | EBR42389115 | 0RH0102C622 | Resistor,Chip | 0603SAJ0100T5E 10OHM 5% 1/10W 1608 R/TP - UNIOHM ( UNIROYAL ELECTRONICS INDUSTRY CO. LTD.) | 20 | EA | G | Supplier | R250,R251,R30,R31,R502,R505,R508,R511,R516,R519,R522,R525,R527,R533,R539,R542,R547,R554,R559,R562 |  |  |  |  | 1¦1¦1¦1¦1¦1¦1¦1¦1¦1¦1¦1¦1¦1¦1¦1¦1¦1¦1¦1 | ¦¦¦¦¦¦¦¦¦¦¦¦¦¦¦¦¦¦¦ | TRUE |  |  | UNIOHM ( UNIROYAL ELECTRONICS INDUSTRY CO. LTD.) | N |  |  | 2025-07-01 13:16:02 | 2049-12-31 00:00:00 | CircuitComponentPart | EAHP600352
0RH0102C622 | *Q* | 100 |  |  |  |  | Q | EBR42389115 | 0RH0102C622 | Resistor,Chip | 0603SAJ0100T5E 10OHM 5% 1/10W 1608 R/TP - UNIOHM ( UNIROYAL ELECTRONICS INDUSTRY CO. LTD.) | 1 | EA | G | Supplier | R250 |  |  |  |  | 1 |  | TRUE |  |  | UNIOHM ( UNIROYAL ELECTRONICS INDUSTRY CO. LTD.) | N |  |  | 2025-07-01 13:16:02 | 2049-12-31 00:00:00 | CircuitComponentPart | EAHP600352
0RH0102C622 | *Q* | 100 |  |  |  |  | Q | EBR42389115 | 0RH0102C622 | Resistor,Chip | 0603SAJ0100T5E 10OHM 5% 1/10W 1608 R/TP - UNIOHM ( UNIROYAL ELECTRONICS INDUSTRY CO. LTD.) | 1 | EA | G | Supplier | R251 |  |  |  |  | 1 |  | TRUE |  |  | UNIOHM ( UNIROYAL ELECTRONICS INDUSTRY CO. LTD.) | N |  |  | 2025-07-01 13:16:02 | 2049-12-31 00:00:00 | CircuitComponentPart | EAHP600352
0RH0102C622 | *Q* | 100 |  |  |  |  | Q | EBR42389115 | 0RH0102C622 | Resistor,Chip | 0603SAJ0100T5E 10OHM 5% 1/10W 1608 R/TP - UNIOHM ( UNIROYAL ELECTRONICS INDUSTRY CO. LTD.) | 1 | EA | G | Supplier | R30 |  |  |  |  | 1 |  | TRUE |  |  | UNIOHM ( UNIROYAL ELECTRONICS INDUSTRY CO. LTD.) | N |  |  | 2025-07-01 13:16:02 | 2049-12-31 00:00:00 | CircuitComponentPart | EAHP600352
0RH0102C622 | *Q* | 100 |  |  |  |  | Q | EBR42389115 | 0RH0102C622 | Resistor,Chip | 0603SAJ0100T5E 10OHM 5% 1/10W 1608 R/TP - UNIOHM ( UNIROYAL ELECTRONICS INDUSTRY CO. LTD.) | 1 | EA | G | Supplier | R31 |  |  |  |  | 1 |  | TRUE |  |  | UNIOHM ( UNIROYAL ELECTRONICS INDUSTRY CO. LTD.) | N |  |  | 2025-07-01 13:16:02 | 2049-12-31 00:00:00 | CircuitComponentPart | EAHP600352
0RH0102C622 | *Q* | 100 |  |  |  |  | Q | EBR42389115 | 0RH0102C622 | Resistor,Chip | 0603SAJ0100T5E 10OHM 5% 1/10W 1608 R/TP - UNIOHM ( UNIROYAL ELECTRONICS INDUSTRY CO. LTD.) | 1 | EA | G | Supplier | R502 |  |  |  |  | 1 |  | TRUE |  |  | UNIOHM ( UNIROYAL ELECTRONICS INDUSTRY CO. LTD.) | N |  |  | 2025-07-01 13:16:02 | 2049-12-31 00:00:00 | CircuitComponentPart | EAHP600352
0RH0102C622 | *Q* | 100 |  |  |  |  | Q | EBR42389115 | 0RH0102C622 | Resistor,Chip | 0603SAJ0100T5E 10OHM 5% 1/10W 1608 R/TP - UNIOHM ( UNIROYAL ELECTRONICS INDUSTRY CO. LTD.) | 1 | EA | G | Supplier | R505 |  |  |  |  | 1 |  | TRUE |  |  | UNIOHM ( UNIROYAL ELECTRONICS INDUSTRY CO. LTD.) | N |  |  | 2025-07-01 13:16:02 | 2049-12-31 00:00:00 | CircuitComponentPart | EAHP600352
0RH0102C622 | *Q* | 100 |  |  |  |  | Q | EBR42389115 | 0RH0102C622 | Resistor,Chip | 0603SAJ0100T5E 10OHM 5% 1/10W 1608 R/TP - UNIOHM ( UNIROYAL ELECTRONICS INDUSTRY CO. LTD.) | 1 | EA | G | Supplier | R508 |  |  |  |  | 1 |  | TRUE |  |  | UNIOHM ( UNIROYAL ELECTRONICS INDUSTRY CO. LTD.) | N |  |  | 2025-07-01 13:16:02 | 2049-12-31 00:00:00 | CircuitComponentPart | EAHP600352
0RH0102C622 | *Q* | 100 |  |  |  |  | Q | EBR42389115 | 0RH0102C622 | Resistor,Chip | 0603SAJ0100T5E 10OHM 5% 1/10W 1608 R/TP - UNIOHM ( UNIROYAL ELECTRONICS INDUSTRY CO. LTD.) | 1 | EA | G | Supplier | R511 |  |  |  |  | 1 |  | TRUE |  |  | UNIOHM ( UNIROYAL ELECTRONICS INDUSTRY CO. LTD.) | N |  |  | 2025-07-01 13:16:02 | 2049-12-31 00:00:00 | CircuitComponentPart | EAHP600352
0RH0102C622 | *Q* | 100 |  |  |  |  | Q | EBR42389115 | 0RH0102C622 | Resistor,Chip | 0603SAJ0100T5E 10OHM 5% 1/10W 1608 R/TP - UNIOHM ( UNIROYAL ELECTRONICS INDUSTRY CO. LTD.) | 1 | EA | G | Supplier | R516 |  |  |  |  | 1 |  | TRUE |  |  | UNIOHM ( UNIROYAL ELECTRONICS INDUSTRY CO. LTD.) | N |  |  | 2025-07-01 13:16:02 | 2049-12-31 00:00:00 | CircuitComponentPart | EAHP600352
0RH0102C622 | *Q* | 100 |  |  |  |  | Q | EBR42389115 | 0RH0102C622 | Resistor,Chip | 0603SAJ0100T5E 10OHM 5% 1/10W 1608 R/TP - UNIOHM ( UNIROYAL ELECTRONICS INDUSTRY CO. LTD.) | 1 | EA | G | Supplier | R519 |  |  |  |  | 1 |  | TRUE |  |  | UNIOHM ( UNIROYAL ELECTRONICS INDUSTRY CO. LTD.) | N |  |  | 2025-07-01 13:16:02 | 2049-12-31 00:00:00 | CircuitComponentPart | EAHP600352
0RH0102C622 | *Q* | 100 |  |  |  |  | Q | EBR42389115 | 0RH0102C622 | Resistor,Chip | 0603SAJ0100T5E 10OHM 5% 1/10W 1608 R/TP - UNIOHM ( UNIROYAL ELECTRONICS INDUSTRY CO. LTD.) | 1 | EA | G | Supplier | R522 |  |  |  |  | 1 |  | TRUE |  |  | UNIOHM ( UNIROYAL ELECTRONICS INDUSTRY CO. LTD.) | N |  |  | 2025-07-01 13:16:02 | 2049-12-31 00:00:00 | CircuitComponentPart | EAHP600352
0RH0102C622 | *Q* | 100 |  |  |  |  | Q | EBR42389115 | 0RH0102C622 | Resistor,Chip | 0603SAJ0100T5E 10OHM 5% 1/10W 1608 R/TP - UNIOHM ( UNIROYAL ELECTRONICS INDUSTRY CO. LTD.) | 1 | EA | G | Supplier | R525 |  |  |  |  | 1 |  | TRUE |  |  | UNIOHM ( UNIROYAL ELECTRONICS INDUSTRY CO. LTD.) | N |  |  | 2025-07-01 13:16:02 | 2049-12-31 00:00:00 | CircuitComponentPart | EAHP600352
0RH0102C622 | *Q* | 100 |  |  |  |  | Q | EBR42389115 | 0RH0102C622 | Resistor,Chip | 0603SAJ0100T5E 10OHM 5% 1/10W 1608 R/TP - UNIOHM ( UNIROYAL ELECTRONICS INDUSTRY CO. LTD.) | 1 | EA | G | Supplier | R527 |  |  |  |  | 1 |  | TRUE |  |  | UNIOHM ( UNIROYAL ELECTRONICS INDUSTRY CO. LTD.) | N |  |  | 2025-07-01 13:16:02 | 2049-12-31 00:00:00 | CircuitComponentPart | EAHP600352
0RH0102C622 | *Q* | 100 |  |  |  |  | Q | EBR42389115 | 0RH0102C622 | Resistor,Chip | 0603SAJ0100T5E 10OHM 5% 1/10W 1608 R/TP - UNIOHM ( UNIROYAL ELECTRONICS INDUSTRY CO. LTD.) | 1 | EA | G | Supplier | R533 |  |  |  |  | 1 |  | TRUE |  |  | UNIOHM ( UNIROYAL ELECTRONICS INDUSTRY CO. LTD.) | N |  |  | 2025-07-01 13:16:02 | 2049-12-31 00:00:00 | CircuitComponentPart | EAHP600352
0RH0102C622 | *Q* | 100 |  |  |  |  | Q | EBR42389115 | 0RH0102C622 | Resistor,Chip | 0603SAJ0100T5E 10OHM 5% 1/10W 1608 R/TP - UNIOHM ( UNIROYAL ELECTRONICS INDUSTRY CO. LTD.) | 1 | EA | G | Supplier | R539 |  |  |  |  | 1 |  | TRUE |  |  | UNIOHM ( UNIROYAL ELECTRONICS INDUSTRY CO. LTD.) | N |  |  | 2025-07-01 13:16:02 | 2049-12-31 00:00:00 | CircuitComponentPart | EAHP600352
0RH0102C622 | *Q* | 100 |  |  |  |  | Q | EBR42389115 | 0RH0102C622 | Resistor,Chip | 0603SAJ0100T5E 10OHM 5% 1/10W 1608 R/TP - UNIOHM ( UNIROYAL ELECTRONICS INDUSTRY CO. LTD.) | 1 | EA | G | Supplier | R542 |  |  |  |  | 1 |  | TRUE |  |  | UNIOHM ( UNIROYAL ELECTRONICS INDUSTRY CO. LTD.) | N |  |  | 2025-07-01 13:16:02 | 2049-12-31 00:00:00 | CircuitComponentPart | EAHP600352
0RH0102C622 | *Q* | 100 |  |  |  |  | Q | EBR42389115 | 0RH0102C622 | Resistor,Chip | 0603SAJ0100T5E 10OHM 5% 1/10W 1608 R/TP - UNIOHM ( UNIROYAL ELECTRONICS INDUSTRY CO. LTD.) | 1 | EA | G | Supplier | R547 |  |  |  |  | 1 |  | TRUE |  |  | UNIOHM ( UNIROYAL ELECTRONICS INDUSTRY CO. LTD.) | N |  |  | 2025-07-01 13:16:02 | 2049-12-31 00:00:00 | CircuitComponentPart | EAHP600352
0RH0102C622 | *Q* | 100 |  |  |  |  | Q | EBR42389115 | 0RH0102C622 | Resistor,Chip | 0603SAJ0100T5E 10OHM 5% 1/10W 1608 R/TP - UNIOHM ( UNIROYAL ELECTRONICS INDUSTRY CO. LTD.) | 1 | EA | G | Supplier | R554 |  |  |  |  | 1 |  | TRUE |  |  | UNIOHM ( UNIROYAL ELECTRONICS INDUSTRY CO. LTD.) | N |  |  | 2025-07-01 13:16:02 | 2049-12-31 00:00:00 | CircuitComponentPart | EAHP600352
0RH0102C622 | *Q* | 100 |  |  |  |  | Q | EBR42389115 | 0RH0102C622 | Resistor,Chip | 0603SAJ0100T5E 10OHM 5% 1/10W 1608 R/TP - UNIOHM ( UNIROYAL ELECTRONICS INDUSTRY CO. LTD.) | 1 | EA | G | Supplier | R559 |  |  |  |  | 1 |  | TRUE |  |  | UNIOHM ( UNIROYAL ELECTRONICS INDUSTRY CO. LTD.) | N |  |  | 2025-07-01 13:16:02 | 2049-12-31 00:00:00 | CircuitComponentPart | EAHP600352
0RH0102C622 | *Q* | 100 |  |  |  |  | Q | EBR42389115 | 0RH0102C622 | Resistor,Chip | 0603SAJ0100T5E 10OHM 5% 1/10W 1608 R/TP - UNIOHM ( UNIROYAL ELECTRONICS INDUSTRY CO. LTD.) | 1 | EA | G | Supplier | R562 |  |  |  |  | 1 |  | TRUE |  |  | UNIOHM ( UNIROYAL ELECTRONICS INDUSTRY CO. LTD.) | N |  |  | 2025-07-01 13:16:02 | 2049-12-31 00:00:00 | CircuitComponentPart | EAHP600352
0RH1000C622 | ...3 | 110 |  |  |  |  | B | EBR42389115 | 0RH1000C622 | Resistor,Chip | MCR03EZPJ101 100OHM 5% 1/10W 1608 R/TP - ROHM CO.,LTD. | 19 | EA | G | Supplier | R10,R14,R153,R154,R203,R204,R205,R209,R210,R211,R230,R231,R38,R40,R41,R42,R43,R44,R45 |  |  |  |  | 1¦1¦1¦1¦1¦1¦1¦1¦1¦1¦1¦1¦1¦1¦1¦1¦1¦1¦1 | ¦¦¦¦¦¦¦¦¦¦¦¦¦¦¦¦¦¦ | TRUE |  |  | COWELL FASHION CO., LTD | N |  |  | 2025-07-01 13:16:02 | 2049-12-31 00:00:00 | CircuitComponentPart | EAHP600352
0RH1000C622 | *Q* | 110 |  |  |  |  | Q | EBR42389115 | 0RH1000C622 | Resistor,Chip | MCR03EZPJ101 100OHM 5% 1/10W 1608 R/TP - ROHM CO.,LTD. | 1 | EA | G | Supplier | R10 |  |  |  |  | 1 |  | TRUE |  |  | COWELL FASHION CO., LTD | N |  |  | 2025-07-01 13:16:02 | 2049-12-31 00:00:00 | CircuitComponentPart | EAHP600352
0RH1000C622 | *Q* | 110 |  |  |  |  | Q | EBR42389115 | 0RH1000C622 | Resistor,Chip | MCR03EZPJ101 100OHM 5% 1/10W 1608 R/TP - ROHM CO.,LTD. | 1 | EA | G | Supplier | R14 |  |  |  |  | 1 |  | TRUE |  |  | COWELL FASHION CO., LTD | N |  |  | 2025-07-01 13:16:02 | 2049-12-31 00:00:00 | CircuitComponentPart | EAHP600352
0RH1000C622 | *Q* | 110 |  |  |  |  | Q | EBR42389115 | 0RH1000C622 | Resistor,Chip | MCR03EZPJ101 100OHM 5% 1/10W 1608 R/TP - ROHM CO.,LTD. | 1 | EA | G | Supplier | R153 |  |  |  |  | 1 |  | TRUE |  |  | COWELL FASHION CO., LTD | N |  |  | 2025-07-01 13:16:02 | 2049-12-31 00:00:00 | CircuitComponentPart | EAHP600352
0RH1000C622 | *Q* | 110 |  |  |  |  | Q | EBR42389115 | 0RH1000C622 | Resistor,Chip | MCR03EZPJ101 100OHM 5% 1/10W 1608 R/TP - ROHM CO.,LTD. | 1 | EA | G | Supplier | R154 |  |  |  |  | 1 |  | TRUE |  |  | COWELL FASHION CO., LTD | N |  |  | 2025-07-01 13:16:02 | 2049-12-31 00:00:00 | CircuitComponentPart | EAHP600352
0RH1000C622 | *Q* | 110 |  |  |  |  | Q | EBR42389115 | 0RH1000C622 | Resistor,Chip | MCR03EZPJ101 100OHM 5% 1/10W 1608 R/TP - ROHM CO.,LTD. | 1 | EA | G | Supplier | R203 |  |  |  |  | 1 |  | TRUE |  |  | COWELL FASHION CO., LTD | N |  |  | 2025-07-01 13:16:02 | 2049-12-31 00:00:00 | CircuitComponentPart | EAHP600352
0RH1000C622 | *Q* | 110 |  |  |  |  | Q | EBR42389115 | 0RH1000C622 | Resistor,Chip | MCR03EZPJ101 100OHM 5% 1/10W 1608 R/TP - ROHM CO.,LTD. | 1 | EA | G | Supplier | R204 |  |  |  |  | 1 |  | TRUE |  |  | COWELL FASHION CO., LTD | N |  |  | 2025-07-01 13:16:02 | 2049-12-31 00:00:00 | CircuitComponentPart | EAHP600352
0RH1000C622 | *Q* | 110 |  |  |  |  | Q | EBR42389115 | 0RH1000C622 | Resistor,Chip | MCR03EZPJ101 100OHM 5% 1/10W 1608 R/TP - ROHM CO.,LTD. | 1 | EA | G | Supplier | R205 |  |  |  |  | 1 |  | TRUE |  |  | COWELL FASHION CO., LTD | N |  |  | 2025-07-01 13:16:02 | 2049-12-31 00:00:00 | CircuitComponentPart | EAHP600352
0RH1000C622 | *Q* | 110 |  |  |  |  | Q | EBR42389115 | 0RH1000C622 | Resistor,Chip | MCR03EZPJ101 100OHM 5% 1/10W 1608 R/TP - ROHM CO.,LTD. | 1 | EA | G | Supplier | R209 |  |  |  |  | 1 |  | TRUE |  |  | COWELL FASHION CO., LTD | N |  |  | 2025-07-01 13:16:02 | 2049-12-31 00:00:00 | CircuitComponentPart | EAHP600352
0RH1000C622 | *Q* | 110 |  |  |  |  | Q | EBR42389115 | 0RH1000C622 | Resistor,Chip | MCR03EZPJ101 100OHM 5% 1/10W 1608 R/TP - ROHM CO.,LTD. | 1 | EA | G | Supplier | R210 |  |  |  |  | 1 |  | TRUE |  |  | COWELL FASHION CO., LTD | N |  |  | 2025-07-01 13:16:02 | 2049-12-31 00:00:00 | CircuitComponentPart | EAHP600352
0RH1000C622 | *Q* | 110 |  |  |  |  | Q | EBR42389115 | 0RH1000C622 | Resistor,Chip | MCR03EZPJ101 100OHM 5% 1/10W 1608 R/TP - ROHM CO.,LTD. | 1 | EA | G | Supplier | R211 |  |  |  |  | 1 |  | TRUE |  |  | COWELL FASHION CO., LTD | N |  |  | 2025-07-01 13:16:02 | 2049-12-31 00:00:00 | CircuitComponentPart | EAHP600352
0RH1000C622 | *Q* | 110 |  |  |  |  | Q | EBR42389115 | 0RH1000C622 | Resistor,Chip | MCR03EZPJ101 100OHM 5% 1/10W 1608 R/TP - ROHM CO.,LTD. | 1 | EA | G | Supplier | R230 |  |  |  |  | 1 |  | TRUE |  |  | COWELL FASHION CO., LTD | N |  |  | 2025-07-01 13:16:02 | 2049-12-31 00:00:00 | CircuitComponentPart | EAHP600352
0RH1000C622 | *Q* | 110 |  |  |  |  | Q | EBR42389115 | 0RH1000C622 | Resistor,Chip | MCR03EZPJ101 100OHM 5% 1/10W 1608 R/TP - ROHM CO.,LTD. | 1 | EA | G | Supplier | R231 |  |  |  |  | 1 |  | TRUE |  |  | COWELL FASHION CO., LTD | N |  |  | 2025-07-01 13:16:02 | 2049-12-31 00:00:00 | CircuitComponentPart | EAHP600352
0RH1000C622 | *Q* | 110 |  |  |  |  | Q | EBR42389115 | 0RH1000C622 | Resistor,Chip | MCR03EZPJ101 100OHM 5% 1/10W 1608 R/TP - ROHM CO.,LTD. | 1 | EA | G | Supplier | R38 |  |  |  |  | 1 |  | TRUE |  |  | COWELL FASHION CO., LTD | N |  |  | 2025-07-01 13:16:02 | 2049-12-31 00:00:00 | CircuitComponentPart | EAHP600352
0RH1000C622 | *Q* | 110 |  |  |  |  | Q | EBR42389115 | 0RH1000C622 | Resistor,Chip | MCR03EZPJ101 100OHM 5% 1/10W 1608 R/TP - ROHM CO.,LTD. | 1 | EA | G | Supplier | R40 |  |  |  |  | 1 |  | TRUE |  |  | COWELL FASHION CO., LTD | N |  |  | 2025-07-01 13:16:02 | 2049-12-31 00:00:00 | CircuitComponentPart | EAHP600352
0RH1000C622 | *Q* | 110 |  |  |  |  | Q | EBR42389115 | 0RH1000C622 | Resistor,Chip | MCR03EZPJ101 100OHM 5% 1/10W 1608 R/TP - ROHM CO.,LTD. | 1 | EA | G | Supplier | R41 |  |  |  |  | 1 |  | TRUE |  |  | COWELL FASHION CO., LTD | N |  |  | 2025-07-01 13:16:02 | 2049-12-31 00:00:00 | CircuitComponentPart | EAHP600352
0RH1000C622 | *Q* | 110 |  |  |  |  | Q | EBR42389115 | 0RH1000C622 | Resistor,Chip | MCR03EZPJ101 100OHM 5% 1/10W 1608 R/TP - ROHM CO.,LTD. | 1 | EA | G | Supplier | R42 |  |  |  |  | 1 |  | TRUE |  |  | COWELL FASHION CO., LTD | N |  |  | 2025-07-01 13:16:02 | 2049-12-31 00:00:00 | CircuitComponentPart | EAHP600352
0RH1000C622 | *Q* | 110 |  |  |  |  | Q | EBR42389115 | 0RH1000C622 | Resistor,Chip | MCR03EZPJ101 100OHM 5% 1/10W 1608 R/TP - ROHM CO.,LTD. | 1 | EA | G | Supplier | R43 |  |  |  |  | 1 |  | TRUE |  |  | COWELL FASHION CO., LTD | N |  |  | 2025-07-01 13:16:02 | 2049-12-31 00:00:00 | CircuitComponentPart | EAHP600352
0RH1000C622 | *Q* | 110 |  |  |  |  | Q | EBR42389115 | 0RH1000C622 | Resistor,Chip | MCR03EZPJ101 100OHM 5% 1/10W 1608 R/TP - ROHM CO.,LTD. | 1 | EA | G | Supplier | R44 |  |  |  |  | 1 |  | TRUE |  |  | COWELL FASHION CO., LTD | N |  |  | 2025-07-01 13:16:02 | 2049-12-31 00:00:00 | CircuitComponentPart | EAHP600352
0RH1000C622 | *Q* | 110 |  |  |  |  | Q | EBR42389115 | 0RH1000C622 | Resistor,Chip | MCR03EZPJ101 100OHM 5% 1/10W 1608 R/TP - ROHM CO.,LTD. | 1 | EA | G | Supplier | R45 |  |  |  |  | 1 |  | TRUE |  |  | COWELL FASHION CO., LTD | N |  |  | 2025-07-01 13:16:02 | 2049-12-31 00:00:00 | CircuitComponentPart | EAHP600352
0RH1001C422 | ...3 | 120 |  |  |  |  | B | EBR42389115 | 0RH1001C422 | Resistor,Chip | MCR03EZPF102 1KOHM 1% 1/10W 1608 R/TP - ROHM CO.,LTD. | 22 | EA | G | Supplier | R104,R114,R116,R17,R213,R293,R294,R300,R301,R302,R308,R310,R311,R317,R319,R334,R358,R359,R360,R361,R362,R377 |  |  |  |  | 1¦1¦1¦1¦1¦1¦1¦1¦1¦1¦1¦1¦1¦1¦1¦1¦1¦1¦1¦1¦1¦1 | ¦¦¦¦¦¦¦¦¦¦¦¦¦¦¦¦¦¦¦¦¦ | TRUE |  |  | COWELL FASHION CO., LTD | N |  |  | 2025-07-01 13:16:02 | 2049-12-31 00:00:00 | CircuitComponentPart | EAHP600352
0RH1001C422 | *Q* | 120 |  |  |  |  | Q | EBR42389115 | 0RH1001C422 | Resistor,Chip | MCR03EZPF102 1KOHM 1% 1/10W 1608 R/TP - ROHM CO.,LTD. | 1 | EA | G | Supplier | R104 |  |  |  |  | 1 |  | TRUE |  |  | COWELL FASHION CO., LTD | N |  |  | 2025-07-01 13:16:02 | 2049-12-31 00:00:00 | CircuitComponentPart | EAHP600352
0RH1001C422 | *Q* | 120 |  |  |  |  | Q | EBR42389115 | 0RH1001C422 | Resistor,Chip | MCR03EZPF102 1KOHM 1% 1/10W 1608 R/TP - ROHM CO.,LTD. | 1 | EA | G | Supplier | R114 |  |  |  |  | 1 |  | TRUE |  |  | COWELL FASHION CO., LTD | N |  |  | 2025-07-01 13:16:02 | 2049-12-31 00:00:00 | CircuitComponentPart | EAHP600352
0RH1001C422 | *Q* | 120 |  |  |  |  | Q | EBR42389115 | 0RH1001C422 | Resistor,Chip | MCR03EZPF102 1KOHM 1% 1/10W 1608 R/TP - ROHM CO.,LTD. | 1 | EA | G | Supplier | R116 |  |  |  |  | 1 |  | TRUE |  |  | COWELL FASHION CO., LTD | N |  |  | 2025-07-01 13:16:02 | 2049-12-31 00:00:00 | CircuitComponentPart | EAHP600352
0RH1001C422 | *Q* | 120 |  |  |  |  | Q | EBR42389115 | 0RH1001C422 | Resistor,Chip | MCR03EZPF102 1KOHM 1% 1/10W 1608 R/TP - ROHM CO.,LTD. | 1 | EA | G | Supplier | R17 |  |  |  |  | 1 |  | TRUE |  |  | COWELL FASHION CO., LTD | N |  |  | 2025-07-01 13:16:02 | 2049-12-31 00:00:00 | CircuitComponentPart | EAHP600352
0RH1001C422 | *Q* | 120 |  |  |  |  | Q | EBR42389115 | 0RH1001C422 | Resistor,Chip | MCR03EZPF102 1KOHM 1% 1/10W 1608 R/TP - ROHM CO.,LTD. | 1 | EA | G | Supplier | R213 |  |  |  |  | 1 |  | TRUE |  |  | COWELL FASHION CO., LTD | N |  |  | 2025-07-01 13:16:02 | 2049-12-31 00:00:00 | CircuitComponentPart | EAHP600352
0RH1001C422 | *Q* | 120 |  |  |  |  | Q | EBR42389115 | 0RH1001C422 | Resistor,Chip | MCR03EZPF102 1KOHM 1% 1/10W 1608 R/TP - ROHM CO.,LTD. | 1 | EA | G | Supplier | R293 |  |  |  |  | 1 |  | TRUE |  |  | COWELL FASHION CO., LTD | N |  |  | 2025-07-01 13:16:02 | 2049-12-31 00:00:00 | CircuitComponentPart | EAHP600352
0RH1001C422 | *Q* | 120 |  |  |  |  | Q | EBR42389115 | 0RH1001C422 | Resistor,Chip | MCR03EZPF102 1KOHM 1% 1/10W 1608 R/TP - ROHM CO.,LTD. | 1 | EA | G | Supplier | R294 |  |  |  |  | 1 |  | TRUE |  |  | COWELL FASHION CO., LTD | N |  |  | 2025-07-01 13:16:02 | 2049-12-31 00:00:00 | CircuitComponentPart | EAHP600352
0RH1001C422 | *Q* | 120 |  |  |  |  | Q | EBR42389115 | 0RH1001C422 | Resistor,Chip | MCR03EZPF102 1KOHM 1% 1/10W 1608 R/TP - ROHM CO.,LTD. | 1 | EA | G | Supplier | R300 |  |  |  |  | 1 |  | TRUE |  |  | COWELL FASHION CO., LTD | N |  |  | 2025-07-01 13:16:02 | 2049-12-31 00:00:00 | CircuitComponentPart | EAHP600352
0RH1001C422 | *Q* | 120 |  |  |  |  | Q | EBR42389115 | 0RH1001C422 | Resistor,Chip | MCR03EZPF102 1KOHM 1% 1/10W 1608 R/TP - ROHM CO.,LTD. | 1 | EA | G | Supplier | R301 |  |  |  |  | 1 |  | TRUE |  |  | COWELL FASHION CO., LTD | N |  |  | 2025-07-01 13:16:02 | 2049-12-31 00:00:00 | CircuitComponentPart | EAHP600352
0RH1001C422 | *Q* | 120 |  |  |  |  | Q | EBR42389115 | 0RH1001C422 | Resistor,Chip | MCR03EZPF102 1KOHM 1% 1/10W 1608 R/TP - ROHM CO.,LTD. | 1 | EA | G | Supplier | R302 |  |  |  |  | 1 |  | TRUE |  |  | COWELL FASHION CO., LTD | N |  |  | 2025-07-01 13:16:02 | 2049-12-31 00:00:00 | CircuitComponentPart | EAHP600352
0RH1001C422 | *Q* | 120 |  |  |  |  | Q | EBR42389115 | 0RH1001C422 | Resistor,Chip | MCR03EZPF102 1KOHM 1% 1/10W 1608 R/TP - ROHM CO.,LTD. | 1 | EA | G | Supplier | R308 |  |  |  |  | 1 |  | TRUE |  |  | COWELL FASHION CO., LTD | N |  |  | 2025-07-01 13:16:02 | 2049-12-31 00:00:00 | CircuitComponentPart | EAHP600352
0RH1001C422 | *Q* | 120 |  |  |  |  | Q | EBR42389115 | 0RH1001C422 | Resistor,Chip | MCR03EZPF102 1KOHM 1% 1/10W 1608 R/TP - ROHM CO.,LTD. | 1 | EA | G | Supplier | R310 |  |  |  |  | 1 |  | TRUE |  |  | COWELL FASHION CO., LTD | N |  |  | 2025-07-01 13:16:02 | 2049-12-31 00:00:00 | CircuitComponentPart | EAHP600352
0RH1001C422 | *Q* | 120 |  |  |  |  | Q | EBR42389115 | 0RH1001C422 | Resistor,Chip | MCR03EZPF102 1KOHM 1% 1/10W 1608 R/TP - ROHM CO.,LTD. | 1 | EA | G | Supplier | R311 |  |  |  |  | 1 |  | TRUE |  |  | COWELL FASHION CO., LTD | N |  |  | 2025-07-01 13:16:02 | 2049-12-31 00:00:00 | CircuitComponentPart | EAHP600352
0RH1001C422 | *Q* | 120 |  |  |  |  | Q | EBR42389115 | 0RH1001C422 | Resistor,Chip | MCR03EZPF102 1KOHM 1% 1/10W 1608 R/TP - ROHM CO.,LTD. | 1 | EA | G | Supplier | R317 |  |  |  |  | 1 |  | TRUE |  |  | COWELL FASHION CO., LTD | N |  |  | 2025-07-01 13:16:02 | 2049-12-31 00:00:00 | CircuitComponentPart | EAHP600352
0RH1001C422 | *Q* | 120 |  |  |  |  | Q | EBR42389115 | 0RH1001C422 | Resistor,Chip | MCR03EZPF102 1KOHM 1% 1/10W 1608 R/TP - ROHM CO.,LTD. | 1 | EA | G | Supplier | R319 |  |  |  |  | 1 |  | TRUE |  |  | COWELL FASHION CO., LTD | N |  |  | 2025-07-01 13:16:02 | 2049-12-31 00:00:00 | CircuitComponentPart | EAHP600352
0RH1001C422 | *Q* | 120 |  |  |  |  | Q | EBR42389115 | 0RH1001C422 | Resistor,Chip | MCR03EZPF102 1KOHM 1% 1/10W 1608 R/TP - ROHM CO.,LTD. | 1 | EA | G | Supplier | R334 |  |  |  |  | 1 |  | TRUE |  |  | COWELL FASHION CO., LTD | N |  |  | 2025-07-01 13:16:02 | 2049-12-31 00:00:00 | CircuitComponentPart | EAHP600352
0RH1001C422 | *Q* | 120 |  |  |  |  | Q | EBR42389115 | 0RH1001C422 | Resistor,Chip | MCR03EZPF102 1KOHM 1% 1/10W 1608 R/TP - ROHM CO.,LTD. | 1 | EA | G | Supplier | R358 |  |  |  |  | 1 |  | TRUE |  |  | COWELL FASHION CO., LTD | N |  |  | 2025-07-01 13:16:02 | 2049-12-31 00:00:00 | CircuitComponentPart | EAHP600352
0RH1001C422 | *Q* | 120 |  |  |  |  | Q | EBR42389115 | 0RH1001C422 | Resistor,Chip | MCR03EZPF102 1KOHM 1% 1/10W 1608 R/TP - ROHM CO.,LTD. | 1 | EA | G | Supplier | R359 |  |  |  |  | 1 |  | TRUE |  |  | COWELL FASHION CO., LTD | N |  |  | 2025-07-01 13:16:02 | 2049-12-31 00:00:00 | CircuitComponentPart | EAHP600352
0RH1001C422 | *Q* | 120 |  |  |  |  | Q | EBR42389115 | 0RH1001C422 | Resistor,Chip | MCR03EZPF102 1KOHM 1% 1/10W 1608 R/TP - ROHM CO.,LTD. | 1 | EA | G | Supplier | R360 |  |  |  |  | 1 |  | TRUE |  |  | COWELL FASHION CO., LTD | N |  |  | 2025-07-01 13:16:02 | 2049-12-31 00:00:00 | CircuitComponentPart | EAHP600352
0RH1001C422 | *Q* | 120 |  |  |  |  | Q | EBR42389115 | 0RH1001C422 | Resistor,Chip | MCR03EZPF102 1KOHM 1% 1/10W 1608 R/TP - ROHM CO.,LTD. | 1 | EA | G | Supplier | R361 |  |  |  |  | 1 |  | TRUE |  |  | COWELL FASHION CO., LTD | N |  |  | 2025-07-01 13:16:02 | 2049-12-31 00:00:00 | CircuitComponentPart | EAHP600352
0RH1001C422 | *Q* | 120 |  |  |  |  | Q | EBR42389115 | 0RH1001C422 | Resistor,Chip | MCR03EZPF102 1KOHM 1% 1/10W 1608 R/TP - ROHM CO.,LTD. | 1 | EA | G | Supplier | R362 |  |  |  |  | 1 |  | TRUE |  |  | COWELL FASHION CO., LTD | N |  |  | 2025-07-01 13:16:02 | 2049-12-31 00:00:00 | CircuitComponentPart | EAHP600352
0RH1001C422 | *Q* | 120 |  |  |  |  | Q | EBR42389115 | 0RH1001C422 | Resistor,Chip | MCR03EZPF102 1KOHM 1% 1/10W 1608 R/TP - ROHM CO.,LTD. | 1 | EA | G | Supplier | R377 |  |  |  |  | 1 |  | TRUE |  |  | COWELL FASHION CO., LTD | N |  |  | 2025-07-01 13:16:02 | 2049-12-31 00:00:00 | CircuitComponentPart | EAHP600352
0RH1002C422 | ...3 | 130 |  |  |  |  | B | EBR42389115 | 0RH1002C422 | Resistor,Chip | MCR03EZPF103 10KOHM 1% 1/10W 1608 R/TP - ROHM CO.,LTD. | 17 | EA | G | Supplier | R118,R120,R125,R128,R15,R200,R201,R202,R206,R207,R208,R290,R292,R303,R316,R37,R600 |  |  |  |  | 1¦1¦1¦1¦1¦1¦1¦1¦1¦1¦1¦1¦1¦1¦1¦1¦1 | ¦¦¦¦¦¦¦¦¦¦¦¦¦¦¦¦ | TRUE |  |  | COWELL FASHION CO., LTD | N |  |  | 2025-07-01 13:16:02 | 2049-12-31 00:00:00 | CircuitComponentPart | EAHP600352
0RH1002C422 | *Q* | 130 |  |  |  |  | Q | EBR42389115 | 0RH1002C422 | Resistor,Chip | MCR03EZPF103 10KOHM 1% 1/10W 1608 R/TP - ROHM CO.,LTD. | 1 | EA | G | Supplier | R118 |  |  |  |  | 1 |  | TRUE |  |  | COWELL FASHION CO., LTD | N |  |  | 2025-07-01 13:16:02 | 2049-12-31 00:00:00 | CircuitComponentPart | EAHP600352
0RH1002C422 | *Q* | 130 |  |  |  |  | Q | EBR42389115 | 0RH1002C422 | Resistor,Chip | MCR03EZPF103 10KOHM 1% 1/10W 1608 R/TP - ROHM CO.,LTD. | 1 | EA | G | Supplier | R120 |  |  |  |  | 1 |  | TRUE |  |  | COWELL FASHION CO., LTD | N |  |  | 2025-07-01 13:16:02 | 2049-12-31 00:00:00 | CircuitComponentPart | EAHP600352
0RH1002C422 | *Q* | 130 |  |  |  |  | Q | EBR42389115 | 0RH1002C422 | Resistor,Chip | MCR03EZPF103 10KOHM 1% 1/10W 1608 R/TP - ROHM CO.,LTD. | 1 | EA | G | Supplier | R125 |  |  |  |  | 1 |  | TRUE |  |  | COWELL FASHION CO., LTD | N |  |  | 2025-07-01 13:16:02 | 2049-12-31 00:00:00 | CircuitComponentPart | EAHP600352
0RH1002C422 | *Q* | 130 |  |  |  |  | Q | EBR42389115 | 0RH1002C422 | Resistor,Chip | MCR03EZPF103 10KOHM 1% 1/10W 1608 R/TP - ROHM CO.,LTD. | 1 | EA | G | Supplier | R128 |  |  |  |  | 1 |  | TRUE |  |  | COWELL FASHION CO., LTD | N |  |  | 2025-07-01 13:16:02 | 2049-12-31 00:00:00 | CircuitComponentPart | EAHP600352
0RH1002C422 | *Q* | 130 |  |  |  |  | Q | EBR42389115 | 0RH1002C422 | Resistor,Chip | MCR03EZPF103 10KOHM 1% 1/10W 1608 R/TP - ROHM CO.,LTD. | 1 | EA | G | Supplier | R15 |  |  |  |  | 1 |  | TRUE |  |  | COWELL FASHION CO., LTD | N |  |  | 2025-07-01 13:16:02 | 2049-12-31 00:00:00 | CircuitComponentPart | EAHP600352
0RH1002C422 | *Q* | 130 |  |  |  |  | Q | EBR42389115 | 0RH1002C422 | Resistor,Chip | MCR03EZPF103 10KOHM 1% 1/10W 1608 R/TP - ROHM CO.,LTD. | 1 | EA | G | Supplier | R200 |  |  |  |  | 1 |  | TRUE |  |  | COWELL FASHION CO., LTD | N |  |  | 2025-07-01 13:16:02 | 2049-12-31 00:00:00 | CircuitComponentPart | EAHP600352
0RH1002C422 | *Q* | 130 |  |  |  |  | Q | EBR42389115 | 0RH1002C422 | Resistor,Chip | MCR03EZPF103 10KOHM 1% 1/10W 1608 R/TP - ROHM CO.,LTD. | 1 | EA | G | Supplier | R201 |  |  |  |  | 1 |  | TRUE |  |  | COWELL FASHION CO., LTD | N |  |  | 2025-07-01 13:16:02 | 2049-12-31 00:00:00 | CircuitComponentPart | EAHP600352
0RH1002C422 | *Q* | 130 |  |  |  |  | Q | EBR42389115 | 0RH1002C422 | Resistor,Chip | MCR03EZPF103 10KOHM 1% 1/10W 1608 R/TP - ROHM CO.,LTD. | 1 | EA | G | Supplier | R202 |  |  |  |  | 1 |  | TRUE |  |  | COWELL FASHION CO., LTD | N |  |  | 2025-07-01 13:16:02 | 2049-12-31 00:00:00 | CircuitComponentPart | EAHP600352
0RH1002C422 | *Q* | 130 |  |  |  |  | Q | EBR42389115 | 0RH1002C422 | Resistor,Chip | MCR03EZPF103 10KOHM 1% 1/10W 1608 R/TP - ROHM CO.,LTD. | 1 | EA | G | Supplier | R206 |  |  |  |  | 1 |  | TRUE |  |  | COWELL FASHION CO., LTD | N |  |  | 2025-07-01 13:16:02 | 2049-12-31 00:00:00 | CircuitComponentPart | EAHP600352
0RH1002C422 | *Q* | 130 |  |  |  |  | Q | EBR42389115 | 0RH1002C422 | Resistor,Chip | MCR03EZPF103 10KOHM 1% 1/10W 1608 R/TP - ROHM CO.,LTD. | 1 | EA | G | Supplier | R207 |  |  |  |  | 1 |  | TRUE |  |  | COWELL FASHION CO., LTD | N |  |  | 2025-07-01 13:16:02 | 2049-12-31 00:00:00 | CircuitComponentPart | EAHP600352
0RH1002C422 | *Q* | 130 |  |  |  |  | Q | EBR42389115 | 0RH1002C422 | Resistor,Chip | MCR03EZPF103 10KOHM 1% 1/10W 1608 R/TP - ROHM CO.,LTD. | 1 | EA | G | Supplier | R208 |  |  |  |  | 1 |  | TRUE |  |  | COWELL FASHION CO., LTD | N |  |  | 2025-07-01 13:16:02 | 2049-12-31 00:00:00 | CircuitComponentPart | EAHP600352
0RH1002C422 | *Q* | 130 |  |  |  |  | Q | EBR42389115 | 0RH1002C422 | Resistor,Chip | MCR03EZPF103 10KOHM 1% 1/10W 1608 R/TP - ROHM CO.,LTD. | 1 | EA | G | Supplier | R290 |  |  |  |  | 1 |  | TRUE |  |  | COWELL FASHION CO., LTD | N |  |  | 2025-07-01 13:16:02 | 2049-12-31 00:00:00 | CircuitComponentPart | EAHP600352
0RH1002C422 | *Q* | 130 |  |  |  |  | Q | EBR42389115 | 0RH1002C422 | Resistor,Chip | MCR03EZPF103 10KOHM 1% 1/10W 1608 R/TP - ROHM CO.,LTD. | 1 | EA | G | Supplier | R292 |  |  |  |  | 1 |  | TRUE |  |  | COWELL FASHION CO., LTD | N |  |  | 2025-07-01 13:16:02 | 2049-12-31 00:00:00 | CircuitComponentPart | EAHP600352
0RH1002C422 | *Q* | 130 |  |  |  |  | Q | EBR42389115 | 0RH1002C422 | Resistor,Chip | MCR03EZPF103 10KOHM 1% 1/10W 1608 R/TP - ROHM CO.,LTD. | 1 | EA | G | Supplier | R303 |  |  |  |  | 1 |  | TRUE |  |  | COWELL FASHION CO., LTD | N |  |  | 2025-07-01 13:16:02 | 2049-12-31 00:00:00 | CircuitComponentPart | EAHP600352
0RH1002C422 | *Q* | 130 |  |  |  |  | Q | EBR42389115 | 0RH1002C422 | Resistor,Chip | MCR03EZPF103 10KOHM 1% 1/10W 1608 R/TP - ROHM CO.,LTD. | 1 | EA | G | Supplier | R316 |  |  |  |  | 1 |  | TRUE |  |  | COWELL FASHION CO., LTD | N |  |  | 2025-07-01 13:16:02 | 2049-12-31 00:00:00 | CircuitComponentPart | EAHP600352
0RH1002C422 | *Q* | 130 |  |  |  |  | Q | EBR42389115 | 0RH1002C422 | Resistor,Chip | MCR03EZPF103 10KOHM 1% 1/10W 1608 R/TP - ROHM CO.,LTD. | 1 | EA | G | Supplier | R37 |  |  |  |  | 1 |  | TRUE |  |  | COWELL FASHION CO., LTD | N |  |  | 2025-07-01 13:16:02 | 2049-12-31 00:00:00 | CircuitComponentPart | EAHP600352
0RH1002C422 | *Q* | 130 |  |  |  |  | Q | EBR42389115 | 0RH1002C422 | Resistor,Chip | MCR03EZPF103 10KOHM 1% 1/10W 1608 R/TP - ROHM CO.,LTD. | 1 | EA | G | Supplier | R600 |  |  |  |  | 1 |  | TRUE |  |  | COWELL FASHION CO., LTD | N |  |  | 2025-07-01 13:16:02 | 2049-12-31 00:00:00 | CircuitComponentPart | EAHP600352
0RH1004C622 | ...3 | 140 |  |  |  |  | B | EBR42389115 | 0RH1004C622 | Resistor,Chip | MCR03EZPJ 105 1MOHM 5% 1/10W 1608 R/TP PLS ROHM CO.,LTD. | 1 | EA | G | Supplier | R99 |  |  |  |  | 1 |  | TRUE |  |  | COWELL FASHION CO., LTD | N |  |  | 2025-07-01 13:16:02 | 2049-12-31 00:00:00 | CircuitComponentPart | EAHP600352
0RH1004C622 | *Q* | 140 |  |  |  |  | Q | EBR42389115 | 0RH1004C622 | Resistor,Chip | MCR03EZPJ 105 1MOHM 5% 1/10W 1608 R/TP PLS ROHM CO.,LTD. | 1 | EA | G | Supplier | R99 |  |  |  |  | 1 |  | TRUE |  |  | COWELL FASHION CO., LTD | N |  |  | 2025-07-01 13:16:02 | 2049-12-31 00:00:00 | CircuitComponentPart | EAHP600352
0RH2001L622 | ...3 | 150 |  |  |  |  | B | EBR42389115 | 0RH2001L622 | Resistor,Chip | MCR10EZPJ202 2KOHM 5% 1/8W 2012 R/TP - ROHM CO.,LTD. | 1 | EA | G | Supplier | R126 |  |  |  |  | 1 |  | TRUE |  |  | COWELL FASHION CO., LTD | N |  |  | 2025-07-01 13:16:02 | 2049-12-31 00:00:00 | CircuitComponentPart | EAHP600352
0RH2001L622 | *Q* | 150 |  |  |  |  | Q | EBR42389115 | 0RH2001L622 | Resistor,Chip | MCR10EZPJ202 2KOHM 5% 1/8W 2012 R/TP - ROHM CO.,LTD. | 1 | EA | G | Supplier | R126 |  |  |  |  | 1 |  | TRUE |  |  | COWELL FASHION CO., LTD | N |  |  | 2025-07-01 13:16:02 | 2049-12-31 00:00:00 | CircuitComponentPart | EAHP600352
0RH2202C422 | ...3 | 160 |  |  |  |  | B | EBR42389115 | 0RH2202C422 | Resistor,Chip | MCR03EZPF223 22KOHM 1% 1/10W 1608 R/TP - ROHM CO.,LTD. | 1 | EA | G | Supplier | R16 |  |  |  |  | 1 |  | TRUE |  |  | COWELL FASHION CO., LTD | N |  |  | 2025-07-01 13:16:02 | 2049-12-31 00:00:00 | CircuitComponentPart | EAHP600352
0RH2202C422 | *Q* | 160 |  |  |  |  | Q | EBR42389115 | 0RH2202C422 | Resistor,Chip | MCR03EZPF223 22KOHM 1% 1/10W 1608 R/TP - ROHM CO.,LTD. | 1 | EA | G | Supplier | R16 |  |  |  |  | 1 |  | TRUE |  |  | COWELL FASHION CO., LTD | N |  |  | 2025-07-01 13:16:02 | 2049-12-31 00:00:00 | CircuitComponentPart | EAHP600352
0RH3300C622 | ...3 | 170 |  |  |  |  | B | EBR42389115 | 0RH3300C622 | Resistor,Chip | MCR03EZPJ331 330OHM 5% 1/10W 1608 R/TP - ROHM CO.,LTD. | 1 | EA | G | Supplier | R105 |  |  |  |  | 1 |  | TRUE |  |  | COWELL FASHION CO., LTD | N |  |  | 2025-07-01 13:16:02 | 2049-12-31 00:00:00 | CircuitComponentPart | EAHP600352
0RH3300C622 | *Q* | 170 |  |  |  |  | Q | EBR42389115 | 0RH3300C622 | Resistor,Chip | MCR03EZPJ331 330OHM 5% 1/10W 1608 R/TP - ROHM CO.,LTD. | 1 | EA | G | Supplier | R105 |  |  |  |  | 1 |  | TRUE |  |  | COWELL FASHION CO., LTD | N |  |  | 2025-07-01 13:16:02 | 2049-12-31 00:00:00 | CircuitComponentPart | EAHP600352
0RH3901C422 | ...3 | 180 |  |  |  |  | B | EBR42389115 | 0RH3901C422 | Resistor,Chip | MCR03EZPF392 3.9KOHM 1% 1/10W 1608 R/TP - ROHM CO.,LTD. | 4 | EA | G | Supplier | R381,R383,R385,R387 |  |  |  |  | 1¦1¦1¦1 | ¦¦¦ | TRUE |  |  | COWELL FASHION CO., LTD | N |  |  | 2025-07-01 13:16:02 | 2049-12-31 00:00:00 | CircuitComponentPart | EAHP600352
0RH3901C422 | *Q* | 180 |  |  |  |  | Q | EBR42389115 | 0RH3901C422 | Resistor,Chip | MCR03EZPF392 3.9KOHM 1% 1/10W 1608 R/TP - ROHM CO.,LTD. | 1 | EA | G | Supplier | R381 |  |  |  |  | 1 |  | TRUE |  |  | COWELL FASHION CO., LTD | N |  |  | 2025-07-01 13:16:02 | 2049-12-31 00:00:00 | CircuitComponentPart | EAHP600352
0RH3901C422 | *Q* | 180 |  |  |  |  | Q | EBR42389115 | 0RH3901C422 | Resistor,Chip | MCR03EZPF392 3.9KOHM 1% 1/10W 1608 R/TP - ROHM CO.,LTD. | 1 | EA | G | Supplier | R383 |  |  |  |  | 1 |  | TRUE |  |  | COWELL FASHION CO., LTD | N |  |  | 2025-07-01 13:16:02 | 2049-12-31 00:00:00 | CircuitComponentPart | EAHP600352
0RH3901C422 | *Q* | 180 |  |  |  |  | Q | EBR42389115 | 0RH3901C422 | Resistor,Chip | MCR03EZPF392 3.9KOHM 1% 1/10W 1608 R/TP - ROHM CO.,LTD. | 1 | EA | G | Supplier | R385 |  |  |  |  | 1 |  | TRUE |  |  | COWELL FASHION CO., LTD | N |  |  | 2025-07-01 13:16:02 | 2049-12-31 00:00:00 | CircuitComponentPart | EAHP600352
0RH3901C422 | *Q* | 180 |  |  |  |  | Q | EBR42389115 | 0RH3901C422 | Resistor,Chip | MCR03EZPF392 3.9KOHM 1% 1/10W 1608 R/TP - ROHM CO.,LTD. | 1 | EA | G | Supplier | R387 |  |  |  |  | 1 |  | TRUE |  |  | COWELL FASHION CO., LTD | N |  |  | 2025-07-01 13:16:02 | 2049-12-31 00:00:00 | CircuitComponentPart | EAHP600352
0RH4701C422 | ...3 | 190 |  |  |  |  | B | EBR42389115 | 0RH4701C422 | Resistor,Chip | MCR03EZPF472 4.7KOHM 1% 1/10W 1608 R/TP - ROHM CO.,LTD. | 36 | EA | G | Supplier | R100,R107,R108,R11,R110,R115,R117,R12,R127,R152,R177,R212,R232,R233,R32,R33,R333,R500,R503,R506,R509,R512,R517,R520,R523,R526,R528,R530,R532,R534,R537,R540,R543,R550,R555,R560 |  |  |  |  | 1¦1¦1¦1¦1¦1¦1¦1¦1¦1¦1¦1¦1¦1¦1¦1¦1¦1¦1¦1¦1¦1¦1¦1¦1¦1¦1¦1¦1¦1¦1¦1¦1¦1¦1¦1 | ¦¦¦¦¦¦¦¦¦¦¦¦¦¦¦¦¦¦¦¦¦¦¦¦¦¦¦¦¦¦¦¦¦¦¦ | TRUE |  |  | COWELL FASHION CO., LTD | N |  |  | 2025-07-01 13:16:02 | 2049-12-31 00:00:00 | CircuitComponentPart | EAHP600352
0RH4701C422 | *Q* | 190 |  |  |  |  | Q | EBR42389115 | 0RH4701C422 | Resistor,Chip | MCR03EZPF472 4.7KOHM 1% 1/10W 1608 R/TP - ROHM CO.,LTD. | 1 | EA | G | Supplier | R100 |  |  |  |  | 1 |  | TRUE |  |  | COWELL FASHION CO., LTD | N |  |  | 2025-07-01 13:16:02 | 2049-12-31 00:00:00 | CircuitComponentPart | EAHP600352
0RH4701C422 | *Q* | 190 |  |  |  |  | Q | EBR42389115 | 0RH4701C422 | Resistor,Chip | MCR03EZPF472 4.7KOHM 1% 1/10W 1608 R/TP - ROHM CO.,LTD. | 1 | EA | G | Supplier | R107 |  |  |  |  | 1 |  | TRUE |  |  | COWELL FASHION CO., LTD | N |  |  | 2025-07-01 13:16:02 | 2049-12-31 00:00:00 | CircuitComponentPart | EAHP600352
0RH4701C422 | *Q* | 190 |  |  |  |  | Q | EBR42389115 | 0RH4701C422 | Resistor,Chip | MCR03EZPF472 4.7KOHM 1% 1/10W 1608 R/TP - ROHM CO.,LTD. | 1 | EA | G | Supplier | R108 |  |  |  |  | 1 |  | TRUE |  |  | COWELL FASHION CO., LTD | N |  |  | 2025-07-01 13:16:02 | 2049-12-31 00:00:00 | CircuitComponentPart | EAHP600352
0RH4701C422 | *Q* | 190 |  |  |  |  | Q | EBR42389115 | 0RH4701C422 | Resistor,Chip | MCR03EZPF472 4.7KOHM 1% 1/10W 1608 R/TP - ROHM CO.,LTD. | 1 | EA | G | Supplier | R11 |  |  |  |  | 1 |  | TRUE |  |  | COWELL FASHION CO., LTD | N |  |  | 2025-07-01 13:16:02 | 2049-12-31 00:00:00 | CircuitComponentPart | EAHP600352
0RH4701C422 | *Q* | 190 |  |  |  |  | Q | EBR42389115 | 0RH4701C422 | Resistor,Chip | MCR03EZPF472 4.7KOHM 1% 1/10W 1608 R/TP - ROHM CO.,LTD. | 1 | EA | G | Supplier | R110 |  |  |  |  | 1 |  | TRUE |  |  | COWELL FASHION CO., LTD | N |  |  | 2025-07-01 13:16:02 | 2049-12-31 00:00:00 | CircuitComponentPart | EAHP600352
0RH4701C422 | *Q* | 190 |  |  |  |  | Q | EBR42389115 | 0RH4701C422 | Resistor,Chip | MCR03EZPF472 4.7KOHM 1% 1/10W 1608 R/TP - ROHM CO.,LTD. | 1 | EA | G | Supplier | R115 |  |  |  |  | 1 |  | TRUE |  |  | COWELL FASHION CO., LTD | N |  |  | 2025-07-01 13:16:02 | 2049-12-31 00:00:00 | CircuitComponentPart | EAHP600352
0RH4701C422 | *Q* | 190 |  |  |  |  | Q | EBR42389115 | 0RH4701C422 | Resistor,Chip | MCR03EZPF472 4.7KOHM 1% 1/10W 1608 R/TP - ROHM CO.,LTD. | 1 | EA | G | Supplier | R117 |  |  |  |  | 1 |  | TRUE |  |  | COWELL FASHION CO., LTD | N |  |  | 2025-07-01 13:16:02 | 2049-12-31 00:00:00 | CircuitComponentPart | EAHP600352
0RH4701C422 | *Q* | 190 |  |  |  |  | Q | EBR42389115 | 0RH4701C422 | Resistor,Chip | MCR03EZPF472 4.7KOHM 1% 1/10W 1608 R/TP - ROHM CO.,LTD. | 1 | EA | G | Supplier | R12 |  |  |  |  | 1 |  | TRUE |  |  | COWELL FASHION CO., LTD | N |  |  | 2025-07-01 13:16:02 | 2049-12-31 00:00:00 | CircuitComponentPart | EAHP600352
0RH4701C422 | *Q* | 190 |  |  |  |  | Q | EBR42389115 | 0RH4701C422 | Resistor,Chip | MCR03EZPF472 4.7KOHM 1% 1/10W 1608 R/TP - ROHM CO.,LTD. | 1 | EA | G | Supplier | R127 |  |  |  |  | 1 |  | TRUE |  |  | COWELL FASHION CO., LTD | N |  |  | 2025-07-01 13:16:02 | 2049-12-31 00:00:00 | CircuitComponentPart | EAHP600352
0RH4701C422 | *Q* | 190 |  |  |  |  | Q | EBR42389115 | 0RH4701C422 | Resistor,Chip | MCR03EZPF472 4.7KOHM 1% 1/10W 1608 R/TP - ROHM CO.,LTD. | 1 | EA | G | Supplier | R152 |  |  |  |  | 1 |  | TRUE |  |  | COWELL FASHION CO., LTD | N |  |  | 2025-07-01 13:16:02 | 2049-12-31 00:00:00 | CircuitComponentPart | EAHP600352
0RH4701C422 | *Q* | 190 |  |  |  |  | Q | EBR42389115 | 0RH4701C422 | Resistor,Chip | MCR03EZPF472 4.7KOHM 1% 1/10W 1608 R/TP - ROHM CO.,LTD. | 1 | EA | G | Supplier | R177 |  |  |  |  | 1 |  | TRUE |  |  | COWELL FASHION CO., LTD | N |  |  | 2025-07-01 13:16:02 | 2049-12-31 00:00:00 | CircuitComponentPart | EAHP600352
0RH4701C422 | *Q* | 190 |  |  |  |  | Q | EBR42389115 | 0RH4701C422 | Resistor,Chip | MCR03EZPF472 4.7KOHM 1% 1/10W 1608 R/TP - ROHM CO.,LTD. | 1 | EA | G | Supplier | R212 |  |  |  |  | 1 |  | TRUE |  |  | COWELL FASHION CO., LTD | N |  |  | 2025-07-01 13:16:02 | 2049-12-31 00:00:00 | CircuitComponentPart | EAHP600352
0RH4701C422 | *Q* | 190 |  |  |  |  | Q | EBR42389115 | 0RH4701C422 | Resistor,Chip | MCR03EZPF472 4.7KOHM 1% 1/10W 1608 R/TP - ROHM CO.,LTD. | 1 | EA | G | Supplier | R232 |  |  |  |  | 1 |  | TRUE |  |  | COWELL FASHION CO., LTD | N |  |  | 2025-07-01 13:16:02 | 2049-12-31 00:00:00 | CircuitComponentPart | EAHP600352
0RH4701C422 | *Q* | 190 |  |  |  |  | Q | EBR42389115 | 0RH4701C422 | Resistor,Chip | MCR03EZPF472 4.7KOHM 1% 1/10W 1608 R/TP - ROHM CO.,LTD. | 1 | EA | G | Supplier | R233 |  |  |  |  | 1 |  | TRUE |  |  | COWELL FASHION CO., LTD | N |  |  | 2025-07-01 13:16:02 | 2049-12-31 00:00:00 | CircuitComponentPart | EAHP600352
0RH4701C422 | *Q* | 190 |  |  |  |  | Q | EBR42389115 | 0RH4701C422 | Resistor,Chip | MCR03EZPF472 4.7KOHM 1% 1/10W 1608 R/TP - ROHM CO.,LTD. | 1 | EA | G | Supplier | R32 |  |  |  |  | 1 |  | TRUE |  |  | COWELL FASHION CO., LTD | N |  |  | 2025-07-01 13:16:02 | 2049-12-31 00:00:00 | CircuitComponentPart | EAHP600352
0RH4701C422 | *Q* | 190 |  |  |  |  | Q | EBR42389115 | 0RH4701C422 | Resistor,Chip | MCR03EZPF472 4.7KOHM 1% 1/10W 1608 R/TP - ROHM CO.,LTD. | 1 | EA | G | Supplier | R33 |  |  |  |  | 1 |  | TRUE |  |  | COWELL FASHION CO., LTD | N |  |  | 2025-07-01 13:16:02 | 2049-12-31 00:00:00 | CircuitComponentPart | EAHP600352
0RH4701C422 | *Q* | 190 |  |  |  |  | Q | EBR42389115 | 0RH4701C422 | Resistor,Chip | MCR03EZPF472 4.7KOHM 1% 1/10W 1608 R/TP - ROHM CO.,LTD. | 1 | EA | G | Supplier | R333 |  |  |  |  | 1 |  | TRUE |  |  | COWELL FASHION CO., LTD | N |  |  | 2025-07-01 13:16:02 | 2049-12-31 00:00:00 | CircuitComponentPart | EAHP600352
0RH4701C422 | *Q* | 190 |  |  |  |  | Q | EBR42389115 | 0RH4701C422 | Resistor,Chip | MCR03EZPF472 4.7KOHM 1% 1/10W 1608 R/TP - ROHM CO.,LTD. | 1 | EA | G | Supplier | R500 |  |  |  |  | 1 |  | TRUE |  |  | COWELL FASHION CO., LTD | N |  |  | 2025-07-01 13:16:02 | 2049-12-31 00:00:00 | CircuitComponentPart | EAHP600352
0RH4701C422 | *Q* | 190 |  |  |  |  | Q | EBR42389115 | 0RH4701C422 | Resistor,Chip | MCR03EZPF472 4.7KOHM 1% 1/10W 1608 R/TP - ROHM CO.,LTD. | 1 | EA | G | Supplier | R503 |  |  |  |  | 1 |  | TRUE |  |  | COWELL FASHION CO., LTD | N |  |  | 2025-07-01 13:16:02 | 2049-12-31 00:00:00 | CircuitComponentPart | EAHP600352
0RH4701C422 | *Q* | 190 |  |  |  |  | Q | EBR42389115 | 0RH4701C422 | Resistor,Chip | MCR03EZPF472 4.7KOHM 1% 1/10W 1608 R/TP - ROHM CO.,LTD. | 1 | EA | G | Supplier | R506 |  |  |  |  | 1 |  | TRUE |  |  | COWELL FASHION CO., LTD | N |  |  | 2025-07-01 13:16:02 | 2049-12-31 00:00:00 | CircuitComponentPart | EAHP600352
0RH4701C422 | *Q* | 190 |  |  |  |  | Q | EBR42389115 | 0RH4701C422 | Resistor,Chip | MCR03EZPF472 4.7KOHM 1% 1/10W 1608 R/TP - ROHM CO.,LTD. | 1 | EA | G | Supplier | R509 |  |  |  |  | 1 |  | TRUE |  |  | COWELL FASHION CO., LTD | N |  |  | 2025-07-01 13:16:02 | 2049-12-31 00:00:00 | CircuitComponentPart | EAHP600352
0RH4701C422 | *Q* | 190 |  |  |  |  | Q | EBR42389115 | 0RH4701C422 | Resistor,Chip | MCR03EZPF472 4.7KOHM 1% 1/10W 1608 R/TP - ROHM CO.,LTD. | 1 | EA | G | Supplier | R512 |  |  |  |  | 1 |  | TRUE |  |  | COWELL FASHION CO., LTD | N |  |  | 2025-07-01 13:16:02 | 2049-12-31 00:00:00 | CircuitComponentPart | EAHP600352
0RH4701C422 | *Q* | 190 |  |  |  |  | Q | EBR42389115 | 0RH4701C422 | Resistor,Chip | MCR03EZPF472 4.7KOHM 1% 1/10W 1608 R/TP - ROHM CO.,LTD. | 1 | EA | G | Supplier | R517 |  |  |  |  | 1 |  | TRUE |  |  | COWELL FASHION CO., LTD | N |  |  | 2025-07-01 13:16:02 | 2049-12-31 00:00:00 | CircuitComponentPart | EAHP600352
0RH4701C422 | *Q* | 190 |  |  |  |  | Q | EBR42389115 | 0RH4701C422 | Resistor,Chip | MCR03EZPF472 4.7KOHM 1% 1/10W 1608 R/TP - ROHM CO.,LTD. | 1 | EA | G | Supplier | R520 |  |  |  |  | 1 |  | TRUE |  |  | COWELL FASHION CO., LTD | N |  |  | 2025-07-01 13:16:02 | 2049-12-31 00:00:00 | CircuitComponentPart | EAHP600352
0RH4701C422 | *Q* | 190 |  |  |  |  | Q | EBR42389115 | 0RH4701C422 | Resistor,Chip | MCR03EZPF472 4.7KOHM 1% 1/10W 1608 R/TP - ROHM CO.,LTD. | 1 | EA | G | Supplier | R523 |  |  |  |  | 1 |  | TRUE |  |  | COWELL FASHION CO., LTD | N |  |  | 2025-07-01 13:16:02 | 2049-12-31 00:00:00 | CircuitComponentPart | EAHP600352
0RH4701C422 | *Q* | 190 |  |  |  |  | Q | EBR42389115 | 0RH4701C422 | Resistor,Chip | MCR03EZPF472 4.7KOHM 1% 1/10W 1608 R/TP - ROHM CO.,LTD. | 1 | EA | G | Supplier | R526 |  |  |  |  | 1 |  | TRUE |  |  | COWELL FASHION CO., LTD | N |  |  | 2025-07-01 13:16:02 | 2049-12-31 00:00:00 | CircuitComponentPart | EAHP600352
0RH4701C422 | *Q* | 190 |  |  |  |  | Q | EBR42389115 | 0RH4701C422 | Resistor,Chip | MCR03EZPF472 4.7KOHM 1% 1/10W 1608 R/TP - ROHM CO.,LTD. | 1 | EA | G | Supplier | R528 |  |  |  |  | 1 |  | TRUE |  |  | COWELL FASHION CO., LTD | N |  |  | 2025-07-01 13:16:02 | 2049-12-31 00:00:00 | CircuitComponentPart | EAHP600352
0RH4701C422 | *Q* | 190 |  |  |  |  | Q | EBR42389115 | 0RH4701C422 | Resistor,Chip | MCR03EZPF472 4.7KOHM 1% 1/10W 1608 R/TP - ROHM CO.,LTD. | 1 | EA | G | Supplier | R530 |  |  |  |  | 1 |  | TRUE |  |  | COWELL FASHION CO., LTD | N |  |  | 2025-07-01 13:16:02 | 2049-12-31 00:00:00 | CircuitComponentPart | EAHP600352
0RH4701C422 | *Q* | 190 |  |  |  |  | Q | EBR42389115 | 0RH4701C422 | Resistor,Chip | MCR03EZPF472 4.7KOHM 1% 1/10W 1608 R/TP - ROHM CO.,LTD. | 1 | EA | G | Supplier | R532 |  |  |  |  | 1 |  | TRUE |  |  | COWELL FASHION CO., LTD | N |  |  | 2025-07-01 13:16:02 | 2049-12-31 00:00:00 | CircuitComponentPart | EAHP600352
0RH4701C422 | *Q* | 190 |  |  |  |  | Q | EBR42389115 | 0RH4701C422 | Resistor,Chip | MCR03EZPF472 4.7KOHM 1% 1/10W 1608 R/TP - ROHM CO.,LTD. | 1 | EA | G | Supplier | R534 |  |  |  |  | 1 |  | TRUE |  |  | COWELL FASHION CO., LTD | N |  |  | 2025-07-01 13:16:02 | 2049-12-31 00:00:00 | CircuitComponentPart | EAHP600352
0RH4701C422 | *Q* | 190 |  |  |  |  | Q | EBR42389115 | 0RH4701C422 | Resistor,Chip | MCR03EZPF472 4.7KOHM 1% 1/10W 1608 R/TP - ROHM CO.,LTD. | 1 | EA | G | Supplier | R537 |  |  |  |  | 1 |  | TRUE |  |  | COWELL FASHION CO., LTD | N |  |  | 2025-07-01 13:16:02 | 2049-12-31 00:00:00 | CircuitComponentPart | EAHP600352
0RH4701C422 | *Q* | 190 |  |  |  |  | Q | EBR42389115 | 0RH4701C422 | Resistor,Chip | MCR03EZPF472 4.7KOHM 1% 1/10W 1608 R/TP - ROHM CO.,LTD. | 1 | EA | G | Supplier | R540 |  |  |  |  | 1 |  | TRUE |  |  | COWELL FASHION CO., LTD | N |  |  | 2025-07-01 13:16:02 | 2049-12-31 00:00:00 | CircuitComponentPart | EAHP600352
0RH4701C422 | *Q* | 190 |  |  |  |  | Q | EBR42389115 | 0RH4701C422 | Resistor,Chip | MCR03EZPF472 4.7KOHM 1% 1/10W 1608 R/TP - ROHM CO.,LTD. | 1 | EA | G | Supplier | R543 |  |  |  |  | 1 |  | TRUE |  |  | COWELL FASHION CO., LTD | N |  |  | 2025-07-01 13:16:02 | 2049-12-31 00:00:00 | CircuitComponentPart | EAHP600352
0RH4701C422 | *Q* | 190 |  |  |  |  | Q | EBR42389115 | 0RH4701C422 | Resistor,Chip | MCR03EZPF472 4.7KOHM 1% 1/10W 1608 R/TP - ROHM CO.,LTD. | 1 | EA | G | Supplier | R550 |  |  |  |  | 1 |  | TRUE |  |  | COWELL FASHION CO., LTD | N |  |  | 2025-07-01 13:16:02 | 2049-12-31 00:00:00 | CircuitComponentPart | EAHP600352
0RH4701C422 | *Q* | 190 |  |  |  |  | Q | EBR42389115 | 0RH4701C422 | Resistor,Chip | MCR03EZPF472 4.7KOHM 1% 1/10W 1608 R/TP - ROHM CO.,LTD. | 1 | EA | G | Supplier | R555 |  |  |  |  | 1 |  | TRUE |  |  | COWELL FASHION CO., LTD | N |  |  | 2025-07-01 13:16:02 | 2049-12-31 00:00:00 | CircuitComponentPart | EAHP600352
0RH4701C422 | *Q* | 190 |  |  |  |  | Q | EBR42389115 | 0RH4701C422 | Resistor,Chip | MCR03EZPF472 4.7KOHM 1% 1/10W 1608 R/TP - ROHM CO.,LTD. | 1 | EA | G | Supplier | R560 |  |  |  |  | 1 |  | TRUE |  |  | COWELL FASHION CO., LTD | N |  |  | 2025-07-01 13:16:02 | 2049-12-31 00:00:00 | CircuitComponentPart | EAHP600352
0RH4702C422 | ...3 | 200 |  |  |  |  | B | EBR42389115 | 0RH4702C422 | Resistor,Chip | MCR03EZPF473 47KOHM 1% 1/10W 1608 R/TP - ROHM CO.,LTD. | 45 | EA | G | Supplier | R101,R103,R106,R109,R111,R151,R304,R315,R34,R352,R353,R354,R355,R356,R36,R376,R501,R504,R507,R510,R513,R515,R518,R521,R524,R529,R531,R535,R538,R541,R544,R546,R551,R553,R556,R558,R561,R58,R603,R63,R64,R65,R66,R68,R71 |  |  |  |  | 1¦1¦1¦1¦1¦1¦1¦1¦1¦1¦1¦1¦1¦1¦1¦1¦1¦1¦1¦1¦1¦1¦1¦1¦1¦1¦1¦1¦1¦1¦1¦1¦1¦1¦1¦1¦1¦1¦1¦1¦1¦1¦1¦1¦1 | ¦¦¦¦¦¦¦¦¦¦¦¦¦¦¦¦¦¦¦¦¦¦¦¦¦¦¦¦¦¦¦¦¦¦¦¦¦¦¦¦¦¦¦¦ | TRUE |  |  | COWELL FASHION CO., LTD | N |  |  | 2025-07-01 13:16:02 | 2049-12-31 00:00:00 | CircuitComponentPart | EAHP600352
0RH4702C422 | *Q* | 200 |  |  |  |  | Q | EBR42389115 | 0RH4702C422 | Resistor,Chip | MCR03EZPF473 47KOHM 1% 1/10W 1608 R/TP - ROHM CO.,LTD. | 1 | EA | G | Supplier | R101 |  |  |  |  | 1 |  | TRUE |  |  | COWELL FASHION CO., LTD | N |  |  | 2025-07-01 13:16:02 | 2049-12-31 00:00:00 | CircuitComponentPart | EAHP600352
0RH4702C422 | *Q* | 200 |  |  |  |  | Q | EBR42389115 | 0RH4702C422 | Resistor,Chip | MCR03EZPF473 47KOHM 1% 1/10W 1608 R/TP - ROHM CO.,LTD. | 1 | EA | G | Supplier | R103 |  |  |  |  | 1 |  | TRUE |  |  | COWELL FASHION CO., LTD | N |  |  | 2025-07-01 13:16:02 | 2049-12-31 00:00:00 | CircuitComponentPart | EAHP600352
0RH4702C422 | *Q* | 200 |  |  |  |  | Q | EBR42389115 | 0RH4702C422 | Resistor,Chip | MCR03EZPF473 47KOHM 1% 1/10W 1608 R/TP - ROHM CO.,LTD. | 1 | EA | G | Supplier | R106 |  |  |  |  | 1 |  | TRUE |  |  | COWELL FASHION CO., LTD | N |  |  | 2025-07-01 13:16:02 | 2049-12-31 00:00:00 | CircuitComponentPart | EAHP600352
0RH4702C422 | *Q* | 200 |  |  |  |  | Q | EBR42389115 | 0RH4702C422 | Resistor,Chip | MCR03EZPF473 47KOHM 1% 1/10W 1608 R/TP - ROHM CO.,LTD. | 1 | EA | G | Supplier | R109 |  |  |  |  | 1 |  | TRUE |  |  | COWELL FASHION CO., LTD | N |  |  | 2025-07-01 13:16:02 | 2049-12-31 00:00:00 | CircuitComponentPart | EAHP600352
0RH4702C422 | *Q* | 200 |  |  |  |  | Q | EBR42389115 | 0RH4702C422 | Resistor,Chip | MCR03EZPF473 47KOHM 1% 1/10W 1608 R/TP - ROHM CO.,LTD. | 1 | EA | G | Supplier | R111 |  |  |  |  | 1 |  | TRUE |  |  | COWELL FASHION CO., LTD | N |  |  | 2025-07-01 13:16:02 | 2049-12-31 00:00:00 | CircuitComponentPart | EAHP600352
0RH4702C422 | *Q* | 200 |  |  |  |  | Q | EBR42389115 | 0RH4702C422 | Resistor,Chip | MCR03EZPF473 47KOHM 1% 1/10W 1608 R/TP - ROHM CO.,LTD. | 1 | EA | G | Supplier | R151 |  |  |  |  | 1 |  | TRUE |  |  | COWELL FASHION CO., LTD | N |  |  | 2025-07-01 13:16:02 | 2049-12-31 00:00:00 | CircuitComponentPart | EAHP600352
0RH4702C422 | *Q* | 200 |  |  |  |  | Q | EBR42389115 | 0RH4702C422 | Resistor,Chip | MCR03EZPF473 47KOHM 1% 1/10W 1608 R/TP - ROHM CO.,LTD. | 1 | EA | G | Supplier | R304 |  |  |  |  | 1 |  | TRUE |  |  | COWELL FASHION CO., LTD | N |  |  | 2025-07-01 13:16:02 | 2049-12-31 00:00:00 | CircuitComponentPart | EAHP600352
0RH4702C422 | *Q* | 200 |  |  |  |  | Q | EBR42389115 | 0RH4702C422 | Resistor,Chip | MCR03EZPF473 47KOHM 1% 1/10W 1608 R/TP - ROHM CO.,LTD. | 1 | EA | G | Supplier | R315 |  |  |  |  | 1 |  | TRUE |  |  | COWELL FASHION CO., LTD | N |  |  | 2025-07-01 13:16:02 | 2049-12-31 00:00:00 | CircuitComponentPart | EAHP600352
0RH4702C422 | *Q* | 200 |  |  |  |  | Q | EBR42389115 | 0RH4702C422 | Resistor,Chip | MCR03EZPF473 47KOHM 1% 1/10W 1608 R/TP - ROHM CO.,LTD. | 1 | EA | G | Supplier | R34 |  |  |  |  | 1 |  | TRUE |  |  | COWELL FASHION CO., LTD | N |  |  | 2025-07-01 13:16:02 | 2049-12-31 00:00:00 | CircuitComponentPart | EAHP600352
0RH4702C422 | *Q* | 200 |  |  |  |  | Q | EBR42389115 | 0RH4702C422 | Resistor,Chip | MCR03EZPF473 47KOHM 1% 1/10W 1608 R/TP - ROHM CO.,LTD. | 1 | EA | G | Supplier | R352 |  |  |  |  | 1 |  | TRUE |  |  | COWELL FASHION CO., LTD | N |  |  | 2025-07-01 13:16:02 | 2049-12-31 00:00:00 | CircuitComponentPart | EAHP600352
0RH4702C422 | *Q* | 200 |  |  |  |  | Q | EBR42389115 | 0RH4702C422 | Resistor,Chip | MCR03EZPF473 47KOHM 1% 1/10W 1608 R/TP - ROHM CO.,LTD. | 1 | EA | G | Supplier | R353 |  |  |  |  | 1 |  | TRUE |  |  | COWELL FASHION CO., LTD | N |  |  | 2025-07-01 13:16:02 | 2049-12-31 00:00:00 | CircuitComponentPart | EAHP600352
0RH4702C422 | *Q* | 200 |  |  |  |  | Q | EBR42389115 | 0RH4702C422 | Resistor,Chip | MCR03EZPF473 47KOHM 1% 1/10W 1608 R/TP - ROHM CO.,LTD. | 1 | EA | G | Supplier | R354 |  |  |  |  | 1 |  | TRUE |  |  | COWELL FASHION CO., LTD | N |  |  | 2025-07-01 13:16:02 | 2049-12-31 00:00:00 | CircuitComponentPart | EAHP600352
0RH4702C422 | *Q* | 200 |  |  |  |  | Q | EBR42389115 | 0RH4702C422 | Resistor,Chip | MCR03EZPF473 47KOHM 1% 1/10W 1608 R/TP - ROHM CO.,LTD. | 1 | EA | G | Supplier | R355 |  |  |  |  | 1 |  | TRUE |  |  | COWELL FASHION CO., LTD | N |  |  | 2025-07-01 13:16:02 | 2049-12-31 00:00:00 | CircuitComponentPart | EAHP600352
0RH4702C422 | *Q* | 200 |  |  |  |  | Q | EBR42389115 | 0RH4702C422 | Resistor,Chip | MCR03EZPF473 47KOHM 1% 1/10W 1608 R/TP - ROHM CO.,LTD. | 1 | EA | G | Supplier | R356 |  |  |  |  | 1 |  | TRUE |  |  | COWELL FASHION CO., LTD | N |  |  | 2025-07-01 13:16:02 | 2049-12-31 00:00:00 | CircuitComponentPart | EAHP600352
0RH4702C422 | *Q* | 200 |  |  |  |  | Q | EBR42389115 | 0RH4702C422 | Resistor,Chip | MCR03EZPF473 47KOHM 1% 1/10W 1608 R/TP - ROHM CO.,LTD. | 1 | EA | G | Supplier | R36 |  |  |  |  | 1 |  | TRUE |  |  | COWELL FASHION CO., LTD | N |  |  | 2025-07-01 13:16:02 | 2049-12-31 00:00:00 | CircuitComponentPart | EAHP600352
0RH4702C422 | *Q* | 200 |  |  |  |  | Q | EBR42389115 | 0RH4702C422 | Resistor,Chip | MCR03EZPF473 47KOHM 1% 1/10W 1608 R/TP - ROHM CO.,LTD. | 1 | EA | G | Supplier | R376 |  |  |  |  | 1 |  | TRUE |  |  | COWELL FASHION CO., LTD | N |  |  | 2025-07-01 13:16:02 | 2049-12-31 00:00:00 | CircuitComponentPart | EAHP600352
0RH4702C422 | *Q* | 200 |  |  |  |  | Q | EBR42389115 | 0RH4702C422 | Resistor,Chip | MCR03EZPF473 47KOHM 1% 1/10W 1608 R/TP - ROHM CO.,LTD. | 1 | EA | G | Supplier | R501 |  |  |  |  | 1 |  | TRUE |  |  | COWELL FASHION CO., LTD | N |  |  | 2025-07-01 13:16:02 | 2049-12-31 00:00:00 | CircuitComponentPart | EAHP600352
0RH4702C422 | *Q* | 200 |  |  |  |  | Q | EBR42389115 | 0RH4702C422 | Resistor,Chip | MCR03EZPF473 47KOHM 1% 1/10W 1608 R/TP - ROHM CO.,LTD. | 1 | EA | G | Supplier | R504 |  |  |  |  | 1 |  | TRUE |  |  | COWELL FASHION CO., LTD | N |  |  | 2025-07-01 13:16:02 | 2049-12-31 00:00:00 | CircuitComponentPart | EAHP600352
0RH4702C422 | *Q* | 200 |  |  |  |  | Q | EBR42389115 | 0RH4702C422 | Resistor,Chip | MCR03EZPF473 47KOHM 1% 1/10W 1608 R/TP - ROHM CO.,LTD. | 1 | EA | G | Supplier | R507 |  |  |  |  | 1 |  | TRUE |  |  | COWELL FASHION CO., LTD | N |  |  | 2025-07-01 13:16:02 | 2049-12-31 00:00:00 | CircuitComponentPart | EAHP600352
0RH4702C422 | *Q* | 200 |  |  |  |  | Q | EBR42389115 | 0RH4702C422 | Resistor,Chip | MCR03EZPF473 47KOHM 1% 1/10W 1608 R/TP - ROHM CO.,LTD. | 1 | EA | G | Supplier | R510 |  |  |  |  | 1 |  | TRUE |  |  | COWELL FASHION CO., LTD | N |  |  | 2025-07-01 13:16:02 | 2049-12-31 00:00:00 | CircuitComponentPart | EAHP600352
0RH4702C422 | *Q* | 200 |  |  |  |  | Q | EBR42389115 | 0RH4702C422 | Resistor,Chip | MCR03EZPF473 47KOHM 1% 1/10W 1608 R/TP - ROHM CO.,LTD. | 1 | EA | G | Supplier | R513 |  |  |  |  | 1 |  | TRUE |  |  | COWELL FASHION CO., LTD | N |  |  | 2025-07-01 13:16:02 | 2049-12-31 00:00:00 | CircuitComponentPart | EAHP600352
0RH4702C422 | *Q* | 200 |  |  |  |  | Q | EBR42389115 | 0RH4702C422 | Resistor,Chip | MCR03EZPF473 47KOHM 1% 1/10W 1608 R/TP - ROHM CO.,LTD. | 1 | EA | G | Supplier | R515 |  |  |  |  | 1 |  | TRUE |  |  | COWELL FASHION CO., LTD | N |  |  | 2025-07-01 13:16:02 | 2049-12-31 00:00:00 | CircuitComponentPart | EAHP600352
0RH4702C422 | *Q* | 200 |  |  |  |  | Q | EBR42389115 | 0RH4702C422 | Resistor,Chip | MCR03EZPF473 47KOHM 1% 1/10W 1608 R/TP - ROHM CO.,LTD. | 1 | EA | G | Supplier | R518 |  |  |  |  | 1 |  | TRUE |  |  | COWELL FASHION CO., LTD | N |  |  | 2025-07-01 13:16:02 | 2049-12-31 00:00:00 | CircuitComponentPart | EAHP600352
0RH4702C422 | *Q* | 200 |  |  |  |  | Q | EBR42389115 | 0RH4702C422 | Resistor,Chip | MCR03EZPF473 47KOHM 1% 1/10W 1608 R/TP - ROHM CO.,LTD. | 1 | EA | G | Supplier | R521 |  |  |  |  | 1 |  | TRUE |  |  | COWELL FASHION CO., LTD | N |  |  | 2025-07-01 13:16:02 | 2049-12-31 00:00:00 | CircuitComponentPart | EAHP600352
0RH4702C422 | *Q* | 200 |  |  |  |  | Q | EBR42389115 | 0RH4702C422 | Resistor,Chip | MCR03EZPF473 47KOHM 1% 1/10W 1608 R/TP - ROHM CO.,LTD. | 1 | EA | G | Supplier | R524 |  |  |  |  | 1 |  | TRUE |  |  | COWELL FASHION CO., LTD | N |  |  | 2025-07-01 13:16:02 | 2049-12-31 00:00:00 | CircuitComponentPart | EAHP600352
0RH4702C422 | *Q* | 200 |  |  |  |  | Q | EBR42389115 | 0RH4702C422 | Resistor,Chip | MCR03EZPF473 47KOHM 1% 1/10W 1608 R/TP - ROHM CO.,LTD. | 1 | EA | G | Supplier | R529 |  |  |  |  | 1 |  | TRUE |  |  | COWELL FASHION CO., LTD | N |  |  | 2025-07-01 13:16:02 | 2049-12-31 00:00:00 | CircuitComponentPart | EAHP600352
0RH4702C422 | *Q* | 200 |  |  |  |  | Q | EBR42389115 | 0RH4702C422 | Resistor,Chip | MCR03EZPF473 47KOHM 1% 1/10W 1608 R/TP - ROHM CO.,LTD. | 1 | EA | G | Supplier | R531 |  |  |  |  | 1 |  | TRUE |  |  | COWELL FASHION CO., LTD | N |  |  | 2025-07-01 13:16:02 | 2049-12-31 00:00:00 | CircuitComponentPart | EAHP600352
0RH4702C422 | *Q* | 200 |  |  |  |  | Q | EBR42389115 | 0RH4702C422 | Resistor,Chip | MCR03EZPF473 47KOHM 1% 1/10W 1608 R/TP - ROHM CO.,LTD. | 1 | EA | G | Supplier | R535 |  |  |  |  | 1 |  | TRUE |  |  | COWELL FASHION CO., LTD | N |  |  | 2025-07-01 13:16:02 | 2049-12-31 00:00:00 | CircuitComponentPart | EAHP600352
0RH4702C422 | *Q* | 200 |  |  |  |  | Q | EBR42389115 | 0RH4702C422 | Resistor,Chip | MCR03EZPF473 47KOHM 1% 1/10W 1608 R/TP - ROHM CO.,LTD. | 1 | EA | G | Supplier | R538 |  |  |  |  | 1 |  | TRUE |  |  | COWELL FASHION CO., LTD | N |  |  | 2025-07-01 13:16:02 | 2049-12-31 00:00:00 | CircuitComponentPart | EAHP600352
0RH4702C422 | *Q* | 200 |  |  |  |  | Q | EBR42389115 | 0RH4702C422 | Resistor,Chip | MCR03EZPF473 47KOHM 1% 1/10W 1608 R/TP - ROHM CO.,LTD. | 1 | EA | G | Supplier | R541 |  |  |  |  | 1 |  | TRUE |  |  | COWELL FASHION CO., LTD | N |  |  | 2025-07-01 13:16:02 | 2049-12-31 00:00:00 | CircuitComponentPart | EAHP600352
0RH4702C422 | *Q* | 200 |  |  |  |  | Q | EBR42389115 | 0RH4702C422 | Resistor,Chip | MCR03EZPF473 47KOHM 1% 1/10W 1608 R/TP - ROHM CO.,LTD. | 1 | EA | G | Supplier | R544 |  |  |  |  | 1 |  | TRUE |  |  | COWELL FASHION CO., LTD | N |  |  | 2025-07-01 13:16:02 | 2049-12-31 00:00:00 | CircuitComponentPart | EAHP600352
0RH4702C422 | *Q* | 200 |  |  |  |  | Q | EBR42389115 | 0RH4702C422 | Resistor,Chip | MCR03EZPF473 47KOHM 1% 1/10W 1608 R/TP - ROHM CO.,LTD. | 1 | EA | G | Supplier | R546 |  |  |  |  | 1 |  | TRUE |  |  | COWELL FASHION CO., LTD | N |  |  | 2025-07-01 13:16:02 | 2049-12-31 00:00:00 | CircuitComponentPart | EAHP600352
0RH4702C422 | *Q* | 200 |  |  |  |  | Q | EBR42389115 | 0RH4702C422 | Resistor,Chip | MCR03EZPF473 47KOHM 1% 1/10W 1608 R/TP - ROHM CO.,LTD. | 1 | EA | G | Supplier | R551 |  |  |  |  | 1 |  | TRUE |  |  | COWELL FASHION CO., LTD | N |  |  | 2025-07-01 13:16:02 | 2049-12-31 00:00:00 | CircuitComponentPart | EAHP600352
0RH4702C422 | *Q* | 200 |  |  |  |  | Q | EBR42389115 | 0RH4702C422 | Resistor,Chip | MCR03EZPF473 47KOHM 1% 1/10W 1608 R/TP - ROHM CO.,LTD. | 1 | EA | G | Supplier | R553 |  |  |  |  | 1 |  | TRUE |  |  | COWELL FASHION CO., LTD | N |  |  | 2025-07-01 13:16:02 | 2049-12-31 00:00:00 | CircuitComponentPart | EAHP600352
0RH4702C422 | *Q* | 200 |  |  |  |  | Q | EBR42389115 | 0RH4702C422 | Resistor,Chip | MCR03EZPF473 47KOHM 1% 1/10W 1608 R/TP - ROHM CO.,LTD. | 1 | EA | G | Supplier | R556 |  |  |  |  | 1 |  | TRUE |  |  | COWELL FASHION CO., LTD | N |  |  | 2025-07-01 13:16:02 | 2049-12-31 00:00:00 | CircuitComponentPart | EAHP600352
0RH4702C422 | *Q* | 200 |  |  |  |  | Q | EBR42389115 | 0RH4702C422 | Resistor,Chip | MCR03EZPF473 47KOHM 1% 1/10W 1608 R/TP - ROHM CO.,LTD. | 1 | EA | G | Supplier | R558 |  |  |  |  | 1 |  | TRUE |  |  | COWELL FASHION CO., LTD | N |  |  | 2025-07-01 13:16:02 | 2049-12-31 00:00:00 | CircuitComponentPart | EAHP600352
0RH4702C422 | *Q* | 200 |  |  |  |  | Q | EBR42389115 | 0RH4702C422 | Resistor,Chip | MCR03EZPF473 47KOHM 1% 1/10W 1608 R/TP - ROHM CO.,LTD. | 1 | EA | G | Supplier | R561 |  |  |  |  | 1 |  | TRUE |  |  | COWELL FASHION CO., LTD | N |  |  | 2025-07-01 13:16:02 | 2049-12-31 00:00:00 | CircuitComponentPart | EAHP600352
0RH4702C422 | *Q* | 200 |  |  |  |  | Q | EBR42389115 | 0RH4702C422 | Resistor,Chip | MCR03EZPF473 47KOHM 1% 1/10W 1608 R/TP - ROHM CO.,LTD. | 1 | EA | G | Supplier | R58 |  |  |  |  | 1 |  | TRUE |  |  | COWELL FASHION CO., LTD | N |  |  | 2025-07-01 13:16:02 | 2049-12-31 00:00:00 | CircuitComponentPart | EAHP600352
0RH4702C422 | *Q* | 200 |  |  |  |  | Q | EBR42389115 | 0RH4702C422 | Resistor,Chip | MCR03EZPF473 47KOHM 1% 1/10W 1608 R/TP - ROHM CO.,LTD. | 1 | EA | G | Supplier | R603 |  |  |  |  | 1 |  | TRUE |  |  | COWELL FASHION CO., LTD | N |  |  | 2025-07-01 13:16:02 | 2049-12-31 00:00:00 | CircuitComponentPart | EAHP600352
0RH4702C422 | *Q* | 200 |  |  |  |  | Q | EBR42389115 | 0RH4702C422 | Resistor,Chip | MCR03EZPF473 47KOHM 1% 1/10W 1608 R/TP - ROHM CO.,LTD. | 1 | EA | G | Supplier | R63 |  |  |  |  | 1 |  | TRUE |  |  | COWELL FASHION CO., LTD | N |  |  | 2025-07-01 13:16:02 | 2049-12-31 00:00:00 | CircuitComponentPart | EAHP600352
0RH4702C422 | *Q* | 200 |  |  |  |  | Q | EBR42389115 | 0RH4702C422 | Resistor,Chip | MCR03EZPF473 47KOHM 1% 1/10W 1608 R/TP - ROHM CO.,LTD. | 1 | EA | G | Supplier | R64 |  |  |  |  | 1 |  | TRUE |  |  | COWELL FASHION CO., LTD | N |  |  | 2025-07-01 13:16:02 | 2049-12-31 00:00:00 | CircuitComponentPart | EAHP600352
0RH4702C422 | *Q* | 200 |  |  |  |  | Q | EBR42389115 | 0RH4702C422 | Resistor,Chip | MCR03EZPF473 47KOHM 1% 1/10W 1608 R/TP - ROHM CO.,LTD. | 1 | EA | G | Supplier | R65 |  |  |  |  | 1 |  | TRUE |  |  | COWELL FASHION CO., LTD | N |  |  | 2025-07-01 13:16:02 | 2049-12-31 00:00:00 | CircuitComponentPart | EAHP600352
0RH4702C422 | *Q* | 200 |  |  |  |  | Q | EBR42389115 | 0RH4702C422 | Resistor,Chip | MCR03EZPF473 47KOHM 1% 1/10W 1608 R/TP - ROHM CO.,LTD. | 1 | EA | G | Supplier | R66 |  |  |  |  | 1 |  | TRUE |  |  | COWELL FASHION CO., LTD | N |  |  | 2025-07-01 13:16:02 | 2049-12-31 00:00:00 | CircuitComponentPart | EAHP600352
0RH4702C422 | *Q* | 200 |  |  |  |  | Q | EBR42389115 | 0RH4702C422 | Resistor,Chip | MCR03EZPF473 47KOHM 1% 1/10W 1608 R/TP - ROHM CO.,LTD. | 1 | EA | G | Supplier | R68 |  |  |  |  | 1 |  | TRUE |  |  | COWELL FASHION CO., LTD | N |  |  | 2025-07-01 13:16:02 | 2049-12-31 00:00:00 | CircuitComponentPart | EAHP600352
0RH4702C422 | *Q* | 200 |  |  |  |  | Q | EBR42389115 | 0RH4702C422 | Resistor,Chip | MCR03EZPF473 47KOHM 1% 1/10W 1608 R/TP - ROHM CO.,LTD. | 1 | EA | G | Supplier | R71 |  |  |  |  | 1 |  | TRUE |  |  | COWELL FASHION CO., LTD | N |  |  | 2025-07-01 13:16:02 | 2049-12-31 00:00:00 | CircuitComponentPart | EAHP600352
0RH4702C622 | ...3 | 210 |  |  |  |  | B | EBR42389115 | 0RH4702C622 | Resistor,Chip | MCR03EZPJ473 47KOHM 5% 1/10W 1608 R/TP - ROHM CO.,LTD. | 2 | EA | G | Supplier | R119,R121 |  |  |  |  | 1¦1 | ¦ | TRUE |  |  | COWELL FASHION CO., LTD | N |  |  | 2025-07-01 13:16:02 | 2049-12-31 00:00:00 | CircuitComponentPart | EAHP600352
0RH4702C622 | *Q* | 210 |  |  |  |  | Q | EBR42389115 | 0RH4702C622 | Resistor,Chip | MCR03EZPJ473 47KOHM 5% 1/10W 1608 R/TP - ROHM CO.,LTD. | 1 | EA | G | Supplier | R119 |  |  |  |  | 1 |  | TRUE |  |  | COWELL FASHION CO., LTD | N |  |  | 2025-07-01 13:16:02 | 2049-12-31 00:00:00 | CircuitComponentPart | EAHP600352
0RH4702C622 | *Q* | 210 |  |  |  |  | Q | EBR42389115 | 0RH4702C622 | Resistor,Chip | MCR03EZPJ473 47KOHM 5% 1/10W 1608 R/TP - ROHM CO.,LTD. | 1 | EA | G | Supplier | R121 |  |  |  |  | 1 |  | TRUE |  |  | COWELL FASHION CO., LTD | N |  |  | 2025-07-01 13:16:02 | 2049-12-31 00:00:00 | CircuitComponentPart | EAHP600352
0RH5600C622 | ...3 | 220 |  |  |  |  | B | EBR42389115 | 0RH5600C622 | Resistor,Chip | MCR03EZPJ561 560OHM 5% 1/10W 1608 R/TP - ROHM CO.,LTD. | 22 | EA | G | Supplier | R155,R156,R157,R158,R159,R160,R161,R162,R163,R164,R165,R166,R167,R168,R169,R170,R171,R172,R173,R174,R175,R176 |  |  |  |  | 1¦1¦1¦1¦1¦1¦1¦1¦1¦1¦1¦1¦1¦1¦1¦1¦1¦1¦1¦1¦1¦1 | ¦¦¦¦¦¦¦¦¦¦¦¦¦¦¦¦¦¦¦¦¦ | TRUE |  |  | COWELL FASHION CO., LTD | N |  |  | 2025-07-01 13:16:02 | 2049-12-31 00:00:00 | CircuitComponentPart | EAHP600352
0RH5600C622 | *Q* | 220 |  |  |  |  | Q | EBR42389115 | 0RH5600C622 | Resistor,Chip | MCR03EZPJ561 560OHM 5% 1/10W 1608 R/TP - ROHM CO.,LTD. | 1 | EA | G | Supplier | R155 |  |  |  |  | 1 |  | TRUE |  |  | COWELL FASHION CO., LTD | N |  |  | 2025-07-01 13:16:02 | 2049-12-31 00:00:00 | CircuitComponentPart | EAHP600352
0RH5600C622 | *Q* | 220 |  |  |  |  | Q | EBR42389115 | 0RH5600C622 | Resistor,Chip | MCR03EZPJ561 560OHM 5% 1/10W 1608 R/TP - ROHM CO.,LTD. | 1 | EA | G | Supplier | R156 |  |  |  |  | 1 |  | TRUE |  |  | COWELL FASHION CO., LTD | N |  |  | 2025-07-01 13:16:02 | 2049-12-31 00:00:00 | CircuitComponentPart | EAHP600352
0RH5600C622 | *Q* | 220 |  |  |  |  | Q | EBR42389115 | 0RH5600C622 | Resistor,Chip | MCR03EZPJ561 560OHM 5% 1/10W 1608 R/TP - ROHM CO.,LTD. | 1 | EA | G | Supplier | R157 |  |  |  |  | 1 |  | TRUE |  |  | COWELL FASHION CO., LTD | N |  |  | 2025-07-01 13:16:02 | 2049-12-31 00:00:00 | CircuitComponentPart | EAHP600352
0RH5600C622 | *Q* | 220 |  |  |  |  | Q | EBR42389115 | 0RH5600C622 | Resistor,Chip | MCR03EZPJ561 560OHM 5% 1/10W 1608 R/TP - ROHM CO.,LTD. | 1 | EA | G | Supplier | R158 |  |  |  |  | 1 |  | TRUE |  |  | COWELL FASHION CO., LTD | N |  |  | 2025-07-01 13:16:02 | 2049-12-31 00:00:00 | CircuitComponentPart | EAHP600352
0RH5600C622 | *Q* | 220 |  |  |  |  | Q | EBR42389115 | 0RH5600C622 | Resistor,Chip | MCR03EZPJ561 560OHM 5% 1/10W 1608 R/TP - ROHM CO.,LTD. | 1 | EA | G | Supplier | R159 |  |  |  |  | 1 |  | TRUE |  |  | COWELL FASHION CO., LTD | N |  |  | 2025-07-01 13:16:02 | 2049-12-31 00:00:00 | CircuitComponentPart | EAHP600352
0RH5600C622 | *Q* | 220 |  |  |  |  | Q | EBR42389115 | 0RH5600C622 | Resistor,Chip | MCR03EZPJ561 560OHM 5% 1/10W 1608 R/TP - ROHM CO.,LTD. | 1 | EA | G | Supplier | R160 |  |  |  |  | 1 |  | TRUE |  |  | COWELL FASHION CO., LTD | N |  |  | 2025-07-01 13:16:02 | 2049-12-31 00:00:00 | CircuitComponentPart | EAHP600352
0RH5600C622 | *Q* | 220 |  |  |  |  | Q | EBR42389115 | 0RH5600C622 | Resistor,Chip | MCR03EZPJ561 560OHM 5% 1/10W 1608 R/TP - ROHM CO.,LTD. | 1 | EA | G | Supplier | R161 |  |  |  |  | 1 |  | TRUE |  |  | COWELL FASHION CO., LTD | N |  |  | 2025-07-01 13:16:02 | 2049-12-31 00:00:00 | CircuitComponentPart | EAHP600352
0RH5600C622 | *Q* | 220 |  |  |  |  | Q | EBR42389115 | 0RH5600C622 | Resistor,Chip | MCR03EZPJ561 560OHM 5% 1/10W 1608 R/TP - ROHM CO.,LTD. | 1 | EA | G | Supplier | R162 |  |  |  |  | 1 |  | TRUE |  |  | COWELL FASHION CO., LTD | N |  |  | 2025-07-01 13:16:02 | 2049-12-31 00:00:00 | CircuitComponentPart | EAHP600352
0RH5600C622 | *Q* | 220 |  |  |  |  | Q | EBR42389115 | 0RH5600C622 | Resistor,Chip | MCR03EZPJ561 560OHM 5% 1/10W 1608 R/TP - ROHM CO.,LTD. | 1 | EA | G | Supplier | R163 |  |  |  |  | 1 |  | TRUE |  |  | COWELL FASHION CO., LTD | N |  |  | 2025-07-01 13:16:02 | 2049-12-31 00:00:00 | CircuitComponentPart | EAHP600352
0RH5600C622 | *Q* | 220 |  |  |  |  | Q | EBR42389115 | 0RH5600C622 | Resistor,Chip | MCR03EZPJ561 560OHM 5% 1/10W 1608 R/TP - ROHM CO.,LTD. | 1 | EA | G | Supplier | R164 |  |  |  |  | 1 |  | TRUE |  |  | COWELL FASHION CO., LTD | N |  |  | 2025-07-01 13:16:02 | 2049-12-31 00:00:00 | CircuitComponentPart | EAHP600352
0RH5600C622 | *Q* | 220 |  |  |  |  | Q | EBR42389115 | 0RH5600C622 | Resistor,Chip | MCR03EZPJ561 560OHM 5% 1/10W 1608 R/TP - ROHM CO.,LTD. | 1 | EA | G | Supplier | R165 |  |  |  |  | 1 |  | TRUE |  |  | COWELL FASHION CO., LTD | N |  |  | 2025-07-01 13:16:02 | 2049-12-31 00:00:00 | CircuitComponentPart | EAHP600352
0RH5600C622 | *Q* | 220 |  |  |  |  | Q | EBR42389115 | 0RH5600C622 | Resistor,Chip | MCR03EZPJ561 560OHM 5% 1/10W 1608 R/TP - ROHM CO.,LTD. | 1 | EA | G | Supplier | R166 |  |  |  |  | 1 |  | TRUE |  |  | COWELL FASHION CO., LTD | N |  |  | 2025-07-01 13:16:02 | 2049-12-31 00:00:00 | CircuitComponentPart | EAHP600352
0RH5600C622 | *Q* | 220 |  |  |  |  | Q | EBR42389115 | 0RH5600C622 | Resistor,Chip | MCR03EZPJ561 560OHM 5% 1/10W 1608 R/TP - ROHM CO.,LTD. | 1 | EA | G | Supplier | R167 |  |  |  |  | 1 |  | TRUE |  |  | COWELL FASHION CO., LTD | N |  |  | 2025-07-01 13:16:02 | 2049-12-31 00:00:00 | CircuitComponentPart | EAHP600352
0RH5600C622 | *Q* | 220 |  |  |  |  | Q | EBR42389115 | 0RH5600C622 | Resistor,Chip | MCR03EZPJ561 560OHM 5% 1/10W 1608 R/TP - ROHM CO.,LTD. | 1 | EA | G | Supplier | R168 |  |  |  |  | 1 |  | TRUE |  |  | COWELL FASHION CO., LTD | N |  |  | 2025-07-01 13:16:02 | 2049-12-31 00:00:00 | CircuitComponentPart | EAHP600352
0RH5600C622 | *Q* | 220 |  |  |  |  | Q | EBR42389115 | 0RH5600C622 | Resistor,Chip | MCR03EZPJ561 560OHM 5% 1/10W 1608 R/TP - ROHM CO.,LTD. | 1 | EA | G | Supplier | R169 |  |  |  |  | 1 |  | TRUE |  |  | COWELL FASHION CO., LTD | N |  |  | 2025-07-01 13:16:02 | 2049-12-31 00:00:00 | CircuitComponentPart | EAHP600352
0RH5600C622 | *Q* | 220 |  |  |  |  | Q | EBR42389115 | 0RH5600C622 | Resistor,Chip | MCR03EZPJ561 560OHM 5% 1/10W 1608 R/TP - ROHM CO.,LTD. | 1 | EA | G | Supplier | R170 |  |  |  |  | 1 |  | TRUE |  |  | COWELL FASHION CO., LTD | N |  |  | 2025-07-01 13:16:02 | 2049-12-31 00:00:00 | CircuitComponentPart | EAHP600352
0RH5600C622 | *Q* | 220 |  |  |  |  | Q | EBR42389115 | 0RH5600C622 | Resistor,Chip | MCR03EZPJ561 560OHM 5% 1/10W 1608 R/TP - ROHM CO.,LTD. | 1 | EA | G | Supplier | R171 |  |  |  |  | 1 |  | TRUE |  |  | COWELL FASHION CO., LTD | N |  |  | 2025-07-01 13:16:02 | 2049-12-31 00:00:00 | CircuitComponentPart | EAHP600352
0RH5600C622 | *Q* | 220 |  |  |  |  | Q | EBR42389115 | 0RH5600C622 | Resistor,Chip | MCR03EZPJ561 560OHM 5% 1/10W 1608 R/TP - ROHM CO.,LTD. | 1 | EA | G | Supplier | R172 |  |  |  |  | 1 |  | TRUE |  |  | COWELL FASHION CO., LTD | N |  |  | 2025-07-01 13:16:02 | 2049-12-31 00:00:00 | CircuitComponentPart | EAHP600352
0RH5600C622 | *Q* | 220 |  |  |  |  | Q | EBR42389115 | 0RH5600C622 | Resistor,Chip | MCR03EZPJ561 560OHM 5% 1/10W 1608 R/TP - ROHM CO.,LTD. | 1 | EA | G | Supplier | R173 |  |  |  |  | 1 |  | TRUE |  |  | COWELL FASHION CO., LTD | N |  |  | 2025-07-01 13:16:02 | 2049-12-31 00:00:00 | CircuitComponentPart | EAHP600352
0RH5600C622 | *Q* | 220 |  |  |  |  | Q | EBR42389115 | 0RH5600C622 | Resistor,Chip | MCR03EZPJ561 560OHM 5% 1/10W 1608 R/TP - ROHM CO.,LTD. | 1 | EA | G | Supplier | R174 |  |  |  |  | 1 |  | TRUE |  |  | COWELL FASHION CO., LTD | N |  |  | 2025-07-01 13:16:02 | 2049-12-31 00:00:00 | CircuitComponentPart | EAHP600352
0RH5600C622 | *Q* | 220 |  |  |  |  | Q | EBR42389115 | 0RH5600C622 | Resistor,Chip | MCR03EZPJ561 560OHM 5% 1/10W 1608 R/TP - ROHM CO.,LTD. | 1 | EA | G | Supplier | R175 |  |  |  |  | 1 |  | TRUE |  |  | COWELL FASHION CO., LTD | N |  |  | 2025-07-01 13:16:02 | 2049-12-31 00:00:00 | CircuitComponentPart | EAHP600352
0RH5600C622 | *Q* | 220 |  |  |  |  | Q | EBR42389115 | 0RH5600C622 | Resistor,Chip | MCR03EZPJ561 560OHM 5% 1/10W 1608 R/TP - ROHM CO.,LTD. | 1 | EA | G | Supplier | R176 |  |  |  |  | 1 |  | TRUE |  |  | COWELL FASHION CO., LTD | N |  |  | 2025-07-01 13:16:02 | 2049-12-31 00:00:00 | CircuitComponentPart | EAHP600352
0RJ1000H680 | ...3 | 230 |  |  |  |  | B | EBR42389115 | 0RJ1000H680 | Resistor,Chip | MCR50JZHJ101 100OHM 5% 1/2W 5025 R/TP - ROHM CO.,LTD. | 2 | EA | G | Supplier | R374,R375 |  |  |  |  | 1¦1 | ¦ | TRUE |  |  | SAMSUNG ELECTRO-MECHANICS CO., LTD. | N |  |  | 2025-07-01 13:16:02 | 2049-12-31 00:00:00 | CircuitComponentPart | EAHP600352
0RJ1000H680 | *Q* | 230 |  |  |  |  | Q | EBR42389115 | 0RJ1000H680 | Resistor,Chip | MCR50JZHJ101 100OHM 5% 1/2W 5025 R/TP - ROHM CO.,LTD. | 1 | EA | G | Supplier | R374 |  |  |  |  | 1 |  | TRUE |  |  | SAMSUNG ELECTRO-MECHANICS CO., LTD. | N |  |  | 2025-07-01 13:16:02 | 2049-12-31 00:00:00 | CircuitComponentPart | EAHP600352
0RJ1000H680 | *Q* | 230 |  |  |  |  | Q | EBR42389115 | 0RJ1000H680 | Resistor,Chip | MCR50JZHJ101 100OHM 5% 1/2W 5025 R/TP - ROHM CO.,LTD. | 1 | EA | G | Supplier | R375 |  |  |  |  | 1 |  | TRUE |  |  | SAMSUNG ELECTRO-MECHANICS CO., LTD. | N |  |  | 2025-07-01 13:16:02 | 2049-12-31 00:00:00 | CircuitComponentPart | EAHP600352
0RJ2001D477 | ...3 | 240 |  |  |  |  | B | EBR42389115 | 0RJ2001D477 | Resistor,Chip | MCR03EZPF202 2KOHM 1% 1/10W 1608 R/TP . ROHM CO.,LTD. | 26 | EA | G | Supplier | R102,R112,R150,R291,R321,R322,R323,R324,R327,R328,R329,R330,R380,R388,R389,R390,R391,R392,R393,R394,R395,R514,R545,R552,R557,R602 |  |  |  |  | 1¦1¦1¦1¦1¦1¦1¦1¦1¦1¦1¦1¦1¦1¦1¦1¦1¦1¦1¦1¦1¦1¦1¦1¦1¦1 | ¦¦¦¦¦¦¦¦¦¦¦¦¦¦¦¦¦¦¦¦¦¦¦¦¦ | TRUE |  |  | COWELL FASHION CO., LTD | N |  |  | 2026-03-05 11:37:35 | 2049-12-31 00:00:00 | CircuitComponentPart | EAHQ200027
0RJ2001D477 | *Q* | 240 |  |  |  |  | Q | EBR42389115 | 0RJ2001D477 | Resistor,Chip | MCR03EZPF202 2KOHM 1% 1/10W 1608 R/TP . ROHM CO.,LTD. | 1 | EA | G | Supplier | R102 |  |  |  |  | 1 |  | TRUE |  |  | COWELL FASHION CO., LTD | N |  |  | 2026-03-05 11:37:35 | 2049-12-31 00:00:00 | CircuitComponentPart | EAHQ200027
0RJ2001D477 | *Q* | 240 |  |  |  |  | Q | EBR42389115 | 0RJ2001D477 | Resistor,Chip | MCR03EZPF202 2KOHM 1% 1/10W 1608 R/TP . ROHM CO.,LTD. | 1 | EA | G | Supplier | R112 |  |  |  |  | 1 |  | TRUE |  |  | COWELL FASHION CO., LTD | N |  |  | 2026-03-05 11:37:35 | 2049-12-31 00:00:00 | CircuitComponentPart | EAHQ200027
0RJ2001D477 | *Q* | 240 |  |  |  |  | Q | EBR42389115 | 0RJ2001D477 | Resistor,Chip | MCR03EZPF202 2KOHM 1% 1/10W 1608 R/TP . ROHM CO.,LTD. | 1 | EA | G | Supplier | R150 |  |  |  |  | 1 |  | TRUE |  |  | COWELL FASHION CO., LTD | N |  |  | 2026-03-05 11:37:35 | 2049-12-31 00:00:00 | CircuitComponentPart | EAHQ200027
0RJ2001D477 | *Q* | 240 |  |  |  |  | Q | EBR42389115 | 0RJ2001D477 | Resistor,Chip | MCR03EZPF202 2KOHM 1% 1/10W 1608 R/TP . ROHM CO.,LTD. | 1 | EA | G | Supplier | R291 |  |  |  |  | 1 |  | TRUE |  |  | COWELL FASHION CO., LTD | N |  |  | 2026-03-05 11:37:35 | 2049-12-31 00:00:00 | CircuitComponentPart | EAHQ200027
0RJ2001D477 | *Q* | 240 |  |  |  |  | Q | EBR42389115 | 0RJ2001D477 | Resistor,Chip | MCR03EZPF202 2KOHM 1% 1/10W 1608 R/TP . ROHM CO.,LTD. | 1 | EA | G | Supplier | R321 |  |  |  |  | 1 |  | TRUE |  |  | COWELL FASHION CO., LTD | N |  |  | 2026-03-05 11:37:35 | 2049-12-31 00:00:00 | CircuitComponentPart | EAHQ200027
0RJ2001D477 | *Q* | 240 |  |  |  |  | Q | EBR42389115 | 0RJ2001D477 | Resistor,Chip | MCR03EZPF202 2KOHM 1% 1/10W 1608 R/TP . ROHM CO.,LTD. | 1 | EA | G | Supplier | R322 |  |  |  |  | 1 |  | TRUE |  |  | COWELL FASHION CO., LTD | N |  |  | 2026-03-05 11:37:35 | 2049-12-31 00:00:00 | CircuitComponentPart | EAHQ200027
0RJ2001D477 | *Q* | 240 |  |  |  |  | Q | EBR42389115 | 0RJ2001D477 | Resistor,Chip | MCR03EZPF202 2KOHM 1% 1/10W 1608 R/TP . ROHM CO.,LTD. | 1 | EA | G | Supplier | R323 |  |  |  |  | 1 |  | TRUE |  |  | COWELL FASHION CO., LTD | N |  |  | 2026-03-05 11:37:35 | 2049-12-31 00:00:00 | CircuitComponentPart | EAHQ200027
0RJ2001D477 | *Q* | 240 |  |  |  |  | Q | EBR42389115 | 0RJ2001D477 | Resistor,Chip | MCR03EZPF202 2KOHM 1% 1/10W 1608 R/TP . ROHM CO.,LTD. | 1 | EA | G | Supplier | R324 |  |  |  |  | 1 |  | TRUE |  |  | COWELL FASHION CO., LTD | N |  |  | 2026-03-05 11:37:35 | 2049-12-31 00:00:00 | CircuitComponentPart | EAHQ200027
0RJ2001D477 | *Q* | 240 |  |  |  |  | Q | EBR42389115 | 0RJ2001D477 | Resistor,Chip | MCR03EZPF202 2KOHM 1% 1/10W 1608 R/TP . ROHM CO.,LTD. | 1 | EA | G | Supplier | R327 |  |  |  |  | 1 |  | TRUE |  |  | COWELL FASHION CO., LTD | N |  |  | 2026-03-05 11:37:35 | 2049-12-31 00:00:00 | CircuitComponentPart | EAHQ200027
0RJ2001D477 | *Q* | 240 |  |  |  |  | Q | EBR42389115 | 0RJ2001D477 | Resistor,Chip | MCR03EZPF202 2KOHM 1% 1/10W 1608 R/TP . ROHM CO.,LTD. | 1 | EA | G | Supplier | R328 |  |  |  |  | 1 |  | TRUE |  |  | COWELL FASHION CO., LTD | N |  |  | 2026-03-05 11:37:35 | 2049-12-31 00:00:00 | CircuitComponentPart | EAHQ200027
0RJ2001D477 | *Q* | 240 |  |  |  |  | Q | EBR42389115 | 0RJ2001D477 | Resistor,Chip | MCR03EZPF202 2KOHM 1% 1/10W 1608 R/TP . ROHM CO.,LTD. | 1 | EA | G | Supplier | R329 |  |  |  |  | 1 |  | TRUE |  |  | COWELL FASHION CO., LTD | N |  |  | 2026-03-05 11:37:35 | 2049-12-31 00:00:00 | CircuitComponentPart | EAHQ200027
0RJ2001D477 | *Q* | 240 |  |  |  |  | Q | EBR42389115 | 0RJ2001D477 | Resistor,Chip | MCR03EZPF202 2KOHM 1% 1/10W 1608 R/TP . ROHM CO.,LTD. | 1 | EA | G | Supplier | R330 |  |  |  |  | 1 |  | TRUE |  |  | COWELL FASHION CO., LTD | N |  |  | 2026-03-05 11:37:35 | 2049-12-31 00:00:00 | CircuitComponentPart | EAHQ200027
0RJ2001D477 | *Q* | 240 |  |  |  |  | Q | EBR42389115 | 0RJ2001D477 | Resistor,Chip | MCR03EZPF202 2KOHM 1% 1/10W 1608 R/TP . ROHM CO.,LTD. | 1 | EA | G | Supplier | R380 |  |  |  |  | 1 |  | TRUE |  |  | COWELL FASHION CO., LTD | N |  |  | 2026-03-05 11:37:35 | 2049-12-31 00:00:00 | CircuitComponentPart | EAHQ200027
0RJ2001D477 | *Q* | 240 |  |  |  |  | Q | EBR42389115 | 0RJ2001D477 | Resistor,Chip | MCR03EZPF202 2KOHM 1% 1/10W 1608 R/TP . ROHM CO.,LTD. | 1 | EA | G | Supplier | R388 |  |  |  |  | 1 |  | TRUE |  |  | COWELL FASHION CO., LTD | N |  |  | 2026-03-05 11:37:35 | 2049-12-31 00:00:00 | CircuitComponentPart | EAHQ200027
0RJ2001D477 | *Q* | 240 |  |  |  |  | Q | EBR42389115 | 0RJ2001D477 | Resistor,Chip | MCR03EZPF202 2KOHM 1% 1/10W 1608 R/TP . ROHM CO.,LTD. | 1 | EA | G | Supplier | R389 |  |  |  |  | 1 |  | TRUE |  |  | COWELL FASHION CO., LTD | N |  |  | 2026-03-05 11:37:35 | 2049-12-31 00:00:00 | CircuitComponentPart | EAHQ200027
0RJ2001D477 | *Q* | 240 |  |  |  |  | Q | EBR42389115 | 0RJ2001D477 | Resistor,Chip | MCR03EZPF202 2KOHM 1% 1/10W 1608 R/TP . ROHM CO.,LTD. | 1 | EA | G | Supplier | R390 |  |  |  |  | 1 |  | TRUE |  |  | COWELL FASHION CO., LTD | N |  |  | 2026-03-05 11:37:35 | 2049-12-31 00:00:00 | CircuitComponentPart | EAHQ200027
0RJ2001D477 | *Q* | 240 |  |  |  |  | Q | EBR42389115 | 0RJ2001D477 | Resistor,Chip | MCR03EZPF202 2KOHM 1% 1/10W 1608 R/TP . ROHM CO.,LTD. | 1 | EA | G | Supplier | R391 |  |  |  |  | 1 |  | TRUE |  |  | COWELL FASHION CO., LTD | N |  |  | 2026-03-05 11:37:35 | 2049-12-31 00:00:00 | CircuitComponentPart | EAHQ200027
0RJ2001D477 | *Q* | 240 |  |  |  |  | Q | EBR42389115 | 0RJ2001D477 | Resistor,Chip | MCR03EZPF202 2KOHM 1% 1/10W 1608 R/TP . ROHM CO.,LTD. | 1 | EA | G | Supplier | R392 |  |  |  |  | 1 |  | TRUE |  |  | COWELL FASHION CO., LTD | N |  |  | 2026-03-05 11:37:35 | 2049-12-31 00:00:00 | CircuitComponentPart | EAHQ200027
0RJ2001D477 | *Q* | 240 |  |  |  |  | Q | EBR42389115 | 0RJ2001D477 | Resistor,Chip | MCR03EZPF202 2KOHM 1% 1/10W 1608 R/TP . ROHM CO.,LTD. | 1 | EA | G | Supplier | R393 |  |  |  |  | 1 |  | TRUE |  |  | COWELL FASHION CO., LTD | N |  |  | 2026-03-05 11:37:35 | 2049-12-31 00:00:00 | CircuitComponentPart | EAHQ200027
0RJ2001D477 | *Q* | 240 |  |  |  |  | Q | EBR42389115 | 0RJ2001D477 | Resistor,Chip | MCR03EZPF202 2KOHM 1% 1/10W 1608 R/TP . ROHM CO.,LTD. | 1 | EA | G | Supplier | R394 |  |  |  |  | 1 |  | TRUE |  |  | COWELL FASHION CO., LTD | N |  |  | 2026-03-05 11:37:35 | 2049-12-31 00:00:00 | CircuitComponentPart | EAHQ200027
0RJ2001D477 | *Q* | 240 |  |  |  |  | Q | EBR42389115 | 0RJ2001D477 | Resistor,Chip | MCR03EZPF202 2KOHM 1% 1/10W 1608 R/TP . ROHM CO.,LTD. | 1 | EA | G | Supplier | R395 |  |  |  |  | 1 |  | TRUE |  |  | COWELL FASHION CO., LTD | N |  |  | 2026-03-05 11:37:35 | 2049-12-31 00:00:00 | CircuitComponentPart | EAHQ200027
0RJ2001D477 | *Q* | 240 |  |  |  |  | Q | EBR42389115 | 0RJ2001D477 | Resistor,Chip | MCR03EZPF202 2KOHM 1% 1/10W 1608 R/TP . ROHM CO.,LTD. | 1 | EA | G | Supplier | R514 |  |  |  |  | 1 |  | TRUE |  |  | COWELL FASHION CO., LTD | N |  |  | 2026-03-05 11:37:35 | 2049-12-31 00:00:00 | CircuitComponentPart | EAHQ200027
0RJ2001D477 | *Q* | 240 |  |  |  |  | Q | EBR42389115 | 0RJ2001D477 | Resistor,Chip | MCR03EZPF202 2KOHM 1% 1/10W 1608 R/TP . ROHM CO.,LTD. | 1 | EA | G | Supplier | R545 |  |  |  |  | 1 |  | TRUE |  |  | COWELL FASHION CO., LTD | N |  |  | 2026-03-05 11:37:35 | 2049-12-31 00:00:00 | CircuitComponentPart | EAHQ200027
0RJ2001D477 | *Q* | 240 |  |  |  |  | Q | EBR42389115 | 0RJ2001D477 | Resistor,Chip | MCR03EZPF202 2KOHM 1% 1/10W 1608 R/TP . ROHM CO.,LTD. | 1 | EA | G | Supplier | R552 |  |  |  |  | 1 |  | TRUE |  |  | COWELL FASHION CO., LTD | N |  |  | 2026-03-05 11:37:35 | 2049-12-31 00:00:00 | CircuitComponentPart | EAHQ200027
0RJ2001D477 | *Q* | 240 |  |  |  |  | Q | EBR42389115 | 0RJ2001D477 | Resistor,Chip | MCR03EZPF202 2KOHM 1% 1/10W 1608 R/TP . ROHM CO.,LTD. | 1 | EA | G | Supplier | R557 |  |  |  |  | 1 |  | TRUE |  |  | COWELL FASHION CO., LTD | N |  |  | 2026-03-05 11:37:35 | 2049-12-31 00:00:00 | CircuitComponentPart | EAHQ200027
0RJ2001D477 | *Q* | 240 |  |  |  |  | Q | EBR42389115 | 0RJ2001D477 | Resistor,Chip | MCR03EZPF202 2KOHM 1% 1/10W 1608 R/TP . ROHM CO.,LTD. | 1 | EA | G | Supplier | R602 |  |  |  |  | 1 |  | TRUE |  |  | COWELL FASHION CO., LTD | N |  |  | 2026-03-05 11:37:35 | 2049-12-31 00:00:00 | CircuitComponentPart | EAHQ200027
0RJ2200D677 | ...3 | 250 |  |  |  |  | B | EBR42389115 | 0RJ2200D677 | Resistor,Chip | MCR03EZPJ221 220OHM 5% 1/10W 1608 R/TP - ROHM CO.,LTD. | 1 | EA | G | Supplier | R113 |  |  |  |  | 1 |  | TRUE |  |  | COWELL FASHION CO., LTD | Y |  |  | 2025-07-01 13:16:02 | 2049-12-31 00:00:00 | CircuitComponentPart | EAHP600352
0RJ2200D677 | *Q* | 250 |  |  |  |  | Q | EBR42389115 | 0RJ2200D677 | Resistor,Chip | MCR03EZPJ221 220OHM 5% 1/10W 1608 R/TP - ROHM CO.,LTD. | 1 | EA | G | Supplier | R113 |  |  |  |  | 1 |  | TRUE |  |  | COWELL FASHION CO., LTD | Y |  |  | 2025-07-01 13:16:02 | 2049-12-31 00:00:00 | CircuitComponentPart | EAHP600352
0RJ5601D677 | ...3 | 260 |  |  |  |  | B | EBR42389115 | 0RJ5601D677 | Resistor,Chip | MCR03EZPJ562 5.6KOHM 5% 1/10W 1608 R/TP - ROHM CO.,LTD. | 1 | EA | G | Supplier | R601 |  |  |  |  | 1 |  | TRUE |  |  | COWELL FASHION CO., LTD | Y |  |  | 2025-07-01 13:16:02 | 2049-12-31 00:00:00 | CircuitComponentPart | EAHP600352
0RJ5601D677 | *Q* | 260 |  |  |  |  | Q | EBR42389115 | 0RJ5601D677 | Resistor,Chip | MCR03EZPJ562 5.6KOHM 5% 1/10W 1608 R/TP - ROHM CO.,LTD. | 1 | EA | G | Supplier | R601 |  |  |  |  | 1 |  | TRUE |  |  | COWELL FASHION CO., LTD | Y |  |  | 2025-07-01 13:16:02 | 2049-12-31 00:00:00 | CircuitComponentPart | EAHP600352
0TR150409BF | ...3 | 270 |  |  |  |  | B | EBR42389115 | 0TR150409BF | TR,Bipolar | KTA1504S-Y PNP -5V -50V -50V -0.15A -0.0000001A 120 @ IC=-2mA, VCE=-6V 150mW SOT23 R/TP 3P -0.3V KEC CORP. | 11 | EA | G | Assembly Pull | Q101,Q105,Q106,Q150,Q300,Q301,Q504,Q516,Q550,Q552,Q600 |  |  |  |  | 1¦1¦1¦1¦1¦1¦1¦1¦1¦1¦1 | ¦¦¦¦¦¦¦¦¦¦ | TRUE |  |  | KEC CORP. | Y |  |  | 2025-07-01 13:16:02 | 2049-12-31 00:00:00 | CircuitComponentPart | EAHP600352
0TR150409BF | *Q* | 270 |  |  |  |  | Q | EBR42389115 | 0TR150409BF | TR,Bipolar | KTA1504S-Y PNP -5V -50V -50V -0.15A -0.0000001A 120 @ IC=-2mA, VCE=-6V 150mW SOT23 R/TP 3P -0.3V KEC CORP. | 1 | EA | G | Assembly Pull | Q101 |  |  |  |  | 1 |  | TRUE |  |  | KEC CORP. | Y |  |  | 2025-07-01 13:16:02 | 2049-12-31 00:00:00 | CircuitComponentPart | EAHP600352
0TR150409BF | *Q* | 270 |  |  |  |  | Q | EBR42389115 | 0TR150409BF | TR,Bipolar | KTA1504S-Y PNP -5V -50V -50V -0.15A -0.0000001A 120 @ IC=-2mA, VCE=-6V 150mW SOT23 R/TP 3P -0.3V KEC CORP. | 1 | EA | G | Assembly Pull | Q105 |  |  |  |  | 1 |  | TRUE |  |  | KEC CORP. | Y |  |  | 2025-07-01 13:16:02 | 2049-12-31 00:00:00 | CircuitComponentPart | EAHP600352
0TR150409BF | *Q* | 270 |  |  |  |  | Q | EBR42389115 | 0TR150409BF | TR,Bipolar | KTA1504S-Y PNP -5V -50V -50V -0.15A -0.0000001A 120 @ IC=-2mA, VCE=-6V 150mW SOT23 R/TP 3P -0.3V KEC CORP. | 1 | EA | G | Assembly Pull | Q106 |  |  |  |  | 1 |  | TRUE |  |  | KEC CORP. | Y |  |  | 2025-07-01 13:16:02 | 2049-12-31 00:00:00 | CircuitComponentPart | EAHP600352
0TR150409BF | *Q* | 270 |  |  |  |  | Q | EBR42389115 | 0TR150409BF | TR,Bipolar | KTA1504S-Y PNP -5V -50V -50V -0.15A -0.0000001A 120 @ IC=-2mA, VCE=-6V 150mW SOT23 R/TP 3P -0.3V KEC CORP. | 1 | EA | G | Assembly Pull | Q150 |  |  |  |  | 1 |  | TRUE |  |  | KEC CORP. | Y |  |  | 2025-07-01 13:16:02 | 2049-12-31 00:00:00 | CircuitComponentPart | EAHP600352
0TR150409BF | *Q* | 270 |  |  |  |  | Q | EBR42389115 | 0TR150409BF | TR,Bipolar | KTA1504S-Y PNP -5V -50V -50V -0.15A -0.0000001A 120 @ IC=-2mA, VCE=-6V 150mW SOT23 R/TP 3P -0.3V KEC CORP. | 1 | EA | G | Assembly Pull | Q300 |  |  |  |  | 1 |  | TRUE |  |  | KEC CORP. | Y |  |  | 2025-07-01 13:16:02 | 2049-12-31 00:00:00 | CircuitComponentPart | EAHP600352
0TR150409BF | *Q* | 270 |  |  |  |  | Q | EBR42389115 | 0TR150409BF | TR,Bipolar | KTA1504S-Y PNP -5V -50V -50V -0.15A -0.0000001A 120 @ IC=-2mA, VCE=-6V 150mW SOT23 R/TP 3P -0.3V KEC CORP. | 1 | EA | G | Assembly Pull | Q301 |  |  |  |  | 1 |  | TRUE |  |  | KEC CORP. | Y |  |  | 2025-07-01 13:16:02 | 2049-12-31 00:00:00 | CircuitComponentPart | EAHP600352
0TR150409BF | *Q* | 270 |  |  |  |  | Q | EBR42389115 | 0TR150409BF | TR,Bipolar | KTA1504S-Y PNP -5V -50V -50V -0.15A -0.0000001A 120 @ IC=-2mA, VCE=-6V 150mW SOT23 R/TP 3P -0.3V KEC CORP. | 1 | EA | G | Assembly Pull | Q504 |  |  |  |  | 1 |  | TRUE |  |  | KEC CORP. | Y |  |  | 2025-07-01 13:16:02 | 2049-12-31 00:00:00 | CircuitComponentPart | EAHP600352
0TR150409BF | *Q* | 270 |  |  |  |  | Q | EBR42389115 | 0TR150409BF | TR,Bipolar | KTA1504S-Y PNP -5V -50V -50V -0.15A -0.0000001A 120 @ IC=-2mA, VCE=-6V 150mW SOT23 R/TP 3P -0.3V KEC CORP. | 1 | EA | G | Assembly Pull | Q516 |  |  |  |  | 1 |  | TRUE |  |  | KEC CORP. | Y |  |  | 2025-07-01 13:16:02 | 2049-12-31 00:00:00 | CircuitComponentPart | EAHP600352
0TR150409BF | *Q* | 270 |  |  |  |  | Q | EBR42389115 | 0TR150409BF | TR,Bipolar | KTA1504S-Y PNP -5V -50V -50V -0.15A -0.0000001A 120 @ IC=-2mA, VCE=-6V 150mW SOT23 R/TP 3P -0.3V KEC CORP. | 1 | EA | G | Assembly Pull | Q550 |  |  |  |  | 1 |  | TRUE |  |  | KEC CORP. | Y |  |  | 2025-07-01 13:16:02 | 2049-12-31 00:00:00 | CircuitComponentPart | EAHP600352
0TR150409BF | *Q* | 270 |  |  |  |  | Q | EBR42389115 | 0TR150409BF | TR,Bipolar | KTA1504S-Y PNP -5V -50V -50V -0.15A -0.0000001A 120 @ IC=-2mA, VCE=-6V 150mW SOT23 R/TP 3P -0.3V KEC CORP. | 1 | EA | G | Assembly Pull | Q552 |  |  |  |  | 1 |  | TRUE |  |  | KEC CORP. | Y |  |  | 2025-07-01 13:16:02 | 2049-12-31 00:00:00 | CircuitComponentPart | EAHP600352
0TR150409BF | *Q* | 270 |  |  |  |  | Q | EBR42389115 | 0TR150409BF | TR,Bipolar | KTA1504S-Y PNP -5V -50V -50V -0.15A -0.0000001A 120 @ IC=-2mA, VCE=-6V 150mW SOT23 R/TP 3P -0.3V KEC CORP. | 1 | EA | G | Assembly Pull | Q600 |  |  |  |  | 1 |  | TRUE |  |  | KEC CORP. | Y |  |  | 2025-07-01 13:16:02 | 2049-12-31 00:00:00 | CircuitComponentPart | EAHP600352
0TR166608AA | ...3 | 280 |  |  |  |  | B | EBR42389115 | 0TR166608AA | TR,Bipolar | KTA1666-Y PNP -5V -50V -50V -2A -0.0000001A 120 @ IC=-500mA, VCE=-2V 1W SOT89 R/TP 3P -0.5V KEC CORP. | 2 | EA | G | Assembly Pull | Q107,Q30 |  |  |  |  | 1¦1 | ¦ | TRUE |  |  | KEC CORP. | Y |  |  | 2025-07-01 13:16:02 | 2049-12-31 00:00:00 | CircuitComponentPart | EAHP600352
0TR166608AA | *Q* | 280 |  |  |  |  | Q | EBR42389115 | 0TR166608AA | TR,Bipolar | KTA1666-Y PNP -5V -50V -50V -2A -0.0000001A 120 @ IC=-500mA, VCE=-2V 1W SOT89 R/TP 3P -0.5V KEC CORP. | 1 | EA | G | Assembly Pull | Q107 |  |  |  |  | 1 |  | TRUE |  |  | KEC CORP. | Y |  |  | 2025-07-01 13:16:02 | 2049-12-31 00:00:00 | CircuitComponentPart | EAHP600352
0TR166608AA | *Q* | 280 |  |  |  |  | Q | EBR42389115 | 0TR166608AA | TR,Bipolar | KTA1666-Y PNP -5V -50V -50V -2A -0.0000001A 120 @ IC=-500mA, VCE=-2V 1W SOT89 R/TP 3P -0.5V KEC CORP. | 1 | EA | G | Assembly Pull | Q30 |  |  |  |  | 1 |  | TRUE |  |  | KEC CORP. | Y |  |  | 2025-07-01 13:16:02 | 2049-12-31 00:00:00 | CircuitComponentPart | EAHP600352
0TR387509AB | ...3 | 290 |  |  |  |  | B | EBR42389115 | 0TR387509AB | TR,Bipolar | KTC3875S-Y(ALY) NPN 5V 60V 50V 150mA 100NA 120 @ IC=2mA, VCE=6V 150mW SOT23 R/TP 3P 250mV KEC CORP. | 25 | EA | G | Assembly Pull | Q10,Q100,Q102,Q103,Q104,Q108,Q31,Q500,Q501,Q502,Q503,Q505,Q506,Q507,Q508,Q509,Q510,Q511,Q512,Q514,Q515,Q517,Q551,Q553,Q554 |  |  |  |  | 1¦1¦1¦1¦1¦1¦1¦1¦1¦1¦1¦1¦1¦1¦1¦1¦1¦1¦1¦1¦1¦1¦1¦1¦1 | ¦¦¦¦¦¦¦¦¦¦¦¦¦¦¦¦¦¦¦¦¦¦¦¦ | TRUE |  |  | KEC CORP. | Y |  | 0TR387509AB | 2025-07-01 13:16:02 | 2049-12-31 00:00:00 | CircuitComponentPart | EAHP600352
0TR387509AB | *Q* | 290 |  |  |  |  | Q | EBR42389115 | 0TR387509AB | TR,Bipolar | KTC3875S-Y(ALY) NPN 5V 60V 50V 150mA 100NA 120 @ IC=2mA, VCE=6V 150mW SOT23 R/TP 3P 250mV KEC CORP. | 1 | EA | G | Assembly Pull | Q10 |  |  |  |  | 1 |  | TRUE |  |  | KEC CORP. | Y |  | 0TR387509AB | 2025-07-01 13:16:02 | 2049-12-31 00:00:00 | CircuitComponentPart | EAHP600352
0TR387509AB | *Q* | 290 |  |  |  |  | Q | EBR42389115 | 0TR387509AB | TR,Bipolar | KTC3875S-Y(ALY) NPN 5V 60V 50V 150mA 100NA 120 @ IC=2mA, VCE=6V 150mW SOT23 R/TP 3P 250mV KEC CORP. | 1 | EA | G | Assembly Pull | Q100 |  |  |  |  | 1 |  | TRUE |  |  | KEC CORP. | Y |  | 0TR387509AB | 2025-07-01 13:16:02 | 2049-12-31 00:00:00 | CircuitComponentPart | EAHP600352
0TR387509AB | *Q* | 290 |  |  |  |  | Q | EBR42389115 | 0TR387509AB | TR,Bipolar | KTC3875S-Y(ALY) NPN 5V 60V 50V 150mA 100NA 120 @ IC=2mA, VCE=6V 150mW SOT23 R/TP 3P 250mV KEC CORP. | 1 | EA | G | Assembly Pull | Q102 |  |  |  |  | 1 |  | TRUE |  |  | KEC CORP. | Y |  | 0TR387509AB | 2025-07-01 13:16:02 | 2049-12-31 00:00:00 | CircuitComponentPart | EAHP600352
0TR387509AB | *Q* | 290 |  |  |  |  | Q | EBR42389115 | 0TR387509AB | TR,Bipolar | KTC3875S-Y(ALY) NPN 5V 60V 50V 150mA 100NA 120 @ IC=2mA, VCE=6V 150mW SOT23 R/TP 3P 250mV KEC CORP. | 1 | EA | G | Assembly Pull | Q103 |  |  |  |  | 1 |  | TRUE |  |  | KEC CORP. | Y |  | 0TR387509AB | 2025-07-01 13:16:02 | 2049-12-31 00:00:00 | CircuitComponentPart | EAHP600352
0TR387509AB | *Q* | 290 |  |  |  |  | Q | EBR42389115 | 0TR387509AB | TR,Bipolar | KTC3875S-Y(ALY) NPN 5V 60V 50V 150mA 100NA 120 @ IC=2mA, VCE=6V 150mW SOT23 R/TP 3P 250mV KEC CORP. | 1 | EA | G | Assembly Pull | Q104 |  |  |  |  | 1 |  | TRUE |  |  | KEC CORP. | Y |  | 0TR387509AB | 2025-07-01 13:16:02 | 2049-12-31 00:00:00 | CircuitComponentPart | EAHP600352
0TR387509AB | *Q* | 290 |  |  |  |  | Q | EBR42389115 | 0TR387509AB | TR,Bipolar | KTC3875S-Y(ALY) NPN 5V 60V 50V 150mA 100NA 120 @ IC=2mA, VCE=6V 150mW SOT23 R/TP 3P 250mV KEC CORP. | 1 | EA | G | Assembly Pull | Q108 |  |  |  |  | 1 |  | TRUE |  |  | KEC CORP. | Y |  | 0TR387509AB | 2025-07-01 13:16:02 | 2049-12-31 00:00:00 | CircuitComponentPart | EAHP600352
0TR387509AB | *Q* | 290 |  |  |  |  | Q | EBR42389115 | 0TR387509AB | TR,Bipolar | KTC3875S-Y(ALY) NPN 5V 60V 50V 150mA 100NA 120 @ IC=2mA, VCE=6V 150mW SOT23 R/TP 3P 250mV KEC CORP. | 1 | EA | G | Assembly Pull | Q31 |  |  |  |  | 1 |  | TRUE |  |  | KEC CORP. | Y |  | 0TR387509AB | 2025-07-01 13:16:02 | 2049-12-31 00:00:00 | CircuitComponentPart | EAHP600352
0TR387509AB | *Q* | 290 |  |  |  |  | Q | EBR42389115 | 0TR387509AB | TR,Bipolar | KTC3875S-Y(ALY) NPN 5V 60V 50V 150mA 100NA 120 @ IC=2mA, VCE=6V 150mW SOT23 R/TP 3P 250mV KEC CORP. | 1 | EA | G | Assembly Pull | Q500 |  |  |  |  | 1 |  | TRUE |  |  | KEC CORP. | Y |  | 0TR387509AB | 2025-07-01 13:16:02 | 2049-12-31 00:00:00 | CircuitComponentPart | EAHP600352
0TR387509AB | *Q* | 290 |  |  |  |  | Q | EBR42389115 | 0TR387509AB | TR,Bipolar | KTC3875S-Y(ALY) NPN 5V 60V 50V 150mA 100NA 120 @ IC=2mA, VCE=6V 150mW SOT23 R/TP 3P 250mV KEC CORP. | 1 | EA | G | Assembly Pull | Q501 |  |  |  |  | 1 |  | TRUE |  |  | KEC CORP. | Y |  | 0TR387509AB | 2025-07-01 13:16:02 | 2049-12-31 00:00:00 | CircuitComponentPart | EAHP600352
0TR387509AB | *Q* | 290 |  |  |  |  | Q | EBR42389115 | 0TR387509AB | TR,Bipolar | KTC3875S-Y(ALY) NPN 5V 60V 50V 150mA 100NA 120 @ IC=2mA, VCE=6V 150mW SOT23 R/TP 3P 250mV KEC CORP. | 1 | EA | G | Assembly Pull | Q502 |  |  |  |  | 1 |  | TRUE |  |  | KEC CORP. | Y |  | 0TR387509AB | 2025-07-01 13:16:02 | 2049-12-31 00:00:00 | CircuitComponentPart | EAHP600352
0TR387509AB | *Q* | 290 |  |  |  |  | Q | EBR42389115 | 0TR387509AB | TR,Bipolar | KTC3875S-Y(ALY) NPN 5V 60V 50V 150mA 100NA 120 @ IC=2mA, VCE=6V 150mW SOT23 R/TP 3P 250mV KEC CORP. | 1 | EA | G | Assembly Pull | Q503 |  |  |  |  | 1 |  | TRUE |  |  | KEC CORP. | Y |  | 0TR387509AB | 2025-07-01 13:16:02 | 2049-12-31 00:00:00 | CircuitComponentPart | EAHP600352
0TR387509AB | *Q* | 290 |  |  |  |  | Q | EBR42389115 | 0TR387509AB | TR,Bipolar | KTC3875S-Y(ALY) NPN 5V 60V 50V 150mA 100NA 120 @ IC=2mA, VCE=6V 150mW SOT23 R/TP 3P 250mV KEC CORP. | 1 | EA | G | Assembly Pull | Q505 |  |  |  |  | 1 |  | TRUE |  |  | KEC CORP. | Y |  | 0TR387509AB | 2025-07-01 13:16:02 | 2049-12-31 00:00:00 | CircuitComponentPart | EAHP600352
0TR387509AB | *Q* | 290 |  |  |  |  | Q | EBR42389115 | 0TR387509AB | TR,Bipolar | KTC3875S-Y(ALY) NPN 5V 60V 50V 150mA 100NA 120 @ IC=2mA, VCE=6V 150mW SOT23 R/TP 3P 250mV KEC CORP. | 1 | EA | G | Assembly Pull | Q506 |  |  |  |  | 1 |  | TRUE |  |  | KEC CORP. | Y |  | 0TR387509AB | 2025-07-01 13:16:02 | 2049-12-31 00:00:00 | CircuitComponentPart | EAHP600352
0TR387509AB | *Q* | 290 |  |  |  |  | Q | EBR42389115 | 0TR387509AB | TR,Bipolar | KTC3875S-Y(ALY) NPN 5V 60V 50V 150mA 100NA 120 @ IC=2mA, VCE=6V 150mW SOT23 R/TP 3P 250mV KEC CORP. | 1 | EA | G | Assembly Pull | Q507 |  |  |  |  | 1 |  | TRUE |  |  | KEC CORP. | Y |  | 0TR387509AB | 2025-07-01 13:16:02 | 2049-12-31 00:00:00 | CircuitComponentPart | EAHP600352
0TR387509AB | *Q* | 290 |  |  |  |  | Q | EBR42389115 | 0TR387509AB | TR,Bipolar | KTC3875S-Y(ALY) NPN 5V 60V 50V 150mA 100NA 120 @ IC=2mA, VCE=6V 150mW SOT23 R/TP 3P 250mV KEC CORP. | 1 | EA | G | Assembly Pull | Q508 |  |  |  |  | 1 |  | TRUE |  |  | KEC CORP. | Y |  | 0TR387509AB | 2025-07-01 13:16:02 | 2049-12-31 00:00:00 | CircuitComponentPart | EAHP600352
0TR387509AB | *Q* | 290 |  |  |  |  | Q | EBR42389115 | 0TR387509AB | TR,Bipolar | KTC3875S-Y(ALY) NPN 5V 60V 50V 150mA 100NA 120 @ IC=2mA, VCE=6V 150mW SOT23 R/TP 3P 250mV KEC CORP. | 1 | EA | G | Assembly Pull | Q509 |  |  |  |  | 1 |  | TRUE |  |  | KEC CORP. | Y |  | 0TR387509AB | 2025-07-01 13:16:02 | 2049-12-31 00:00:00 | CircuitComponentPart | EAHP600352
0TR387509AB | *Q* | 290 |  |  |  |  | Q | EBR42389115 | 0TR387509AB | TR,Bipolar | KTC3875S-Y(ALY) NPN 5V 60V 50V 150mA 100NA 120 @ IC=2mA, VCE=6V 150mW SOT23 R/TP 3P 250mV KEC CORP. | 1 | EA | G | Assembly Pull | Q510 |  |  |  |  | 1 |  | TRUE |  |  | KEC CORP. | Y |  | 0TR387509AB | 2025-07-01 13:16:02 | 2049-12-31 00:00:00 | CircuitComponentPart | EAHP600352
0TR387509AB | *Q* | 290 |  |  |  |  | Q | EBR42389115 | 0TR387509AB | TR,Bipolar | KTC3875S-Y(ALY) NPN 5V 60V 50V 150mA 100NA 120 @ IC=2mA, VCE=6V 150mW SOT23 R/TP 3P 250mV KEC CORP. | 1 | EA | G | Assembly Pull | Q511 |  |  |  |  | 1 |  | TRUE |  |  | KEC CORP. | Y |  | 0TR387509AB | 2025-07-01 13:16:02 | 2049-12-31 00:00:00 | CircuitComponentPart | EAHP600352
0TR387509AB | *Q* | 290 |  |  |  |  | Q | EBR42389115 | 0TR387509AB | TR,Bipolar | KTC3875S-Y(ALY) NPN 5V 60V 50V 150mA 100NA 120 @ IC=2mA, VCE=6V 150mW SOT23 R/TP 3P 250mV KEC CORP. | 1 | EA | G | Assembly Pull | Q512 |  |  |  |  | 1 |  | TRUE |  |  | KEC CORP. | Y |  | 0TR387509AB | 2025-07-01 13:16:02 | 2049-12-31 00:00:00 | CircuitComponentPart | EAHP600352
0TR387509AB | *Q* | 290 |  |  |  |  | Q | EBR42389115 | 0TR387509AB | TR,Bipolar | KTC3875S-Y(ALY) NPN 5V 60V 50V 150mA 100NA 120 @ IC=2mA, VCE=6V 150mW SOT23 R/TP 3P 250mV KEC CORP. | 1 | EA | G | Assembly Pull | Q514 |  |  |  |  | 1 |  | TRUE |  |  | KEC CORP. | Y |  | 0TR387509AB | 2025-07-01 13:16:02 | 2049-12-31 00:00:00 | CircuitComponentPart | EAHP600352
0TR387509AB | *Q* | 290 |  |  |  |  | Q | EBR42389115 | 0TR387509AB | TR,Bipolar | KTC3875S-Y(ALY) NPN 5V 60V 50V 150mA 100NA 120 @ IC=2mA, VCE=6V 150mW SOT23 R/TP 3P 250mV KEC CORP. | 1 | EA | G | Assembly Pull | Q515 |  |  |  |  | 1 |  | TRUE |  |  | KEC CORP. | Y |  | 0TR387509AB | 2025-07-01 13:16:02 | 2049-12-31 00:00:00 | CircuitComponentPart | EAHP600352
0TR387509AB | *Q* | 290 |  |  |  |  | Q | EBR42389115 | 0TR387509AB | TR,Bipolar | KTC3875S-Y(ALY) NPN 5V 60V 50V 150mA 100NA 120 @ IC=2mA, VCE=6V 150mW SOT23 R/TP 3P 250mV KEC CORP. | 1 | EA | G | Assembly Pull | Q517 |  |  |  |  | 1 |  | TRUE |  |  | KEC CORP. | Y |  | 0TR387509AB | 2025-07-01 13:16:02 | 2049-12-31 00:00:00 | CircuitComponentPart | EAHP600352
0TR387509AB | *Q* | 290 |  |  |  |  | Q | EBR42389115 | 0TR387509AB | TR,Bipolar | KTC3875S-Y(ALY) NPN 5V 60V 50V 150mA 100NA 120 @ IC=2mA, VCE=6V 150mW SOT23 R/TP 3P 250mV KEC CORP. | 1 | EA | G | Assembly Pull | Q551 |  |  |  |  | 1 |  | TRUE |  |  | KEC CORP. | Y |  | 0TR387509AB | 2025-07-01 13:16:02 | 2049-12-31 00:00:00 | CircuitComponentPart | EAHP600352
0TR387509AB | *Q* | 290 |  |  |  |  | Q | EBR42389115 | 0TR387509AB | TR,Bipolar | KTC3875S-Y(ALY) NPN 5V 60V 50V 150mA 100NA 120 @ IC=2mA, VCE=6V 150mW SOT23 R/TP 3P 250mV KEC CORP. | 1 | EA | G | Assembly Pull | Q553 |  |  |  |  | 1 |  | TRUE |  |  | KEC CORP. | Y |  | 0TR387509AB | 2025-07-01 13:16:02 | 2049-12-31 00:00:00 | CircuitComponentPart | EAHP600352
0TR387509AB | *Q* | 290 |  |  |  |  | Q | EBR42389115 | 0TR387509AB | TR,Bipolar | KTC3875S-Y(ALY) NPN 5V 60V 50V 150mA 100NA 120 @ IC=2mA, VCE=6V 150mW SOT23 R/TP 3P 250mV KEC CORP. | 1 | EA | G | Assembly Pull | Q554 |  |  |  |  | 1 |  | TRUE |  |  | KEC CORP. | Y |  | 0TR387509AB | 2025-07-01 13:16:02 | 2049-12-31 00:00:00 | CircuitComponentPart | EAHP600352
6212A90001L | ...3 | 300 |  |  |  |  | B | EBR42389115 | 6212A90001L | Resonator,Ceramic | CSTLS10M0G53-B0 10MHZ 0.5% 15pF RADIAL BK 3P MURATA MANUFACTURING CO.,LTD. | 1 | EA | G | Supplier | X1 |  |  |  |  | 1 |  | TRUE |  |  | MURATA MANUFACTURING CO.,LTD. | Y |  | 6212A90001L | 2025-07-01 13:16:02 | 2049-12-31 00:00:00 | CircuitComponentPart | EAHP600352
6212A90001L | *Q* | 300 |  |  |  |  | Q | EBR42389115 | 6212A90001L | Resonator,Ceramic | CSTLS10M0G53-B0 10MHZ 0.5% 15pF RADIAL BK 3P MURATA MANUFACTURING CO.,LTD. | 1 | EA | G | Supplier | X1 |  |  |  |  | 1 |  | TRUE |  |  | MURATA MANUFACTURING CO.,LTD. | Y |  | 6212A90001L | 2025-07-01 13:16:02 | 2049-12-31 00:00:00 | CircuitComponentPart | EAHP600352
6630A90002B | ...3 | 310 |  |  |  |  | B | EBR42389115 | 6630A90002B | Connector,Wafer | SMW200-04P(WH) 4P 2.00MM 1R STRAIGHT DIP ST WHITE SMW200-04 YEONHO ELECTRONICS CO., LTD | 1 | EA | G | Supplier | CN14 |  |  |  | CVZ.ECTA | 1 |  | TRUE |  |  | YEONHO ELECTRONICS CO., LTD | N |  | 6630A90002B | 2025-07-01 13:16:02 | 2049-12-31 00:00:00 | CircuitComponentPart | EAHP600352
6630A90002B | *Q* | 310 |  |  |  |  | Q | EBR42389115 | 6630A90002B | Connector,Wafer | SMW200-04P(WH) 4P 2.00MM 1R STRAIGHT DIP ST WHITE SMW200-04 YEONHO ELECTRONICS CO., LTD | 1 | EA | G | Supplier | CN14 |  |  |  | CVZ.ECTA | 1 |  | TRUE |  |  | YEONHO ELECTRONICS CO., LTD | N |  | 6630A90002B | 2025-07-01 13:16:02 | 2049-12-31 00:00:00 | CircuitComponentPart | EAHP600352
6630A90002C | ...3 | 320 |  |  |  |  | B | EBR42389115 | 6630A90002C | Connector,Wafer | SMW200-05P(WH) 5P 2.00MM 1R STRAIGHT DIP ST WHITE . YEONHO ELECTRONICS CO., LTD | 1 | EA | G | Supplier | CN16 |  |  |  |  | 1 |  | TRUE |  |  | YEONHO ELECTRONICS CO., LTD | N |  |  | 2025-07-01 13:16:02 | 2049-12-31 00:00:00 | CircuitComponentPart | EAHP600352
6630A90002C | *Q* | 320 |  |  |  |  | Q | EBR42389115 | 6630A90002C | Connector,Wafer | SMW200-05P(WH) 5P 2.00MM 1R STRAIGHT DIP ST WHITE . YEONHO ELECTRONICS CO., LTD | 1 | EA | G | Supplier | CN16 |  |  |  |  | 1 |  | TRUE |  |  | YEONHO ELECTRONICS CO., LTD | N |  |  | 2025-07-01 13:16:02 | 2049-12-31 00:00:00 | CircuitComponentPart | EAHP600352
6630A90002D | ...3 | 330 |  |  |  |  | B | EBR42389115 | 6630A90002D | Connector,Wafer | SMW200-06P(WH) 6P 2.00MM 1R STRAIGHT DIP ST WHITE - YEONHO ELECTRONICS CO., LTD | 1 | EA | G | Supplier | CN11 |  |  |  |  | 1 |  | TRUE |  |  | YEONHO ELECTRONICS CO., LTD | Y |  |  | 2025-07-01 13:16:02 | 2049-12-31 00:00:00 | CircuitComponentPart | EAHP600352
6630A90002D | *Q* | 330 |  |  |  |  | Q | EBR42389115 | 6630A90002D | Connector,Wafer | SMW200-06P(WH) 6P 2.00MM 1R STRAIGHT DIP ST WHITE - YEONHO ELECTRONICS CO., LTD | 1 | EA | G | Supplier | CN11 |  |  |  |  | 1 |  | TRUE |  |  | YEONHO ELECTRONICS CO., LTD | Y |  |  | 2025-07-01 13:16:02 | 2049-12-31 00:00:00 | CircuitComponentPart | EAHP600352
6630A90002J | ...3 | 340 |  |  |  |  | B | EBR42389115 | 6630A90002J | Connector,Wafer | SMW200-11P(WH) 11P 2.00MM 1R STRAIGHT DIP ST WHITE - YEONHO ELECTRONICS CO., LTD | 1 | EA | G | Supplier | CN13 |  |  |  |  | 1 |  | TRUE |  |  | YEONHO ELECTRONICS CO., LTD | N |  |  | 2025-07-01 13:16:02 | 2049-12-31 00:00:00 | CircuitComponentPart | EAHP600352
6630A90002J | *Q* | 340 |  |  |  |  | Q | EBR42389115 | 6630A90002J | Connector,Wafer | SMW200-11P(WH) 11P 2.00MM 1R STRAIGHT DIP ST WHITE - YEONHO ELECTRONICS CO., LTD | 1 | EA | G | Supplier | CN13 |  |  |  |  | 1 |  | TRUE |  |  | YEONHO ELECTRONICS CO., LTD | N |  |  | 2025-07-01 13:16:02 | 2049-12-31 00:00:00 | CircuitComponentPart | EAHP600352
6630A90002K | ...3 | 350 |  |  |  |  | B | EBR42389115 | 6630A90002K | Connector,Wafer | SMW200-12P(WH) 12P 2.00MM 1R STRAIGHT DIP ST WHITE - YEONHO ELECTRONICS CO., LTD | 1 | EA | G | Supplier | CN20 |  |  |  |  | 1 |  | TRUE |  |  | YEONHO ELECTRONICS CO., LTD | N |  |  | 2025-07-01 13:16:02 | 2049-12-31 00:00:00 | CircuitComponentPart | EAHP600352
6630A90002K | *Q* | 350 |  |  |  |  | Q | EBR42389115 | 6630A90002K | Connector,Wafer | SMW200-12P(WH) 12P 2.00MM 1R STRAIGHT DIP ST WHITE - YEONHO ELECTRONICS CO., LTD | 1 | EA | G | Supplier | CN20 |  |  |  |  | 1 |  | TRUE |  |  | YEONHO ELECTRONICS CO., LTD | N |  |  | 2025-07-01 13:16:02 | 2049-12-31 00:00:00 | CircuitComponentPart | EAHP600352
6630AQ9113C | ...3 | 360 |  |  |  |  | B | EBR42389115 | 6630AQ9113C | Connector,Wafer | SMW250-04P 4P 2.50MM 1R STRAIGHT DIP ST NATURAL - YEONHO ELECTRONICS CO., LTD | 1 | EA | G | Supplier | CN15 |  |  |  |  | 1 |  | TRUE |  |  | YEONHO ELECTRONICS CO., LTD | Y |  | 6630AQ9113C | 2025-07-01 13:16:02 | 2049-12-31 00:00:00 | CircuitComponentPart | EAHP600352
6630AQ9113C | *Q* | 360 |  |  |  |  | Q | EBR42389115 | 6630AQ9113C | Connector,Wafer | SMW250-04P 4P 2.50MM 1R STRAIGHT DIP ST NATURAL - YEONHO ELECTRONICS CO., LTD | 1 | EA | G | Supplier | CN15 |  |  |  |  | 1 |  | TRUE |  |  | YEONHO ELECTRONICS CO., LTD | Y |  | 6630AQ9113C | 2025-07-01 13:16:02 | 2049-12-31 00:00:00 | CircuitComponentPart | EAHP600352
6630AQ9113F | ...3 | 370 |  |  |  |  | B | EBR42389115 | 6630AQ9113F | Connector,Wafer | SMW250-07P 7P 2.50MM 1R STRAIGHT DIP ST NATURAL SMW250-07. YEONHO ELECTRONICS CO., LTD | 1 | EA | G | Supplier | CN9 |  |  |  |  | 1 |  | TRUE |  |  | YEONHO ELECTRONICS CO., LTD | N |  |  | 2025-07-01 13:16:02 | 2049-12-31 00:00:00 | CircuitComponentPart | EAHP600352
6630AQ9113F | *Q* | 370 |  |  |  |  | Q | EBR42389115 | 6630AQ9113F | Connector,Wafer | SMW250-07P 7P 2.50MM 1R STRAIGHT DIP ST NATURAL SMW250-07. YEONHO ELECTRONICS CO., LTD | 1 | EA | G | Supplier | CN9 |  |  |  |  | 1 |  | TRUE |  |  | YEONHO ELECTRONICS CO., LTD | N |  |  | 2025-07-01 13:16:02 | 2049-12-31 00:00:00 | CircuitComponentPart | EAHP600352
6630VK09815 | ...3 | 380 |  |  |  |  | B | EBR42389115 | 6630VK09815 | Connector,Wafer | SMW200-15P(WH) 15P 2.00MM 1R STRAIGHT DIP ST WHITE - YEONHO ELECTRONICS CO., LTD | 2 | EA | G | Supplier | CN10,CN19 |  |  |  |  | 1¦1 | ¦ | TRUE |  |  | YEONHO ELECTRONICS CO., LTD | N |  |  | 2025-07-01 13:16:02 | 2049-12-31 00:00:00 | CircuitComponentPart | EAHP600352
6630VK09815 | *Q* | 380 |  |  |  |  | Q | EBR42389115 | 6630VK09815 | Connector,Wafer | SMW200-15P(WH) 15P 2.00MM 1R STRAIGHT DIP ST WHITE - YEONHO ELECTRONICS CO., LTD | 1 | EA | G | Supplier | CN10 |  |  |  |  | 1 |  | TRUE |  |  | YEONHO ELECTRONICS CO., LTD | N |  |  | 2025-07-01 13:16:02 | 2049-12-31 00:00:00 | CircuitComponentPart | EAHP600352
6630VK09815 | *Q* | 380 |  |  |  |  | Q | EBR42389115 | 6630VK09815 | Connector,Wafer | SMW200-15P(WH) 15P 2.00MM 1R STRAIGHT DIP ST WHITE - YEONHO ELECTRONICS CO., LTD | 1 | EA | G | Supplier | CN19 |  |  |  |  | 1 |  | TRUE |  |  | YEONHO ELECTRONICS CO., LTD | N |  |  | 2025-07-01 13:16:02 | 2049-12-31 00:00:00 | CircuitComponentPart | EAHP600352
6630W5V012F | ...3 | 390 |  |  |  |  | B | EBR42389115 | 6630W5V012F | Connector,Wafer | YTW396-92468V(9-2,4,6,8) 9P 3.96MM 1R STRAIGHT DIP ST - LG MWO -25C~105C YEONHO ELECTRONICS CO., LTD | 1 | EA | G | Supplier | CN2 |  |  |  |  | 1 |  | TRUE |  |  | YEONHO ELECTRONICS CO., LTD | N |  |  | 2025-07-01 13:16:02 | 2049-12-31 00:00:00 | CircuitComponentPart | EAHP600352
6630W5V012F | *Q* | 390 |  |  |  |  | Q | EBR42389115 | 6630W5V012F | Connector,Wafer | YTW396-92468V(9-2,4,6,8) 9P 3.96MM 1R STRAIGHT DIP ST - LG MWO -25C~105C YEONHO ELECTRONICS CO., LTD | 1 | EA | G | Supplier | CN2 |  |  |  |  | 1 |  | TRUE |  |  | YEONHO ELECTRONICS CO., LTD | N |  |  | 2025-07-01 13:16:02 | 2049-12-31 00:00:00 | CircuitComponentPart | EAHP600352
EAB62848203 | ...3 | 400 |  |  |  |  | B | EBR42389115 | EAB62848203 | Buzzer,Piezo | CBE2316BP-2 0OHM 80DB 25V 1.6KHZ 22.5x29.5x14 PIN DAEYEONG ELECTRONICS CO.. LTD | 1 | EA | G | Supplier | BZ1 |  |  |  |  | 1 |  | TRUE |  |  | DAEYEONG ELECTRONICS CO.. LTD | N |  |  | 2025-07-01 13:16:02 | 2049-12-31 00:00:00 | CircuitComponentPart | EAHP600352
EAB62848203 | *Q* | 400 |  |  |  |  | Q | EBR42389115 | EAB62848203 | Buzzer,Piezo | CBE2316BP-2 0OHM 80DB 25V 1.6KHZ 22.5x29.5x14 PIN DAEYEONG ELECTRONICS CO.. LTD | 1 | EA | G | Supplier | BZ1 |  |  |  |  | 1 |  | TRUE |  |  | DAEYEONG ELECTRONICS CO.. LTD | N |  |  | 2025-07-01 13:16:02 | 2049-12-31 00:00:00 | CircuitComponentPart | EAHP600352
EAE33831901 | ...3 | 410 |  |  |  |  | B | EBR42389115 | EAE33831901 | Capacitor,Ceramic,Chip | GRM21BR71H105KA12L 1 uF 10% 50V X7R -55TO+125C 2012 R/TP 1.25 - MURATA MANUFACTURING CO.,LTD. | 2 | EA | G | Supplier | C150,C181 |  |  |  | CVZ.ECTA | 1¦1 | ¦ | TRUE |  |  | MURATA MANUFACTURING CO.,LTD. | N |  |  | 2025-07-01 13:16:02 | 2049-12-31 00:00:00 | CircuitComponentPart | EAHP600352
EAE33831901 | *Q* | 410 |  |  |  |  | Q | EBR42389115 | EAE33831901 | Capacitor,Ceramic,Chip | GRM21BR71H105KA12L 1 uF 10% 50V X7R -55TO+125C 2012 R/TP 1.25 - MURATA MANUFACTURING CO.,LTD. | 1 | EA | G | Supplier | C150 |  |  |  | CVZ.ECTA | 1 |  | TRUE |  |  | MURATA MANUFACTURING CO.,LTD. | N |  |  | 2025-07-01 13:16:02 | 2049-12-31 00:00:00 | CircuitComponentPart | EAHP600352
EAE33831901 | *Q* | 410 |  |  |  |  | Q | EBR42389115 | EAE33831901 | Capacitor,Ceramic,Chip | GRM21BR71H105KA12L 1 uF 10% 50V X7R -55TO+125C 2012 R/TP 1.25 - MURATA MANUFACTURING CO.,LTD. | 1 | EA | G | Supplier | C181 |  |  |  | CVZ.ECTA | 1 |  | TRUE |  |  | MURATA MANUFACTURING CO.,LTD. | N |  |  | 2025-07-01 13:16:02 | 2049-12-31 00:00:00 | CircuitComponentPart | EAHP600352
EAE62685601 | ...3 | 420 |  |  |  |  | B | EBR42389115 | EAE62685601 | Capacitor,Ceramic,Chip | GRM155R71H223KA12D 22 nF 10% 50V X7R -55TO+125C 1005 R/TP 0.55T max. - MURATA MANUFACTURING CO.,LTD. | 21 | EA | G | Supplier | C101,C102,C15,C16,C290,C300,C301,C302,C303,C304,C305,C306,C307,C309,C310,C312,C313,C315,C316,C349,C371 |  |  |  |  | 1¦1¦1¦1¦1¦1¦1¦1¦1¦1¦1¦1¦1¦1¦1¦1¦1¦1¦1¦1¦1 | ¦¦¦¦¦¦¦¦¦¦¦¦¦¦¦¦¦¦¦¦ | TRUE |  |  | MURATA MANUFACTURING CO.,LTD. | N |  |  | 2025-07-01 13:16:02 | 2049-12-31 00:00:00 | CircuitComponentPart | EAHP600352
EAE62685601 | *Q* | 420 |  |  |  |  | Q | EBR42389115 | EAE62685601 | Capacitor,Ceramic,Chip | GRM155R71H223KA12D 22 nF 10% 50V X7R -55TO+125C 1005 R/TP 0.55T max. - MURATA MANUFACTURING CO.,LTD. | 1 | EA | G | Supplier | C101 |  |  |  |  | 1 |  | TRUE |  |  | MURATA MANUFACTURING CO.,LTD. | N |  |  | 2025-07-01 13:16:02 | 2049-12-31 00:00:00 | CircuitComponentPart | EAHP600352
EAE62685601 | *Q* | 420 |  |  |  |  | Q | EBR42389115 | EAE62685601 | Capacitor,Ceramic,Chip | GRM155R71H223KA12D 22 nF 10% 50V X7R -55TO+125C 1005 R/TP 0.55T max. - MURATA MANUFACTURING CO.,LTD. | 1 | EA | G | Supplier | C102 |  |  |  |  | 1 |  | TRUE |  |  | MURATA MANUFACTURING CO.,LTD. | N |  |  | 2025-07-01 13:16:02 | 2049-12-31 00:00:00 | CircuitComponentPart | EAHP600352
EAE62685601 | *Q* | 420 |  |  |  |  | Q | EBR42389115 | EAE62685601 | Capacitor,Ceramic,Chip | GRM155R71H223KA12D 22 nF 10% 50V X7R -55TO+125C 1005 R/TP 0.55T max. - MURATA MANUFACTURING CO.,LTD. | 1 | EA | G | Supplier | C15 |  |  |  |  | 1 |  | TRUE |  |  | MURATA MANUFACTURING CO.,LTD. | N |  |  | 2025-07-01 13:16:02 | 2049-12-31 00:00:00 | CircuitComponentPart | EAHP600352
EAE62685601 | *Q* | 420 |  |  |  |  | Q | EBR42389115 | EAE62685601 | Capacitor,Ceramic,Chip | GRM155R71H223KA12D 22 nF 10% 50V X7R -55TO+125C 1005 R/TP 0.55T max. - MURATA MANUFACTURING CO.,LTD. | 1 | EA | G | Supplier | C16 |  |  |  |  | 1 |  | TRUE |  |  | MURATA MANUFACTURING CO.,LTD. | N |  |  | 2025-07-01 13:16:02 | 2049-12-31 00:00:00 | CircuitComponentPart | EAHP600352
EAE62685601 | *Q* | 420 |  |  |  |  | Q | EBR42389115 | EAE62685601 | Capacitor,Ceramic,Chip | GRM155R71H223KA12D 22 nF 10% 50V X7R -55TO+125C 1005 R/TP 0.55T max. - MURATA MANUFACTURING CO.,LTD. | 1 | EA | G | Supplier | C290 |  |  |  |  | 1 |  | TRUE |  |  | MURATA MANUFACTURING CO.,LTD. | N |  |  | 2025-07-01 13:16:02 | 2049-12-31 00:00:00 | CircuitComponentPart | EAHP600352
EAE62685601 | *Q* | 420 |  |  |  |  | Q | EBR42389115 | EAE62685601 | Capacitor,Ceramic,Chip | GRM155R71H223KA12D 22 nF 10% 50V X7R -55TO+125C 1005 R/TP 0.55T max. - MURATA MANUFACTURING CO.,LTD. | 1 | EA | G | Supplier | C300 |  |  |  |  | 1 |  | TRUE |  |  | MURATA MANUFACTURING CO.,LTD. | N |  |  | 2025-07-01 13:16:02 | 2049-12-31 00:00:00 | CircuitComponentPart | EAHP600352
EAE62685601 | *Q* | 420 |  |  |  |  | Q | EBR42389115 | EAE62685601 | Capacitor,Ceramic,Chip | GRM155R71H223KA12D 22 nF 10% 50V X7R -55TO+125C 1005 R/TP 0.55T max. - MURATA MANUFACTURING CO.,LTD. | 1 | EA | G | Supplier | C301 |  |  |  |  | 1 |  | TRUE |  |  | MURATA MANUFACTURING CO.,LTD. | N |  |  | 2025-07-01 13:16:02 | 2049-12-31 00:00:00 | CircuitComponentPart | EAHP600352
EAE62685601 | *Q* | 420 |  |  |  |  | Q | EBR42389115 | EAE62685601 | Capacitor,Ceramic,Chip | GRM155R71H223KA12D 22 nF 10% 50V X7R -55TO+125C 1005 R/TP 0.55T max. - MURATA MANUFACTURING CO.,LTD. | 1 | EA | G | Supplier | C302 |  |  |  |  | 1 |  | TRUE |  |  | MURATA MANUFACTURING CO.,LTD. | N |  |  | 2025-07-01 13:16:02 | 2049-12-31 00:00:00 | CircuitComponentPart | EAHP600352
EAE62685601 | *Q* | 420 |  |  |  |  | Q | EBR42389115 | EAE62685601 | Capacitor,Ceramic,Chip | GRM155R71H223KA12D 22 nF 10% 50V X7R -55TO+125C 1005 R/TP 0.55T max. - MURATA MANUFACTURING CO.,LTD. | 1 | EA | G | Supplier | C303 |  |  |  |  | 1 |  | TRUE |  |  | MURATA MANUFACTURING CO.,LTD. | N |  |  | 2025-07-01 13:16:02 | 2049-12-31 00:00:00 | CircuitComponentPart | EAHP600352
EAE62685601 | *Q* | 420 |  |  |  |  | Q | EBR42389115 | EAE62685601 | Capacitor,Ceramic,Chip | GRM155R71H223KA12D 22 nF 10% 50V X7R -55TO+125C 1005 R/TP 0.55T max. - MURATA MANUFACTURING CO.,LTD. | 1 | EA | G | Supplier | C304 |  |  |  |  | 1 |  | TRUE |  |  | MURATA MANUFACTURING CO.,LTD. | N |  |  | 2025-07-01 13:16:02 | 2049-12-31 00:00:00 | CircuitComponentPart | EAHP600352
EAE62685601 | *Q* | 420 |  |  |  |  | Q | EBR42389115 | EAE62685601 | Capacitor,Ceramic,Chip | GRM155R71H223KA12D 22 nF 10% 50V X7R -55TO+125C 1005 R/TP 0.55T max. - MURATA MANUFACTURING CO.,LTD. | 1 | EA | G | Supplier | C305 |  |  |  |  | 1 |  | TRUE |  |  | MURATA MANUFACTURING CO.,LTD. | N |  |  | 2025-07-01 13:16:02 | 2049-12-31 00:00:00 | CircuitComponentPart | EAHP600352
EAE62685601 | *Q* | 420 |  |  |  |  | Q | EBR42389115 | EAE62685601 | Capacitor,Ceramic,Chip | GRM155R71H223KA12D 22 nF 10% 50V X7R -55TO+125C 1005 R/TP 0.55T max. - MURATA MANUFACTURING CO.,LTD. | 1 | EA | G | Supplier | C306 |  |  |  |  | 1 |  | TRUE |  |  | MURATA MANUFACTURING CO.,LTD. | N |  |  | 2025-07-01 13:16:02 | 2049-12-31 00:00:00 | CircuitComponentPart | EAHP600352
EAE62685601 | *Q* | 420 |  |  |  |  | Q | EBR42389115 | EAE62685601 | Capacitor,Ceramic,Chip | GRM155R71H223KA12D 22 nF 10% 50V X7R -55TO+125C 1005 R/TP 0.55T max. - MURATA MANUFACTURING CO.,LTD. | 1 | EA | G | Supplier | C307 |  |  |  |  | 1 |  | TRUE |  |  | MURATA MANUFACTURING CO.,LTD. | N |  |  | 2025-07-01 13:16:02 | 2049-12-31 00:00:00 | CircuitComponentPart | EAHP600352
EAE62685601 | *Q* | 420 |  |  |  |  | Q | EBR42389115 | EAE62685601 | Capacitor,Ceramic,Chip | GRM155R71H223KA12D 22 nF 10% 50V X7R -55TO+125C 1005 R/TP 0.55T max. - MURATA MANUFACTURING CO.,LTD. | 1 | EA | G | Supplier | C309 |  |  |  |  | 1 |  | TRUE |  |  | MURATA MANUFACTURING CO.,LTD. | N |  |  | 2025-07-01 13:16:02 | 2049-12-31 00:00:00 | CircuitComponentPart | EAHP600352
EAE62685601 | *Q* | 420 |  |  |  |  | Q | EBR42389115 | EAE62685601 | Capacitor,Ceramic,Chip | GRM155R71H223KA12D 22 nF 10% 50V X7R -55TO+125C 1005 R/TP 0.55T max. - MURATA MANUFACTURING CO.,LTD. | 1 | EA | G | Supplier | C310 |  |  |  |  | 1 |  | TRUE |  |  | MURATA MANUFACTURING CO.,LTD. | N |  |  | 2025-07-01 13:16:02 | 2049-12-31 00:00:00 | CircuitComponentPart | EAHP600352
EAE62685601 | *Q* | 420 |  |  |  |  | Q | EBR42389115 | EAE62685601 | Capacitor,Ceramic,Chip | GRM155R71H223KA12D 22 nF 10% 50V X7R -55TO+125C 1005 R/TP 0.55T max. - MURATA MANUFACTURING CO.,LTD. | 1 | EA | G | Supplier | C312 |  |  |  |  | 1 |  | TRUE |  |  | MURATA MANUFACTURING CO.,LTD. | N |  |  | 2025-07-01 13:16:02 | 2049-12-31 00:00:00 | CircuitComponentPart | EAHP600352
EAE62685601 | *Q* | 420 |  |  |  |  | Q | EBR42389115 | EAE62685601 | Capacitor,Ceramic,Chip | GRM155R71H223KA12D 22 nF 10% 50V X7R -55TO+125C 1005 R/TP 0.55T max. - MURATA MANUFACTURING CO.,LTD. | 1 | EA | G | Supplier | C313 |  |  |  |  | 1 |  | TRUE |  |  | MURATA MANUFACTURING CO.,LTD. | N |  |  | 2025-07-01 13:16:02 | 2049-12-31 00:00:00 | CircuitComponentPart | EAHP600352
EAE62685601 | *Q* | 420 |  |  |  |  | Q | EBR42389115 | EAE62685601 | Capacitor,Ceramic,Chip | GRM155R71H223KA12D 22 nF 10% 50V X7R -55TO+125C 1005 R/TP 0.55T max. - MURATA MANUFACTURING CO.,LTD. | 1 | EA | G | Supplier | C315 |  |  |  |  | 1 |  | TRUE |  |  | MURATA MANUFACTURING CO.,LTD. | N |  |  | 2025-07-01 13:16:02 | 2049-12-31 00:00:00 | CircuitComponentPart | EAHP600352
EAE62685601 | *Q* | 420 |  |  |  |  | Q | EBR42389115 | EAE62685601 | Capacitor,Ceramic,Chip | GRM155R71H223KA12D 22 nF 10% 50V X7R -55TO+125C 1005 R/TP 0.55T max. - MURATA MANUFACTURING CO.,LTD. | 1 | EA | G | Supplier | C316 |  |  |  |  | 1 |  | TRUE |  |  | MURATA MANUFACTURING CO.,LTD. | N |  |  | 2025-07-01 13:16:02 | 2049-12-31 00:00:00 | CircuitComponentPart | EAHP600352
EAE62685601 | *Q* | 420 |  |  |  |  | Q | EBR42389115 | EAE62685601 | Capacitor,Ceramic,Chip | GRM155R71H223KA12D 22 nF 10% 50V X7R -55TO+125C 1005 R/TP 0.55T max. - MURATA MANUFACTURING CO.,LTD. | 1 | EA | G | Supplier | C349 |  |  |  |  | 1 |  | TRUE |  |  | MURATA MANUFACTURING CO.,LTD. | N |  |  | 2025-07-01 13:16:02 | 2049-12-31 00:00:00 | CircuitComponentPart | EAHP600352
EAE62685601 | *Q* | 420 |  |  |  |  | Q | EBR42389115 | EAE62685601 | Capacitor,Ceramic,Chip | GRM155R71H223KA12D 22 nF 10% 50V X7R -55TO+125C 1005 R/TP 0.55T max. - MURATA MANUFACTURING CO.,LTD. | 1 | EA | G | Supplier | C371 |  |  |  |  | 1 |  | TRUE |  |  | MURATA MANUFACTURING CO.,LTD. | N |  |  | 2025-07-01 13:16:02 | 2049-12-31 00:00:00 | CircuitComponentPart | EAHP600352
EAE63065701 | ...3 | 430 |  |  |  |  | B | EBR42389115 | EAE63065701 | Capacitor,Ceramic,Chip | GRM155R71H104K 100 nF 10% 50V X7R -55TO+125C 1005 R/TP - - KOREA MURATA ELECTRONICS CO. LTD. | 14 | EA | G | Supplier | C14,C180,C182,C183,C231,C308,C311,C50,C51,C52,C53,C55,C56,C600 |  |  |  |  | 1¦1¦1¦1¦1¦1¦1¦1¦1¦1¦1¦1¦1¦1 | ¦¦¦¦¦¦¦¦¦¦¦¦¦ | TRUE |  |  | KOREA MURATA ELECTRONICS CO. LTD. | N |  |  | 2025-07-01 13:16:02 | 2049-12-31 00:00:00 | CircuitComponentPart | EAHP600352
EAE63065701 | *Q* | 430 |  |  |  |  | Q | EBR42389115 | EAE63065701 | Capacitor,Ceramic,Chip | GRM155R71H104K 100 nF 10% 50V X7R -55TO+125C 1005 R/TP - - KOREA MURATA ELECTRONICS CO. LTD. | 1 | EA | G | Supplier | C14 |  |  |  |  | 1 |  | TRUE |  |  | KOREA MURATA ELECTRONICS CO. LTD. | N |  |  | 2025-07-01 13:16:02 | 2049-12-31 00:00:00 | CircuitComponentPart | EAHP600352
EAE63065701 | *Q* | 430 |  |  |  |  | Q | EBR42389115 | EAE63065701 | Capacitor,Ceramic,Chip | GRM155R71H104K 100 nF 10% 50V X7R -55TO+125C 1005 R/TP - - KOREA MURATA ELECTRONICS CO. LTD. | 1 | EA | G | Supplier | C180 |  |  |  |  | 1 |  | TRUE |  |  | KOREA MURATA ELECTRONICS CO. LTD. | N |  |  | 2025-07-01 13:16:02 | 2049-12-31 00:00:00 | CircuitComponentPart | EAHP600352
EAE63065701 | *Q* | 430 |  |  |  |  | Q | EBR42389115 | EAE63065701 | Capacitor,Ceramic,Chip | GRM155R71H104K 100 nF 10% 50V X7R -55TO+125C 1005 R/TP - - KOREA MURATA ELECTRONICS CO. LTD. | 1 | EA | G | Supplier | C182 |  |  |  |  | 1 |  | TRUE |  |  | KOREA MURATA ELECTRONICS CO. LTD. | N |  |  | 2025-07-01 13:16:02 | 2049-12-31 00:00:00 | CircuitComponentPart | EAHP600352
EAE63065701 | *Q* | 430 |  |  |  |  | Q | EBR42389115 | EAE63065701 | Capacitor,Ceramic,Chip | GRM155R71H104K 100 nF 10% 50V X7R -55TO+125C 1005 R/TP - - KOREA MURATA ELECTRONICS CO. LTD. | 1 | EA | G | Supplier | C183 |  |  |  |  | 1 |  | TRUE |  |  | KOREA MURATA ELECTRONICS CO. LTD. | N |  |  | 2025-07-01 13:16:02 | 2049-12-31 00:00:00 | CircuitComponentPart | EAHP600352
EAE63065701 | *Q* | 430 |  |  |  |  | Q | EBR42389115 | EAE63065701 | Capacitor,Ceramic,Chip | GRM155R71H104K 100 nF 10% 50V X7R -55TO+125C 1005 R/TP - - KOREA MURATA ELECTRONICS CO. LTD. | 1 | EA | G | Supplier | C231 |  |  |  |  | 1 |  | TRUE |  |  | KOREA MURATA ELECTRONICS CO. LTD. | N |  |  | 2025-07-01 13:16:02 | 2049-12-31 00:00:00 | CircuitComponentPart | EAHP600352
EAE63065701 | *Q* | 430 |  |  |  |  | Q | EBR42389115 | EAE63065701 | Capacitor,Ceramic,Chip | GRM155R71H104K 100 nF 10% 50V X7R -55TO+125C 1005 R/TP - - KOREA MURATA ELECTRONICS CO. LTD. | 1 | EA | G | Supplier | C308 |  |  |  |  | 1 |  | TRUE |  |  | KOREA MURATA ELECTRONICS CO. LTD. | N |  |  | 2025-07-01 13:16:02 | 2049-12-31 00:00:00 | CircuitComponentPart | EAHP600352
EAE63065701 | *Q* | 430 |  |  |  |  | Q | EBR42389115 | EAE63065701 | Capacitor,Ceramic,Chip | GRM155R71H104K 100 nF 10% 50V X7R -55TO+125C 1005 R/TP - - KOREA MURATA ELECTRONICS CO. LTD. | 1 | EA | G | Supplier | C311 |  |  |  |  | 1 |  | TRUE |  |  | KOREA MURATA ELECTRONICS CO. LTD. | N |  |  | 2025-07-01 13:16:02 | 2049-12-31 00:00:00 | CircuitComponentPart | EAHP600352
EAE63065701 | *Q* | 430 |  |  |  |  | Q | EBR42389115 | EAE63065701 | Capacitor,Ceramic,Chip | GRM155R71H104K 100 nF 10% 50V X7R -55TO+125C 1005 R/TP - - KOREA MURATA ELECTRONICS CO. LTD. | 1 | EA | G | Supplier | C50 |  |  |  |  | 1 |  | TRUE |  |  | KOREA MURATA ELECTRONICS CO. LTD. | N |  |  | 2025-07-01 13:16:02 | 2049-12-31 00:00:00 | CircuitComponentPart | EAHP600352
EAE63065701 | *Q* | 430 |  |  |  |  | Q | EBR42389115 | EAE63065701 | Capacitor,Ceramic,Chip | GRM155R71H104K 100 nF 10% 50V X7R -55TO+125C 1005 R/TP - - KOREA MURATA ELECTRONICS CO. LTD. | 1 | EA | G | Supplier | C51 |  |  |  |  | 1 |  | TRUE |  |  | KOREA MURATA ELECTRONICS CO. LTD. | N |  |  | 2025-07-01 13:16:02 | 2049-12-31 00:00:00 | CircuitComponentPart | EAHP600352
EAE63065701 | *Q* | 430 |  |  |  |  | Q | EBR42389115 | EAE63065701 | Capacitor,Ceramic,Chip | GRM155R71H104K 100 nF 10% 50V X7R -55TO+125C 1005 R/TP - - KOREA MURATA ELECTRONICS CO. LTD. | 1 | EA | G | Supplier | C52 |  |  |  |  | 1 |  | TRUE |  |  | KOREA MURATA ELECTRONICS CO. LTD. | N |  |  | 2025-07-01 13:16:02 | 2049-12-31 00:00:00 | CircuitComponentPart | EAHP600352
EAE63065701 | *Q* | 430 |  |  |  |  | Q | EBR42389115 | EAE63065701 | Capacitor,Ceramic,Chip | GRM155R71H104K 100 nF 10% 50V X7R -55TO+125C 1005 R/TP - - KOREA MURATA ELECTRONICS CO. LTD. | 1 | EA | G | Supplier | C53 |  |  |  |  | 1 |  | TRUE |  |  | KOREA MURATA ELECTRONICS CO. LTD. | N |  |  | 2025-07-01 13:16:02 | 2049-12-31 00:00:00 | CircuitComponentPart | EAHP600352
EAE63065701 | *Q* | 430 |  |  |  |  | Q | EBR42389115 | EAE63065701 | Capacitor,Ceramic,Chip | GRM155R71H104K 100 nF 10% 50V X7R -55TO+125C 1005 R/TP - - KOREA MURATA ELECTRONICS CO. LTD. | 1 | EA | G | Supplier | C55 |  |  |  |  | 1 |  | TRUE |  |  | KOREA MURATA ELECTRONICS CO. LTD. | N |  |  | 2025-07-01 13:16:02 | 2049-12-31 00:00:00 | CircuitComponentPart | EAHP600352
EAE63065701 | *Q* | 430 |  |  |  |  | Q | EBR42389115 | EAE63065701 | Capacitor,Ceramic,Chip | GRM155R71H104K 100 nF 10% 50V X7R -55TO+125C 1005 R/TP - - KOREA MURATA ELECTRONICS CO. LTD. | 1 | EA | G | Supplier | C56 |  |  |  |  | 1 |  | TRUE |  |  | KOREA MURATA ELECTRONICS CO. LTD. | N |  |  | 2025-07-01 13:16:02 | 2049-12-31 00:00:00 | CircuitComponentPart | EAHP600352
EAE63065701 | *Q* | 430 |  |  |  |  | Q | EBR42389115 | EAE63065701 | Capacitor,Ceramic,Chip | GRM155R71H104K 100 nF 10% 50V X7R -55TO+125C 1005 R/TP - - KOREA MURATA ELECTRONICS CO. LTD. | 1 | EA | G | Supplier | C600 |  |  |  |  | 1 |  | TRUE |  |  | KOREA MURATA ELECTRONICS CO. LTD. | N |  |  | 2025-07-01 13:16:02 | 2049-12-31 00:00:00 | CircuitComponentPart | EAHP600352
0CK104BH64B | *S* | 430 |  |  |  |  | S | EBR42389115 | 0CK104BH64B | Capacitor,Ceramic,Chip | CS1005XR104K500NR 0.1u uF 10% 50V X7R -55TO+125C 1005 R/TP 0.5 - SAMWHA CAPACITOR CO, LTD. | 14 | EA | G | Supplier | C14,C180,C182,C183,C231,C308,C311,C50,C51,C52,C53,C55,C56,C600 |  |  |  |  | 1¦1¦1¦1¦1¦1¦1¦1¦1¦1¦1¦1¦1¦1 | ¦¦¦¦¦¦¦¦¦¦¦¦¦ | TRUE |  |  | SAMWHA CAPACITOR CO, LTD. | N | EAE63065701 |  | 2025-07-01 13:16:02 | 2049-12-31 00:00:00 | CircuitComponentPart | EAHP600352
EAE63071109 | ...3 | 440 |  |  |  |  | B | EBR42389115 | EAE63071109 | Capacitor,Ceramic,Chip | GRM155R71H222KA01D 2.2 nF 10% 50V X7R -55TO+125C 1005 R/TP - - KOREA MURATA ELECTRONICS CO. LTD. | 1 | EA | G | Supplier | C153 |  |  |  |  | 1 |  | TRUE |  |  | KOREA MURATA ELECTRONICS CO. LTD. | N |  |  | 2025-07-01 13:16:02 | 2049-12-31 00:00:00 | CircuitComponentPart | EAHP600352
EAE63071109 | *Q* | 440 |  |  |  |  | Q | EBR42389115 | EAE63071109 | Capacitor,Ceramic,Chip | GRM155R71H222KA01D 2.2 nF 10% 50V X7R -55TO+125C 1005 R/TP - - KOREA MURATA ELECTRONICS CO. LTD. | 1 | EA | G | Supplier | C153 |  |  |  |  | 1 |  | TRUE |  |  | KOREA MURATA ELECTRONICS CO. LTD. | N |  |  | 2025-07-01 13:16:02 | 2049-12-31 00:00:00 | CircuitComponentPart | EAHP600352
EAE63662201 | ...3 | 450 |  |  |  |  | B | EBR42389115 | EAE63662201 | Capacitor,Ceramic,Chip | GRM1555C1H1R2C_H(AE) 1.2 pF 0.25PF 50V C0G -55TO+125C 1005 R/TP 0.5+/-0.05 L:1.0+-0.05 W:0.5+-0.05 T:0 MURATA MANUFACTURING CO.,LTD. | 22 | EA | G | Supplier | C155,C156,C157,C158,C159,C160,C161,C162,C163,C164,C165,C166,C167,C168,C169,C170,C171,C172,C173,C174,C175,C176 |  |  |  |  | 1¦1¦1¦1¦1¦1¦1¦1¦1¦1¦1¦1¦1¦1¦1¦1¦1¦1¦1¦1¦1¦1 | ¦¦¦¦¦¦¦¦¦¦¦¦¦¦¦¦¦¦¦¦¦ | TRUE |  |  | MURATA MANUFACTURING CO.,LTD. | N |  |  | 2025-07-01 13:16:02 | 2049-12-31 00:00:00 | CircuitComponentPart | EAHP600352
EAE63662201 | *Q* | 450 |  |  |  |  | Q | EBR42389115 | EAE63662201 | Capacitor,Ceramic,Chip | GRM1555C1H1R2C_H(AE) 1.2 pF 0.25PF 50V C0G -55TO+125C 1005 R/TP 0.5+/-0.05 L:1.0+-0.05 W:0.5+-0.05 T:0 MURATA MANUFACTURING CO.,LTD. | 1 | EA | G | Supplier | C155 |  |  |  |  | 1 |  | TRUE |  |  | MURATA MANUFACTURING CO.,LTD. | N |  |  | 2025-07-01 13:16:02 | 2049-12-31 00:00:00 | CircuitComponentPart | EAHP600352
EAE63662201 | *Q* | 450 |  |  |  |  | Q | EBR42389115 | EAE63662201 | Capacitor,Ceramic,Chip | GRM1555C1H1R2C_H(AE) 1.2 pF 0.25PF 50V C0G -55TO+125C 1005 R/TP 0.5+/-0.05 L:1.0+-0.05 W:0.5+-0.05 T:0 MURATA MANUFACTURING CO.,LTD. | 1 | EA | G | Supplier | C156 |  |  |  |  | 1 |  | TRUE |  |  | MURATA MANUFACTURING CO.,LTD. | N |  |  | 2025-07-01 13:16:02 | 2049-12-31 00:00:00 | CircuitComponentPart | EAHP600352
EAE63662201 | *Q* | 450 |  |  |  |  | Q | EBR42389115 | EAE63662201 | Capacitor,Ceramic,Chip | GRM1555C1H1R2C_H(AE) 1.2 pF 0.25PF 50V C0G -55TO+125C 1005 R/TP 0.5+/-0.05 L:1.0+-0.05 W:0.5+-0.05 T:0 MURATA MANUFACTURING CO.,LTD. | 1 | EA | G | Supplier | C157 |  |  |  |  | 1 |  | TRUE |  |  | MURATA MANUFACTURING CO.,LTD. | N |  |  | 2025-07-01 13:16:02 | 2049-12-31 00:00:00 | CircuitComponentPart | EAHP600352
EAE63662201 | *Q* | 450 |  |  |  |  | Q | EBR42389115 | EAE63662201 | Capacitor,Ceramic,Chip | GRM1555C1H1R2C_H(AE) 1.2 pF 0.25PF 50V C0G -55TO+125C 1005 R/TP 0.5+/-0.05 L:1.0+-0.05 W:0.5+-0.05 T:0 MURATA MANUFACTURING CO.,LTD. | 1 | EA | G | Supplier | C158 |  |  |  |  | 1 |  | TRUE |  |  | MURATA MANUFACTURING CO.,LTD. | N |  |  | 2025-07-01 13:16:02 | 2049-12-31 00:00:00 | CircuitComponentPart | EAHP600352
EAE63662201 | *Q* | 450 |  |  |  |  | Q | EBR42389115 | EAE63662201 | Capacitor,Ceramic,Chip | GRM1555C1H1R2C_H(AE) 1.2 pF 0.25PF 50V C0G -55TO+125C 1005 R/TP 0.5+/-0.05 L:1.0+-0.05 W:0.5+-0.05 T:0 MURATA MANUFACTURING CO.,LTD. | 1 | EA | G | Supplier | C159 |  |  |  |  | 1 |  | TRUE |  |  | MURATA MANUFACTURING CO.,LTD. | N |  |  | 2025-07-01 13:16:02 | 2049-12-31 00:00:00 | CircuitComponentPart | EAHP600352
EAE63662201 | *Q* | 450 |  |  |  |  | Q | EBR42389115 | EAE63662201 | Capacitor,Ceramic,Chip | GRM1555C1H1R2C_H(AE) 1.2 pF 0.25PF 50V C0G -55TO+125C 1005 R/TP 0.5+/-0.05 L:1.0+-0.05 W:0.5+-0.05 T:0 MURATA MANUFACTURING CO.,LTD. | 1 | EA | G | Supplier | C160 |  |  |  |  | 1 |  | TRUE |  |  | MURATA MANUFACTURING CO.,LTD. | N |  |  | 2025-07-01 13:16:02 | 2049-12-31 00:00:00 | CircuitComponentPart | EAHP600352
EAE63662201 | *Q* | 450 |  |  |  |  | Q | EBR42389115 | EAE63662201 | Capacitor,Ceramic,Chip | GRM1555C1H1R2C_H(AE) 1.2 pF 0.25PF 50V C0G -55TO+125C 1005 R/TP 0.5+/-0.05 L:1.0+-0.05 W:0.5+-0.05 T:0 MURATA MANUFACTURING CO.,LTD. | 1 | EA | G | Supplier | C161 |  |  |  |  | 1 |  | TRUE |  |  | MURATA MANUFACTURING CO.,LTD. | N |  |  | 2025-07-01 13:16:02 | 2049-12-31 00:00:00 | CircuitComponentPart | EAHP600352
EAE63662201 | *Q* | 450 |  |  |  |  | Q | EBR42389115 | EAE63662201 | Capacitor,Ceramic,Chip | GRM1555C1H1R2C_H(AE) 1.2 pF 0.25PF 50V C0G -55TO+125C 1005 R/TP 0.5+/-0.05 L:1.0+-0.05 W:0.5+-0.05 T:0 MURATA MANUFACTURING CO.,LTD. | 1 | EA | G | Supplier | C162 |  |  |  |  | 1 |  | TRUE |  |  | MURATA MANUFACTURING CO.,LTD. | N |  |  | 2025-07-01 13:16:02 | 2049-12-31 00:00:00 | CircuitComponentPart | EAHP600352
EAE63662201 | *Q* | 450 |  |  |  |  | Q | EBR42389115 | EAE63662201 | Capacitor,Ceramic,Chip | GRM1555C1H1R2C_H(AE) 1.2 pF 0.25PF 50V C0G -55TO+125C 1005 R/TP 0.5+/-0.05 L:1.0+-0.05 W:0.5+-0.05 T:0 MURATA MANUFACTURING CO.,LTD. | 1 | EA | G | Supplier | C163 |  |  |  |  | 1 |  | TRUE |  |  | MURATA MANUFACTURING CO.,LTD. | N |  |  | 2025-07-01 13:16:02 | 2049-12-31 00:00:00 | CircuitComponentPart | EAHP600352
EAE63662201 | *Q* | 450 |  |  |  |  | Q | EBR42389115 | EAE63662201 | Capacitor,Ceramic,Chip | GRM1555C1H1R2C_H(AE) 1.2 pF 0.25PF 50V C0G -55TO+125C 1005 R/TP 0.5+/-0.05 L:1.0+-0.05 W:0.5+-0.05 T:0 MURATA MANUFACTURING CO.,LTD. | 1 | EA | G | Supplier | C164 |  |  |  |  | 1 |  | TRUE |  |  | MURATA MANUFACTURING CO.,LTD. | N |  |  | 2025-07-01 13:16:02 | 2049-12-31 00:00:00 | CircuitComponentPart | EAHP600352
EAE63662201 | *Q* | 450 |  |  |  |  | Q | EBR42389115 | EAE63662201 | Capacitor,Ceramic,Chip | GRM1555C1H1R2C_H(AE) 1.2 pF 0.25PF 50V C0G -55TO+125C 1005 R/TP 0.5+/-0.05 L:1.0+-0.05 W:0.5+-0.05 T:0 MURATA MANUFACTURING CO.,LTD. | 1 | EA | G | Supplier | C165 |  |  |  |  | 1 |  | TRUE |  |  | MURATA MANUFACTURING CO.,LTD. | N |  |  | 2025-07-01 13:16:02 | 2049-12-31 00:00:00 | CircuitComponentPart | EAHP600352
EAE63662201 | *Q* | 450 |  |  |  |  | Q | EBR42389115 | EAE63662201 | Capacitor,Ceramic,Chip | GRM1555C1H1R2C_H(AE) 1.2 pF 0.25PF 50V C0G -55TO+125C 1005 R/TP 0.5+/-0.05 L:1.0+-0.05 W:0.5+-0.05 T:0 MURATA MANUFACTURING CO.,LTD. | 1 | EA | G | Supplier | C166 |  |  |  |  | 1 |  | TRUE |  |  | MURATA MANUFACTURING CO.,LTD. | N |  |  | 2025-07-01 13:16:02 | 2049-12-31 00:00:00 | CircuitComponentPart | EAHP600352
EAE63662201 | *Q* | 450 |  |  |  |  | Q | EBR42389115 | EAE63662201 | Capacitor,Ceramic,Chip | GRM1555C1H1R2C_H(AE) 1.2 pF 0.25PF 50V C0G -55TO+125C 1005 R/TP 0.5+/-0.05 L:1.0+-0.05 W:0.5+-0.05 T:0 MURATA MANUFACTURING CO.,LTD. | 1 | EA | G | Supplier | C167 |  |  |  |  | 1 |  | TRUE |  |  | MURATA MANUFACTURING CO.,LTD. | N |  |  | 2025-07-01 13:16:02 | 2049-12-31 00:00:00 | CircuitComponentPart | EAHP600352
EAE63662201 | *Q* | 450 |  |  |  |  | Q | EBR42389115 | EAE63662201 | Capacitor,Ceramic,Chip | GRM1555C1H1R2C_H(AE) 1.2 pF 0.25PF 50V C0G -55TO+125C 1005 R/TP 0.5+/-0.05 L:1.0+-0.05 W:0.5+-0.05 T:0 MURATA MANUFACTURING CO.,LTD. | 1 | EA | G | Supplier | C168 |  |  |  |  | 1 |  | TRUE |  |  | MURATA MANUFACTURING CO.,LTD. | N |  |  | 2025-07-01 13:16:02 | 2049-12-31 00:00:00 | CircuitComponentPart | EAHP600352
EAE63662201 | *Q* | 450 |  |  |  |  | Q | EBR42389115 | EAE63662201 | Capacitor,Ceramic,Chip | GRM1555C1H1R2C_H(AE) 1.2 pF 0.25PF 50V C0G -55TO+125C 1005 R/TP 0.5+/-0.05 L:1.0+-0.05 W:0.5+-0.05 T:0 MURATA MANUFACTURING CO.,LTD. | 1 | EA | G | Supplier | C169 |  |  |  |  | 1 |  | TRUE |  |  | MURATA MANUFACTURING CO.,LTD. | N |  |  | 2025-07-01 13:16:02 | 2049-12-31 00:00:00 | CircuitComponentPart | EAHP600352
EAE63662201 | *Q* | 450 |  |  |  |  | Q | EBR42389115 | EAE63662201 | Capacitor,Ceramic,Chip | GRM1555C1H1R2C_H(AE) 1.2 pF 0.25PF 50V C0G -55TO+125C 1005 R/TP 0.5+/-0.05 L:1.0+-0.05 W:0.5+-0.05 T:0 MURATA MANUFACTURING CO.,LTD. | 1 | EA | G | Supplier | C170 |  |  |  |  | 1 |  | TRUE |  |  | MURATA MANUFACTURING CO.,LTD. | N |  |  | 2025-07-01 13:16:02 | 2049-12-31 00:00:00 | CircuitComponentPart | EAHP600352
EAE63662201 | *Q* | 450 |  |  |  |  | Q | EBR42389115 | EAE63662201 | Capacitor,Ceramic,Chip | GRM1555C1H1R2C_H(AE) 1.2 pF 0.25PF 50V C0G -55TO+125C 1005 R/TP 0.5+/-0.05 L:1.0+-0.05 W:0.5+-0.05 T:0 MURATA MANUFACTURING CO.,LTD. | 1 | EA | G | Supplier | C171 |  |  |  |  | 1 |  | TRUE |  |  | MURATA MANUFACTURING CO.,LTD. | N |  |  | 2025-07-01 13:16:02 | 2049-12-31 00:00:00 | CircuitComponentPart | EAHP600352
EAE63662201 | *Q* | 450 |  |  |  |  | Q | EBR42389115 | EAE63662201 | Capacitor,Ceramic,Chip | GRM1555C1H1R2C_H(AE) 1.2 pF 0.25PF 50V C0G -55TO+125C 1005 R/TP 0.5+/-0.05 L:1.0+-0.05 W:0.5+-0.05 T:0 MURATA MANUFACTURING CO.,LTD. | 1 | EA | G | Supplier | C172 |  |  |  |  | 1 |  | TRUE |  |  | MURATA MANUFACTURING CO.,LTD. | N |  |  | 2025-07-01 13:16:02 | 2049-12-31 00:00:00 | CircuitComponentPart | EAHP600352
EAE63662201 | *Q* | 450 |  |  |  |  | Q | EBR42389115 | EAE63662201 | Capacitor,Ceramic,Chip | GRM1555C1H1R2C_H(AE) 1.2 pF 0.25PF 50V C0G -55TO+125C 1005 R/TP 0.5+/-0.05 L:1.0+-0.05 W:0.5+-0.05 T:0 MURATA MANUFACTURING CO.,LTD. | 1 | EA | G | Supplier | C173 |  |  |  |  | 1 |  | TRUE |  |  | MURATA MANUFACTURING CO.,LTD. | N |  |  | 2025-07-01 13:16:02 | 2049-12-31 00:00:00 | CircuitComponentPart | EAHP600352
EAE63662201 | *Q* | 450 |  |  |  |  | Q | EBR42389115 | EAE63662201 | Capacitor,Ceramic,Chip | GRM1555C1H1R2C_H(AE) 1.2 pF 0.25PF 50V C0G -55TO+125C 1005 R/TP 0.5+/-0.05 L:1.0+-0.05 W:0.5+-0.05 T:0 MURATA MANUFACTURING CO.,LTD. | 1 | EA | G | Supplier | C174 |  |  |  |  | 1 |  | TRUE |  |  | MURATA MANUFACTURING CO.,LTD. | N |  |  | 2025-07-01 13:16:02 | 2049-12-31 00:00:00 | CircuitComponentPart | EAHP600352
EAE63662201 | *Q* | 450 |  |  |  |  | Q | EBR42389115 | EAE63662201 | Capacitor,Ceramic,Chip | GRM1555C1H1R2C_H(AE) 1.2 pF 0.25PF 50V C0G -55TO+125C 1005 R/TP 0.5+/-0.05 L:1.0+-0.05 W:0.5+-0.05 T:0 MURATA MANUFACTURING CO.,LTD. | 1 | EA | G | Supplier | C175 |  |  |  |  | 1 |  | TRUE |  |  | MURATA MANUFACTURING CO.,LTD. | N |  |  | 2025-07-01 13:16:02 | 2049-12-31 00:00:00 | CircuitComponentPart | EAHP600352
EAE63662201 | *Q* | 450 |  |  |  |  | Q | EBR42389115 | EAE63662201 | Capacitor,Ceramic,Chip | GRM1555C1H1R2C_H(AE) 1.2 pF 0.25PF 50V C0G -55TO+125C 1005 R/TP 0.5+/-0.05 L:1.0+-0.05 W:0.5+-0.05 T:0 MURATA MANUFACTURING CO.,LTD. | 1 | EA | G | Supplier | C176 |  |  |  |  | 1 |  | TRUE |  |  | MURATA MANUFACTURING CO.,LTD. | N |  |  | 2025-07-01 13:16:02 | 2049-12-31 00:00:00 | CircuitComponentPart | EAHP600352
EAE63688101 | ...3 | 460 |  |  | 배성철(bae.sungchul) |  | B | EBR42389115 | EAE63688101 | Capacitor,Ceramic,Chip | GRM155R71H221KA01D 220 pF +-10% 50V X7R -55TO+125C 1005 REEL - - MURATA MANUFACTURING CO.,LTD. | 10 | EA | G | Supplier | C151,C152,C250,C251,C291,C292,C380,C381,C382,C383 |  |  |  |  | 1¦1¦1¦1¦1¦1¦1¦1¦1¦1 | ¦¦¦¦¦¦¦¦¦ | TRUE |  |  | MURATA MANUFACTURING CO.,LTD. | N |  |  | 2025-07-01 13:16:02 | 2049-12-31 00:00:00 | CircuitComponentPart | EAHP600352
EAE63688101 | *Q* | 460 |  |  | 배성철(bae.sungchul) |  | Q | EBR42389115 | EAE63688101 | Capacitor,Ceramic,Chip | GRM155R71H221KA01D 220 pF +-10% 50V X7R -55TO+125C 1005 REEL - - MURATA MANUFACTURING CO.,LTD. | 1 | EA | G | Supplier | C151 |  |  |  |  | 1 |  | TRUE |  |  | MURATA MANUFACTURING CO.,LTD. | N |  |  | 2025-07-01 13:16:02 | 2049-12-31 00:00:00 | CircuitComponentPart | EAHP600352
EAE63688101 | *Q* | 460 |  |  | 배성철(bae.sungchul) |  | Q | EBR42389115 | EAE63688101 | Capacitor,Ceramic,Chip | GRM155R71H221KA01D 220 pF +-10% 50V X7R -55TO+125C 1005 REEL - - MURATA MANUFACTURING CO.,LTD. | 1 | EA | G | Supplier | C152 |  |  |  |  | 1 |  | TRUE |  |  | MURATA MANUFACTURING CO.,LTD. | N |  |  | 2025-07-01 13:16:02 | 2049-12-31 00:00:00 | CircuitComponentPart | EAHP600352
EAE63688101 | *Q* | 460 |  |  | 배성철(bae.sungchul) |  | Q | EBR42389115 | EAE63688101 | Capacitor,Ceramic,Chip | GRM155R71H221KA01D 220 pF +-10% 50V X7R -55TO+125C 1005 REEL - - MURATA MANUFACTURING CO.,LTD. | 1 | EA | G | Supplier | C250 |  |  |  |  | 1 |  | TRUE |  |  | MURATA MANUFACTURING CO.,LTD. | N |  |  | 2025-07-01 13:16:02 | 2049-12-31 00:00:00 | CircuitComponentPart | EAHP600352
EAE63688101 | *Q* | 460 |  |  | 배성철(bae.sungchul) |  | Q | EBR42389115 | EAE63688101 | Capacitor,Ceramic,Chip | GRM155R71H221KA01D 220 pF +-10% 50V X7R -55TO+125C 1005 REEL - - MURATA MANUFACTURING CO.,LTD. | 1 | EA | G | Supplier | C251 |  |  |  |  | 1 |  | TRUE |  |  | MURATA MANUFACTURING CO.,LTD. | N |  |  | 2025-07-01 13:16:02 | 2049-12-31 00:00:00 | CircuitComponentPart | EAHP600352
EAE63688101 | *Q* | 460 |  |  | 배성철(bae.sungchul) |  | Q | EBR42389115 | EAE63688101 | Capacitor,Ceramic,Chip | GRM155R71H221KA01D 220 pF +-10% 50V X7R -55TO+125C 1005 REEL - - MURATA MANUFACTURING CO.,LTD. | 1 | EA | G | Supplier | C291 |  |  |  |  | 1 |  | TRUE |  |  | MURATA MANUFACTURING CO.,LTD. | N |  |  | 2025-07-01 13:16:02 | 2049-12-31 00:00:00 | CircuitComponentPart | EAHP600352
EAE63688101 | *Q* | 460 |  |  | 배성철(bae.sungchul) |  | Q | EBR42389115 | EAE63688101 | Capacitor,Ceramic,Chip | GRM155R71H221KA01D 220 pF +-10% 50V X7R -55TO+125C 1005 REEL - - MURATA MANUFACTURING CO.,LTD. | 1 | EA | G | Supplier | C292 |  |  |  |  | 1 |  | TRUE |  |  | MURATA MANUFACTURING CO.,LTD. | N |  |  | 2025-07-01 13:16:02 | 2049-12-31 00:00:00 | CircuitComponentPart | EAHP600352
EAE63688101 | *Q* | 460 |  |  | 배성철(bae.sungchul) |  | Q | EBR42389115 | EAE63688101 | Capacitor,Ceramic,Chip | GRM155R71H221KA01D 220 pF +-10% 50V X7R -55TO+125C 1005 REEL - - MURATA MANUFACTURING CO.,LTD. | 1 | EA | G | Supplier | C380 |  |  |  |  | 1 |  | TRUE |  |  | MURATA MANUFACTURING CO.,LTD. | N |  |  | 2025-07-01 13:16:02 | 2049-12-31 00:00:00 | CircuitComponentPart | EAHP600352
EAE63688101 | *Q* | 460 |  |  | 배성철(bae.sungchul) |  | Q | EBR42389115 | EAE63688101 | Capacitor,Ceramic,Chip | GRM155R71H221KA01D 220 pF +-10% 50V X7R -55TO+125C 1005 REEL - - MURATA MANUFACTURING CO.,LTD. | 1 | EA | G | Supplier | C381 |  |  |  |  | 1 |  | TRUE |  |  | MURATA MANUFACTURING CO.,LTD. | N |  |  | 2025-07-01 13:16:02 | 2049-12-31 00:00:00 | CircuitComponentPart | EAHP600352
EAE63688101 | *Q* | 460 |  |  | 배성철(bae.sungchul) |  | Q | EBR42389115 | EAE63688101 | Capacitor,Ceramic,Chip | GRM155R71H221KA01D 220 pF +-10% 50V X7R -55TO+125C 1005 REEL - - MURATA MANUFACTURING CO.,LTD. | 1 | EA | G | Supplier | C382 |  |  |  |  | 1 |  | TRUE |  |  | MURATA MANUFACTURING CO.,LTD. | N |  |  | 2025-07-01 13:16:02 | 2049-12-31 00:00:00 | CircuitComponentPart | EAHP600352
EAE63688101 | *Q* | 460 |  |  | 배성철(bae.sungchul) |  | Q | EBR42389115 | EAE63688101 | Capacitor,Ceramic,Chip | GRM155R71H221KA01D 220 pF +-10% 50V X7R -55TO+125C 1005 REEL - - MURATA MANUFACTURING CO.,LTD. | 1 | EA | G | Supplier | C383 |  |  |  |  | 1 |  | TRUE |  |  | MURATA MANUFACTURING CO.,LTD. | N |  |  | 2025-07-01 13:16:02 | 2049-12-31 00:00:00 | CircuitComponentPart | EAHP600352
EAE63688401 | ...3 | 470 |  |  | Peng Hu(peng01.hu) |  | B | EBR42389115 | EAE63688401 | Capacitor,Ceramic,Chip | GRM155R71H102KA01D 1 nF +-10% 50V X7R -55TO+125C 1005 REEL - - MURATA MANUFACTURING CO.,LTD. | 1 | EA | G | Supplier | C200 |  |  |  |  | 1 |  | TRUE |  |  | MURATA MANUFACTURING CO.,LTD. | N |  |  | 2025-07-01 13:16:02 | 2049-12-31 00:00:00 | CircuitComponentPart | EAHP600352
EAE63688401 | *Q* | 470 |  |  | Peng Hu(peng01.hu) |  | Q | EBR42389115 | EAE63688401 | Capacitor,Ceramic,Chip | GRM155R71H102KA01D 1 nF +-10% 50V X7R -55TO+125C 1005 REEL - - MURATA MANUFACTURING CO.,LTD. | 1 | EA | G | Supplier | C200 |  |  |  |  | 1 |  | TRUE |  |  | MURATA MANUFACTURING CO.,LTD. | N |  |  | 2025-07-01 13:16:02 | 2049-12-31 00:00:00 | CircuitComponentPart | EAHP600352
0CK102BK56A | *S* | 470 |  |  |  |  | S | EBR42389115 | 0CK102BK56A | Capacitor,Ceramic,Chip | CS1005X7R102K500NR 1 nF 10% 50V X7R -55TO+125C 1005 TP - - SAMWHA CAPACITOR CO, LTD. | 1 | EA | G | Supplier | C200 |  |  |  |  | 1 |  | TRUE |  |  | SAMWHA CAPACITOR CO, LTD. | N | EAE63688401 |  | 2025-07-01 13:16:02 | 2049-12-31 00:00:00 | CircuitComponentPart | EAHP600352
EAE64708301 | ...3 | 480 |  |  |  |  | B | EBR42389115 | EAE64708301 | Capacitor,AL,Radial | RD1H107M0811MPG 100uF 20% 50V 218mA -55TO+105C RD 1000HR 8X11.5MM 5MM STRAIGHT TP SAMWHA CAPACITOR CO, LTD. | 1 | EA | G | Assembly Pull | C12 |  |  |  |  | 1 |  | TRUE |  |  | SAMWHA CAPACITOR CO, LTD. | N |  |  | 2025-07-01 13:16:02 | 2049-12-31 00:00:00 | CircuitComponentPart | EAHP600352
EAE64708301 | *Q* | 480 |  |  |  |  | Q | EBR42389115 | EAE64708301 | Capacitor,AL,Radial | RD1H107M0811MPG 100uF 20% 50V 218mA -55TO+105C RD 1000HR 8X11.5MM 5MM STRAIGHT TP SAMWHA CAPACITOR CO, LTD. | 1 | EA | G | Assembly Pull | C12 |  |  |  |  | 1 |  | TRUE |  |  | SAMWHA CAPACITOR CO, LTD. | N |  |  | 2025-07-01 13:16:02 | 2049-12-31 00:00:00 | CircuitComponentPart | EAHP600352
EAG64230201 | ...3 | 490 |  |  |  |  | B | EBR42389115 | EAG64230201 | Connector,Wafer | 2.54S-1-13P 13P 2.54MM 1R STRAIGHT DIP DIP - - SUNG JIN ELECTROIC CO LTD | 2 | EA | G | Supplier | CN17,CN18 |  |  |  |  | 1¦1 | ¦ | TRUE |  |  | SUNG JIN ELECTROIC CO LTD | N |  |  | 2025-07-01 13:16:02 | 2049-12-31 00:00:00 | CircuitComponentPart | EAHP600352
EAG64230201 | *Q* | 490 |  |  |  |  | Q | EBR42389115 | EAG64230201 | Connector,Wafer | 2.54S-1-13P 13P 2.54MM 1R STRAIGHT DIP DIP - - SUNG JIN ELECTROIC CO LTD | 1 | EA | G | Supplier | CN17 |  |  |  |  | 1 |  | TRUE |  |  | SUNG JIN ELECTROIC CO LTD | N |  |  | 2025-07-01 13:16:02 | 2049-12-31 00:00:00 | CircuitComponentPart | EAHP600352
EAG64230201 | *Q* | 490 |  |  |  |  | Q | EBR42389115 | EAG64230201 | Connector,Wafer | 2.54S-1-13P 13P 2.54MM 1R STRAIGHT DIP DIP - - SUNG JIN ELECTROIC CO LTD | 1 | EA | G | Supplier | CN18 |  |  |  |  | 1 |  | TRUE |  |  | SUNG JIN ELECTROIC CO LTD | N |  |  | 2025-07-01 13:16:02 | 2049-12-31 00:00:00 | CircuitComponentPart | EAHP600352
EAG64310003 | ...3 | 500 |  |  |  |  | B | EBR42389115 | EAG64310003 | Connector,Wafer | YTW396_04V 4P 3.96MM 1R STRAIGHT DIP ST - - YEONHO ELECTRONICS CO., LTD | 1 | EA | G | Supplier | CN7 |  |  |  |  | 1 |  | TRUE |  |  | YEONHO ELECTRONICS CO., LTD | N |  |  | 2025-07-01 13:16:02 | 2049-12-31 00:00:00 | CircuitComponentPart | EAHP600352
EAG64310003 | *Q* | 500 |  |  |  |  | Q | EBR42389115 | EAG64310003 | Connector,Wafer | YTW396_04V 4P 3.96MM 1R STRAIGHT DIP ST - - YEONHO ELECTRONICS CO., LTD | 1 | EA | G | Supplier | CN7 |  |  |  |  | 1 |  | TRUE |  |  | YEONHO ELECTRONICS CO., LTD | N |  |  | 2025-07-01 13:16:02 | 2049-12-31 00:00:00 | CircuitComponentPart | EAHP600352
EAG64310004 | ...3 | 510 |  |  |  |  | B | EBR42389115 | EAG64310004 | Connector,Wafer | YTW396_05AV 5P 3.96MM 1R STRAIGHT DIP ST BLACK 2, 4 Pin Void YEONHO ELECTRONICS CO., LTD | 1 | EA | G | Supplier | CN1 |  |  |  |  | 1 |  | TRUE |  |  | YEONHO ELECTRONICS CO., LTD | N |  |  | 2025-07-01 13:16:02 | 2049-12-31 00:00:00 | CircuitComponentPart | EAHP600352
EAG64310004 | *Q* | 510 |  |  |  |  | Q | EBR42389115 | EAG64310004 | Connector,Wafer | YTW396_05AV 5P 3.96MM 1R STRAIGHT DIP ST BLACK 2, 4 Pin Void YEONHO ELECTRONICS CO., LTD | 1 | EA | G | Supplier | CN1 |  |  |  |  | 1 |  | TRUE |  |  | YEONHO ELECTRONICS CO., LTD | N |  |  | 2025-07-01 13:16:02 | 2049-12-31 00:00:00 | CircuitComponentPart | EAHP600352
EAG64310005 | ...3 | 520 |  |  |  |  | B | EBR42389115 | EAG64310005 | Connector,Wafer | YTW396_05V 5P 3.96MM 1R STRAIGHT DIP ST - - YEONHO ELECTRONICS CO., LTD | 1 | EA | G | Supplier | CN5 |  |  |  |  | 1 |  | TRUE |  |  | YEONHO ELECTRONICS CO., LTD | N |  |  | 2025-07-01 13:16:02 | 2049-12-31 00:00:00 | CircuitComponentPart | EAHP600352
EAG64310005 | *Q* | 520 |  |  |  |  | Q | EBR42389115 | EAG64310005 | Connector,Wafer | YTW396_05V 5P 3.96MM 1R STRAIGHT DIP ST - - YEONHO ELECTRONICS CO., LTD | 1 | EA | G | Supplier | CN5 |  |  |  |  | 1 |  | TRUE |  |  | YEONHO ELECTRONICS CO., LTD | N |  |  | 2025-07-01 13:16:02 | 2049-12-31 00:00:00 | CircuitComponentPart | EAHP600352
EAG64310006 | ...3 | 530 |  |  |  |  | B | EBR42389115 | EAG64310006 | Connector,Wafer | YTW396_06V 6P 3.96MM 1R STRAIGHT DIP ST - - YEONHO ELECTRONICS CO., LTD | 1 | EA | G | Supplier | CN6 |  |  |  |  | 1 |  | TRUE |  |  | YEONHO ELECTRONICS CO., LTD | N |  |  | 2025-07-01 13:16:02 | 2049-12-31 00:00:00 | CircuitComponentPart | EAHP600352
EAG64310006 | *Q* | 530 |  |  |  |  | Q | EBR42389115 | EAG64310006 | Connector,Wafer | YTW396_06V 6P 3.96MM 1R STRAIGHT DIP ST - - YEONHO ELECTRONICS CO., LTD | 1 | EA | G | Supplier | CN6 |  |  |  |  | 1 |  | TRUE |  |  | YEONHO ELECTRONICS CO., LTD | N |  |  | 2025-07-01 13:16:02 | 2049-12-31 00:00:00 | CircuitComponentPart | EAHP600352
EAH61515501 | ...3 | 540 |  | l5Gms5ndsv0LFFw0KaUm8i | 손호진(hojin.son) |  | B | EBR42389115 | EAH61515501 | Diode,Switching | 1SS355VM 1.2V 80V 225mA - 4NSEC 100mW UMD2 T/REEL 2P 1 ROHM. | 8 | EA | G | Assembly Pull | D100,D101,D102,D300,D301,D600,D601,D602 |  |  |  | CVZ.ECTA | 1¦1¦1¦1¦1¦1¦1¦1 | ¦¦¦¦¦¦¦ | TRUE |  |  | ROHM. | Y |  |  | 2025-07-01 13:16:02 | 2049-12-31 00:00:00 | CircuitComponentPart | EAHP600352
EAH61515501 | *Q* | 540 |  | l5Gms5ndsv0LFFw0KaUm8i | 손호진(hojin.son) |  | Q | EBR42389115 | EAH61515501 | Diode,Switching | 1SS355VM 1.2V 80V 225mA - 4NSEC 100mW UMD2 T/REEL 2P 1 ROHM. | 1 | EA | G | Assembly Pull | D100 |  |  |  | CVZ.ECTA | 1 |  | TRUE |  |  | ROHM. | Y |  |  | 2025-07-01 13:16:02 | 2049-12-31 00:00:00 | CircuitComponentPart | EAHP600352
EAH61515501 | *Q* | 540 |  | l5Gms5ndsv0LFFw0KaUm8i | 손호진(hojin.son) |  | Q | EBR42389115 | EAH61515501 | Diode,Switching | 1SS355VM 1.2V 80V 225mA - 4NSEC 100mW UMD2 T/REEL 2P 1 ROHM. | 1 | EA | G | Assembly Pull | D101 |  |  |  | CVZ.ECTA | 1 |  | TRUE |  |  | ROHM. | Y |  |  | 2025-07-01 13:16:02 | 2049-12-31 00:00:00 | CircuitComponentPart | EAHP600352
EAH61515501 | *Q* | 540 |  | l5Gms5ndsv0LFFw0KaUm8i | 손호진(hojin.son) |  | Q | EBR42389115 | EAH61515501 | Diode,Switching | 1SS355VM 1.2V 80V 225mA - 4NSEC 100mW UMD2 T/REEL 2P 1 ROHM. | 1 | EA | G | Assembly Pull | D102 |  |  |  | CVZ.ECTA | 1 |  | TRUE |  |  | ROHM. | Y |  |  | 2025-07-01 13:16:02 | 2049-12-31 00:00:00 | CircuitComponentPart | EAHP600352
EAH61515501 | *Q* | 540 |  | l5Gms5ndsv0LFFw0KaUm8i | 손호진(hojin.son) |  | Q | EBR42389115 | EAH61515501 | Diode,Switching | 1SS355VM 1.2V 80V 225mA - 4NSEC 100mW UMD2 T/REEL 2P 1 ROHM. | 1 | EA | G | Assembly Pull | D300 |  |  |  | CVZ.ECTA | 1 |  | TRUE |  |  | ROHM. | Y |  |  | 2025-07-01 13:16:02 | 2049-12-31 00:00:00 | CircuitComponentPart | EAHP600352
EAH61515501 | *Q* | 540 |  | l5Gms5ndsv0LFFw0KaUm8i | 손호진(hojin.son) |  | Q | EBR42389115 | EAH61515501 | Diode,Switching | 1SS355VM 1.2V 80V 225mA - 4NSEC 100mW UMD2 T/REEL 2P 1 ROHM. | 1 | EA | G | Assembly Pull | D301 |  |  |  | CVZ.ECTA | 1 |  | TRUE |  |  | ROHM. | Y |  |  | 2025-07-01 13:16:02 | 2049-12-31 00:00:00 | CircuitComponentPart | EAHP600352
EAH61515501 | *Q* | 540 |  | l5Gms5ndsv0LFFw0KaUm8i | 손호진(hojin.son) |  | Q | EBR42389115 | EAH61515501 | Diode,Switching | 1SS355VM 1.2V 80V 225mA - 4NSEC 100mW UMD2 T/REEL 2P 1 ROHM. | 1 | EA | G | Assembly Pull | D600 |  |  |  | CVZ.ECTA | 1 |  | TRUE |  |  | ROHM. | Y |  |  | 2025-07-01 13:16:02 | 2049-12-31 00:00:00 | CircuitComponentPart | EAHP600352
EAH61515501 | *Q* | 540 |  | l5Gms5ndsv0LFFw0KaUm8i | 손호진(hojin.son) |  | Q | EBR42389115 | EAH61515501 | Diode,Switching | 1SS355VM 1.2V 80V 225mA - 4NSEC 100mW UMD2 T/REEL 2P 1 ROHM. | 1 | EA | G | Assembly Pull | D601 |  |  |  | CVZ.ECTA | 1 |  | TRUE |  |  | ROHM. | Y |  |  | 2025-07-01 13:16:02 | 2049-12-31 00:00:00 | CircuitComponentPart | EAHP600352
EAH61515501 | *Q* | 540 |  | l5Gms5ndsv0LFFw0KaUm8i | 손호진(hojin.son) |  | Q | EBR42389115 | EAH61515501 | Diode,Switching | 1SS355VM 1.2V 80V 225mA - 4NSEC 100mW UMD2 T/REEL 2P 1 ROHM. | 1 | EA | G | Assembly Pull | D602 |  |  |  | CVZ.ECTA | 1 |  | TRUE |  |  | ROHM. | Y |  |  | 2025-07-01 13:16:02 | 2049-12-31 00:00:00 | CircuitComponentPart | EAHP600352
EAH63473601 | ...3 | 550 |  |  | 김우철(woocheol2.kim) |  | B | EBR42389115 | EAH63473601 | Diode,Rectifier | GS1MWG - 1KV 1.1V 1UA 30A 0SEC SMA TP 2P 1 PANJIT | 2 | EA | D | Assembly Pull | D340,D370 |  |  |  |  | 1¦1 | ¦ | TRUE |  |  | PANJIT | N |  |  | 2025-07-01 13:16:02 | 2049-12-31 00:00:00 | CircuitComponentPart | EAHP600352
EAH63473601 | *Q* | 550 |  |  | 김우철(woocheol2.kim) |  | Q | EBR42389115 | EAH63473601 | Diode,Rectifier | GS1MWG - 1KV 1.1V 1UA 30A 0SEC SMA TP 2P 1 PANJIT | 1 | EA | D | Assembly Pull | D340 |  |  |  |  | 1 |  | TRUE |  |  | PANJIT | N |  |  | 2025-07-01 13:16:02 | 2049-12-31 00:00:00 | CircuitComponentPart | EAHP600352
EAH63473601 | *Q* | 550 |  |  | 김우철(woocheol2.kim) |  | Q | EBR42389115 | EAH63473601 | Diode,Rectifier | GS1MWG - 1KV 1.1V 1UA 30A 0SEC SMA TP 2P 1 PANJIT | 1 | EA | D | Assembly Pull | D370 |  |  |  |  | 1 |  | TRUE |  |  | PANJIT | N |  |  | 2025-07-01 13:16:02 | 2049-12-31 00:00:00 | CircuitComponentPart | EAHP600352
EAN64028802 | ...3 | 560 |  |  |  |  | B | EBR42389115 | EAN64028802 | IC,Microcontrollers | TMPM380FDFG 4.0To5.5 25m 10M 32KBYTE FLASH 512KBYTE LQFP TRAY 100P - TOSHIBA | 1 | EA | G | Assembly Pull | U1 |  |  |  |  | 1 |  | TRUE |  |  | TOSHIBA | N |  |  | 2025-07-01 13:16:02 | 2049-12-31 00:00:00 | CircuitComponentPart | EAHP600352
EAN64028802 | *Q* | 560 |  |  |  |  | Q | EBR42389115 | EAN64028802 | IC,Microcontrollers | TMPM380FDFG 4.0To5.5 25m 10M 32KBYTE FLASH 512KBYTE LQFP TRAY 100P - TOSHIBA | 1 | EA | G | Assembly Pull | U1 |  |  |  |  | 1 |  | TRUE |  |  | TOSHIBA | N |  |  | 2025-07-01 13:16:02 | 2049-12-31 00:00:00 | CircuitComponentPart | EAHP600352
EAN66309901 | ...3 | 570 |  |  |  |  | B | EBR42389115 | EAN66309901 | IC,Capacitive Touch Sensor | CY8C4124LQI-443 CY8C4124LQI-443 6*6*0.6 QFN REEL 40P - CHEMTRONICS CO., LTD | 1 | EA | G | Supplier | U2 |  |  |  |  | 1 |  | TRUE |  |  | CHEMTRONICS CO., LTD | N |  |  | 2025-07-01 13:16:02 | 2049-12-31 00:00:00 | CircuitComponentPart | EAHP600352
EAN66309901 | *Q* | 570 |  |  |  |  | Q | EBR42389115 | EAN66309901 | IC,Capacitive Touch Sensor | CY8C4124LQI-443 CY8C4124LQI-443 6*6*0.6 QFN REEL 40P - CHEMTRONICS CO., LTD | 1 | EA | G | Supplier | U2 |  |  |  |  | 1 |  | TRUE |  |  | CHEMTRONICS CO., LTD | N |  |  | 2025-07-01 13:16:02 | 2049-12-31 00:00:00 | CircuitComponentPart | EAHP600352
EBC00794102 | ...3 | 590 |  |  |  |  | B | EBR42389115 | EBC00794102 | Resistor,Chip | MCR50JZHJ220 22OHM 5% 1/2W 5025 R/TP - ROHM CO.,LTD. | 4 | EA | G | Supplier | R370,R371,R372,R373 |  |  |  |  | 1¦1¦1¦1 | ¦¦¦ | TRUE |  |  | ROHM CO.,LTD. | N |  |  | 2025-07-01 13:16:02 | 2049-12-31 00:00:00 | CircuitComponentPart | EAHP600352
EBC00794102 | *Q* | 590 |  |  |  |  | Q | EBR42389115 | EBC00794102 | Resistor,Chip | MCR50JZHJ220 22OHM 5% 1/2W 5025 R/TP - ROHM CO.,LTD. | 1 | EA | G | Supplier | R370 |  |  |  |  | 1 |  | TRUE |  |  | ROHM CO.,LTD. | N |  |  | 2025-07-01 13:16:02 | 2049-12-31 00:00:00 | CircuitComponentPart | EAHP600352
EBC00794102 | *Q* | 590 |  |  |  |  | Q | EBR42389115 | EBC00794102 | Resistor,Chip | MCR50JZHJ220 22OHM 5% 1/2W 5025 R/TP - ROHM CO.,LTD. | 1 | EA | G | Supplier | R371 |  |  |  |  | 1 |  | TRUE |  |  | ROHM CO.,LTD. | N |  |  | 2025-07-01 13:16:02 | 2049-12-31 00:00:00 | CircuitComponentPart | EAHP600352
EBC00794102 | *Q* | 590 |  |  |  |  | Q | EBR42389115 | EBC00794102 | Resistor,Chip | MCR50JZHJ220 22OHM 5% 1/2W 5025 R/TP - ROHM CO.,LTD. | 1 | EA | G | Supplier | R372 |  |  |  |  | 1 |  | TRUE |  |  | ROHM CO.,LTD. | N |  |  | 2025-07-01 13:16:02 | 2049-12-31 00:00:00 | CircuitComponentPart | EAHP600352
EBC00794102 | *Q* | 590 |  |  |  |  | Q | EBR42389115 | EBC00794102 | Resistor,Chip | MCR50JZHJ220 22OHM 5% 1/2W 5025 R/TP - ROHM CO.,LTD. | 1 | EA | G | Supplier | R373 |  |  |  |  | 1 |  | TRUE |  |  | ROHM CO.,LTD. | N |  |  | 2025-07-01 13:16:02 | 2049-12-31 00:00:00 | CircuitComponentPart | EAHP600352
EBC61056801 | ...3 | 600 |  |  | 김경현(khyun0122.kim) |  | B | EBR42389115 | EBC61056801 | Resistor,Chip | MCR03EZPFX392 3.9KOHM 1% 1/10W 1608 R/TP - ROHM CO.,LTD. | 4 | EA | G | Supplier | R325,R326,R331,R332 |  |  |  |  | 1¦1¦1¦1 | ¦¦¦ | TRUE |  |  | ROHM CO.,LTD. | N |  |  | 2025-07-01 13:16:02 | 2049-12-31 00:00:00 | CircuitComponentPart | EAHP600352
EBC61056801 | *Q* | 600 |  |  | 김경현(khyun0122.kim) |  | Q | EBR42389115 | EBC61056801 | Resistor,Chip | MCR03EZPFX392 3.9KOHM 1% 1/10W 1608 R/TP - ROHM CO.,LTD. | 1 | EA | G | Supplier | R325 |  |  |  |  | 1 |  | TRUE |  |  | ROHM CO.,LTD. | N |  |  | 2025-07-01 13:16:02 | 2049-12-31 00:00:00 | CircuitComponentPart | EAHP600352
EBC61056801 | *Q* | 600 |  |  | 김경현(khyun0122.kim) |  | Q | EBR42389115 | EBC61056801 | Resistor,Chip | MCR03EZPFX392 3.9KOHM 1% 1/10W 1608 R/TP - ROHM CO.,LTD. | 1 | EA | G | Supplier | R326 |  |  |  |  | 1 |  | TRUE |  |  | ROHM CO.,LTD. | N |  |  | 2025-07-01 13:16:02 | 2049-12-31 00:00:00 | CircuitComponentPart | EAHP600352
EBC61056801 | *Q* | 600 |  |  | 김경현(khyun0122.kim) |  | Q | EBR42389115 | EBC61056801 | Resistor,Chip | MCR03EZPFX392 3.9KOHM 1% 1/10W 1608 R/TP - ROHM CO.,LTD. | 1 | EA | G | Supplier | R331 |  |  |  |  | 1 |  | TRUE |  |  | ROHM CO.,LTD. | N |  |  | 2025-07-01 13:16:02 | 2049-12-31 00:00:00 | CircuitComponentPart | EAHP600352
EBC61056801 | *Q* | 600 |  |  | 김경현(khyun0122.kim) |  | Q | EBR42389115 | EBC61056801 | Resistor,Chip | MCR03EZPFX392 3.9KOHM 1% 1/10W 1608 R/TP - ROHM CO.,LTD. | 1 | EA | G | Supplier | R332 |  |  |  |  | 1 |  | TRUE |  |  | ROHM CO.,LTD. | N |  |  | 2025-07-01 13:16:02 | 2049-12-31 00:00:00 | CircuitComponentPart | EAHP600352
EBC62298201 | ...3 | 610 |  |  |  |  | B | EBR42389115 | EBC62298201 | Resistor,Chip | MCR100JZHJ913 91KOHM 5% 1W 6432 R/TP - ROHM CO.,LTD. | 2 | EA | G | Supplier | R346,R347 |  |  |  |  | 1¦1 | ¦ | TRUE |  |  | ROHM CO.,LTD. | N |  | EBC62298201 | 2025-07-01 13:16:02 | 2049-12-31 00:00:00 | CircuitComponentPart | EAHP600352
EBC62298201 | *Q* | 610 |  |  |  |  | Q | EBR42389115 | EBC62298201 | Resistor,Chip | MCR100JZHJ913 91KOHM 5% 1W 6432 R/TP - ROHM CO.,LTD. | 1 | EA | G | Supplier | R346 |  |  |  |  | 1 |  | TRUE |  |  | ROHM CO.,LTD. | N |  | EBC62298201 | 2025-07-01 13:16:02 | 2049-12-31 00:00:00 | CircuitComponentPart | EAHP600352
EBC62298201 | *Q* | 610 |  |  |  |  | Q | EBR42389115 | EBC62298201 | Resistor,Chip | MCR100JZHJ913 91KOHM 5% 1W 6432 R/TP - ROHM CO.,LTD. | 1 | EA | G | Supplier | R347 |  |  |  |  | 1 |  | TRUE |  |  | ROHM CO.,LTD. | N |  | EBC62298201 | 2025-07-01 13:16:02 | 2049-12-31 00:00:00 | CircuitComponentPart | EAHP600352
EBC65441801 | ...3 | 620 |  |  |  |  | B | EBR42389115 | EBC65441801 | Resistor,Chip | MCR03EZPD152 1.5KOHM 0.5% 0.1W 1608 SMD - ROHM CO.,LTD. | 2 | EA | G | Supplier | R309,R318 |  |  |  |  | 1¦1 | ¦ | TRUE |  |  | ROHM CO.,LTD. | N |  |  | 2025-07-01 13:16:02 | 2049-12-31 00:00:00 | CircuitComponentPart | EAHP600352
EBC65441801 | *Q* | 620 |  |  |  |  | Q | EBR42389115 | EBC65441801 | Resistor,Chip | MCR03EZPD152 1.5KOHM 0.5% 0.1W 1608 SMD - ROHM CO.,LTD. | 1 | EA | G | Supplier | R309 |  |  |  |  | 1 |  | TRUE |  |  | ROHM CO.,LTD. | N |  |  | 2025-07-01 13:16:02 | 2049-12-31 00:00:00 | CircuitComponentPart | EAHP600352
EBC65441801 | *Q* | 620 |  |  |  |  | Q | EBR42389115 | EBC65441801 | Resistor,Chip | MCR03EZPD152 1.5KOHM 0.5% 0.1W 1608 SMD - ROHM CO.,LTD. | 1 | EA | G | Supplier | R318 |  |  |  |  | 1 |  | TRUE |  |  | ROHM CO.,LTD. | N |  |  | 2025-07-01 13:16:02 | 2049-12-31 00:00:00 | CircuitComponentPart | EAHP600352
EBC65441802 | ...3 | 630 |  |  |  |  | B | EBR42389115 | EBC65441802 | Resistor,Chip | MCR03EZPD563 56KOHM 0.5% 0.1W 1608 SMD - ROHM CO.,LTD. | 2 | EA | G | Supplier | R305,R314 |  |  |  |  | 1¦1 | ¦ | TRUE |  |  | ROHM CO.,LTD. | N |  |  | 2025-07-01 13:16:02 | 2049-12-31 00:00:00 | CircuitComponentPart | EAHP600352
EBC65441802 | *Q* | 630 |  |  |  |  | Q | EBR42389115 | EBC65441802 | Resistor,Chip | MCR03EZPD563 56KOHM 0.5% 0.1W 1608 SMD - ROHM CO.,LTD. | 1 | EA | G | Supplier | R305 |  |  |  |  | 1 |  | TRUE |  |  | ROHM CO.,LTD. | N |  |  | 2025-07-01 13:16:02 | 2049-12-31 00:00:00 | CircuitComponentPart | EAHP600352
EBC65441802 | *Q* | 630 |  |  |  |  | Q | EBR42389115 | EBC65441802 | Resistor,Chip | MCR03EZPD563 56KOHM 0.5% 0.1W 1608 SMD - ROHM CO.,LTD. | 1 | EA | G | Supplier | R314 |  |  |  |  | 1 |  | TRUE |  |  | ROHM CO.,LTD. | N |  |  | 2025-07-01 13:16:02 | 2049-12-31 00:00:00 | CircuitComponentPart | EAHP600352
EBC65441803 | ...3 | 640 |  |  |  |  | B | EBR42389115 | EBC65441803 | Resistor,Chip | MCR03EZPD473 47KOHM 0.5% 0.1W 1608 SMD - ROHM CO.,LTD. | 4 | EA | G | Supplier | R306,R307,R312,R313 |  |  |  |  | 1¦1¦1¦1 | ¦¦¦ | TRUE |  |  | ROHM CO.,LTD. | N |  |  | 2025-07-01 13:16:02 | 2049-12-31 00:00:00 | CircuitComponentPart | EAHP600352
EBC65441803 | *Q* | 640 |  |  |  |  | Q | EBR42389115 | EBC65441803 | Resistor,Chip | MCR03EZPD473 47KOHM 0.5% 0.1W 1608 SMD - ROHM CO.,LTD. | 1 | EA | G | Supplier | R306 |  |  |  |  | 1 |  | TRUE |  |  | ROHM CO.,LTD. | N |  |  | 2025-07-01 13:16:02 | 2049-12-31 00:00:00 | CircuitComponentPart | EAHP600352
EBC65441803 | *Q* | 640 |  |  |  |  | Q | EBR42389115 | EBC65441803 | Resistor,Chip | MCR03EZPD473 47KOHM 0.5% 0.1W 1608 SMD - ROHM CO.,LTD. | 1 | EA | G | Supplier | R307 |  |  |  |  | 1 |  | TRUE |  |  | ROHM CO.,LTD. | N |  |  | 2025-07-01 13:16:02 | 2049-12-31 00:00:00 | CircuitComponentPart | EAHP600352
EBC65441803 | *Q* | 640 |  |  |  |  | Q | EBR42389115 | EBC65441803 | Resistor,Chip | MCR03EZPD473 47KOHM 0.5% 0.1W 1608 SMD - ROHM CO.,LTD. | 1 | EA | G | Supplier | R312 |  |  |  |  | 1 |  | TRUE |  |  | ROHM CO.,LTD. | N |  |  | 2025-07-01 13:16:02 | 2049-12-31 00:00:00 | CircuitComponentPart | EAHP600352
EBC65441803 | *Q* | 640 |  |  |  |  | Q | EBR42389115 | EBC65441803 | Resistor,Chip | MCR03EZPD473 47KOHM 0.5% 0.1W 1608 SMD - ROHM CO.,LTD. | 1 | EA | G | Supplier | R313 |  |  |  |  | 1 |  | TRUE |  |  | ROHM CO.,LTD. | N |  |  | 2025-07-01 13:16:02 | 2049-12-31 00:00:00 | CircuitComponentPart | EAHP600352
EAX70204504 | ...3 | 650 | B | lyLGrolY2ZgdV1qVDCCVt8 |  |  | B | EBR42389115 | EAX70204504 | PCB,Main | EAX70204504 1 Lupin2 Slide In Main PB Free 2 1.6M FR-4 - OSP - - - - - - SINHYUB JUNJA | 1 | EA | G | Supplier | [7 empty] | TRUE |  |  | Shinhyup Electronics Co., Ltd. | N |  |  | 2025-07-01 13:16:02 | 2049-12-31 00:00:00 | PCBPart | EAHP600352
SS0000019AA | ...3 | 660 |  |  |  |  | B | EBR42389115 | SS0000019AA | Solder Soldering | - HEESUNG all model LFM-48W TM-HP PB FREE HEESUNG METAL CREAM SNAGCU SN+3.0AG+0.5CU% - LT Metal Co., Ltd. | 2 | GR | D | Supplier | [7 empty] | TRUE |  |  | LT Metal Co., Ltd. | N |  |  | 2025-07-01 13:16:02 | 2049-12-31 00:00:00 | MaterialPart | EAHP600352
RAC31704501 | ...3 | 670 |  |  |  |  | B | EBR42389115 | RAC31704501 | Solder Soldering | HSE-39 Metal Powder HEESUNG METAL - LT Metal Co., Ltd. | 0.001 | KG | G | Supplier | [7 empty] | TRUE |  |  | LT Metal Co., Ltd. | N |  |  | 2025-07-01 13:16:02 | 2049-12-31 00:00:00 | MaterialPart | EAHP600352
7245ZB0004A | ...3 | 680 |  |  |  |  | B | EBR42389115 | 7245ZB0004A | Flux | 505 KOKI SV-PBF-304P | 0.001 | KG | G | Supplier | [7 empty] | TRUE |  |  |  | N |  |  | 2025-07-01 13:16:02 | 2049-12-31 00:00:00 | MaterialPart | EAHP600352
SAA30448801 | ...3 | 690 | 1.0 | Na-scugVuhN016BpI4nrOu |  |  | B | EBR42389115 | SAA30448801 | S/W,Micom(Main) | 0627 0x2E74 - NORTH AMERICA TMPM380FDFG - | 1 | EA | X | Supplier | [7 empty] | TRUE |  |  |  | N |  |  | 2025-07-01 13:16:02 | 2049-12-31 00:00:00 | SoftwarePart | EAHP600352
SS0000008AA | ...3 | 700 |  |  |  |  | B | EBR42389115 | SS0000008AA | Solder Soldering | SR-34 SR-34 HEESUNG NA LT Metal Co., Ltd. | 0.002 | KG | G | Supplier | [7 empty] | TRUE |  |  | LT Metal Co., Ltd. | N |  |  | 2025-07-01 13:16:02 | 2049-12-31 00:00:00 | MaterialPart | EAHP600352
EAV65093201 | ...3 | 710 |  |  |  |  | B | EBR42389115 | EAV65093201 | Photo,Coupler | LTV-817S-TA-C-TWK 6V 35V 35V 50mA 100NA 200 SMD T/REEL 4P LITE-ON TECHNOLOGY CORP. | 2 | EA | G | Assembly Pull | PC343,PC370 |  |  |  |  | 1¦1 | ¦ | TRUE |  |  | LITE-ON TECHNOLOGY CORP. | N |  |  | 2025-07-01 13:16:02 | 2049-12-31 00:00:00 | CircuitComponentPart | EAHP600352
EAV65093201 | *Q* | 710 |  |  |  |  | Q | EBR42389115 | EAV65093201 | Photo,Coupler | LTV-817S-TA-C-TWK 6V 35V 35V 50mA 100NA 200 SMD T/REEL 4P LITE-ON TECHNOLOGY CORP. | 1 | EA | G | Assembly Pull | PC343 |  |  |  |  | 1 |  | TRUE |  |  | LITE-ON TECHNOLOGY CORP. | N |  |  | 2025-07-01 13:16:02 | 2049-12-31 00:00:00 | CircuitComponentPart | EAHP600352
EAV65093201 | *Q* | 710 |  |  |  |  | Q | EBR42389115 | EAV65093201 | Photo,Coupler | LTV-817S-TA-C-TWK 6V 35V 35V 50mA 100NA 200 SMD T/REEL 4P LITE-ON TECHNOLOGY CORP. | 1 | EA | G | Assembly Pull | PC370 |  |  |  |  | 1 |  | TRUE |  |  | LITE-ON TECHNOLOGY CORP. | N |  |  | 2025-07-01 13:16:02 | 2049-12-31 00:00:00 | CircuitComponentPart | EAHP600352
0IMMRSG036B | ...3 | 720 |  |  |  |  | B | EBR42389115 | 0IMMRSG036B | IC,EEPROM | M24C16-WMN6TP 16KBIT 2KX8BIT 2.5VTO5.5V 10mSEC SO-8 R/TP 8P - STMICROELECTRONICS INC | 1 | EA | G | Assembly Pull | U22 |  |  |  |  | 1 |  | TRUE |  |  | STMICROELECTRONICS INC | N |  |  | 2025-11-27 09:25:35 | 2049-12-31 00:00:00 | CircuitComponentPart | EAHPB00436
0IMMRSG036B | *Q* | 720 |  |  |  |  | Q | EBR42389115 | 0IMMRSG036B | IC,EEPROM | M24C16-WMN6TP 16KBIT 2KX8BIT 2.5VTO5.5V 10mSEC SO-8 R/TP 8P - STMICROELECTRONICS INC | 1 | EA | G | Assembly Pull | U22 |  |  |  |  | 1 |  | TRUE |  |  | STMICROELECTRONICS INC | N |  |  | 2025-11-27 09:25:35 | 2049-12-31 00:00:00 | CircuitComponentPart | EAHPB00436
0RH5100C622 | ...3 | 730 |  |  |  |  | B | EBR42389115 | 0RH5100C622 | Resistor,Chip | MCR03EZPJ511 510OHM 5% 1/10W 1608 R/TP - ROHM CO.,LTD. | 1 | EA | G | Supplier | R35 |  |  |  |  | 1 |  | TRUE |  |  | COWELL FASHION CO., LTD | N |  |  | 2026-03-05 11:37:35 | 2049-12-31 00:00:00 | CircuitComponentPart | EAHQ200027
0RH5100C622 | *Q* | 730 |  |  |  |  | Q | EBR42389115 | 0RH5100C622 | Resistor,Chip | MCR03EZPJ511 510OHM 5% 1/10W 1608 R/TP - ROHM CO.,LTD. | 1 | EA | G | Supplier | R35 |  |  |  |  | 1 |  | TRUE |  |  | COWELL FASHION CO., LTD | N |  |  | 2026-03-05 11:37:35 | 2049-12-31 00:00:00 | CircuitComponentPart | EAHQ200027
AJJ76599404 | ..2 | 60 | 1.3 | cDsNIhLynZdBTTr9H7r_VX |  |  | B | ACM76191721 | AJJ76599404 | Supporter Assembly,PCB | PC Oven Range Combo(Wi-Fi&Bluetooth)+Label | 1 | EA | S | Assembly Pull |  | 2374 | R |  |  |  |  | TRUE |  |  |  | N |  | AJJ76599404 | 2025-02-03 16:55:02 | 2049-12-31 00:00:00 | MechanicalAssemblyPart | EAHP100297
EBR32418503 | ...3 | 10 | 1.0 | iR1dLUo1E65l3m1ipu3CZS |  |  | B | AJJ76599404 | EBR32418503 | PCB Assembly,WiFi | tiny 2.6K Wi-Fi+BLE Combo Module LCWB-001 LG Electronics Inc. LG INNOTEK CO., LTD | 1 | EA | G | Assembly Pull |  |  |  |  | CNZ.EKHQ,CVZ.ENMN,CNZ.ENMN |  |  | TRUE |  |  | LG INNOTEK CO., LTD | N |  | EBR32418503 | 2024-08-23 10:37:32 | 2049-12-31 00:00:00 | PCBAssemblyPart | EAHO800219
SAA42322103 | ....4 | 10 | 1.3 | cUq4wkRdGfTRh2FIWXbc2v |  |  | B | EBR32418503 | SAA42322103 | S/W,with Open Source | RTL8720CM : 03 clip_ble_v1.9.225 0x56061F5C - WORLD WIDE Realtek RTL8720CM H&A BLE+Wi-Fi Module REALTEK SEMICONDUCTOR CORP | 1 | EA | X | Supplier | [7 empty] | TRUE |  |  | REALTEK SEMICONDUCTOR CORP | N |  |  | 2021-07-22 07:56:08 | 2049-12-30 15:00:00 | SoftwarePart | LAHL700024
MEZ68891902 | ...3 | 20 |  | CltWqNurAbSKEZU0KaUm6L |  |  | B | AJJ76599404 | MEZ68891902 | Label,Barcode | PRINTING LGEUS QR Code - | 1 | EA | G | Supplier | [7 empty] | TRUE |  |  |  | N |  |  | 2022-03-02 12:40:44 | 2049-12-30 15:00:00 | LabelPart | EAHM200318
MCK62028003 | ..2 | 70 |  | lFHaYjsKuIlGzsO0KaUmIP |  |  | B | ACM76191721 | MCK62028003 | Cover,Lamp | MOLD POLY CARBONATE CLEAR RED Elec. Slide In - | 2 | EA | G | Assembly Pull |  | 2026 | R |  | CVZ.ENMN |  |  | TRUE |  |  |  | Y |  |  | 2025-02-03 16:55:02 | 2049-12-31 00:00:00 | MechanicalPart | EAHP100297
EAQ60658303 | ..2 | 80 |  | guACVUcTaLIS8jg0KaUmJJ |  |  | B | ACM76191721 | EAQ60658303 | Lamp,Neon | EAQ60658303 1/3W 250VAC 4mA 1LM 1LUX CLEAR - BAOAMAC | 2 | EA | G | Assembly Pull |  | 2082 | R |  |  |  |  | TRUE |  |  | BAOAMAC | Y |  |  | 2025-02-03 16:55:02 | 2049-12-31 00:00:00 | CircuitComponentPart | EAHP100297
EBF62174908 | ..2 | 90 | 1.0 | w8pCGiRZYT9qej_hRvAQJ6 |  |  | B | ACM76191721 | EBF62174908 | Switch,Rotary | PER001-11LG 1C3P 240VAC 15A VERTICAL 3GF T125C E/Regulator Single NEW PARK ELECTRONICS CO LTD | 1 | EA | G | Assembly Pull |  | 2085 | R |  |  |  |  | TRUE |  |  | PARK ELECTRONICS CO LTD | Y |  |  | 2025-02-03 16:55:02 | 2049-12-31 00:00:00 | CircuitComponentPart | EAHP100297
MHJ65878201 | ...3 | 10 | 1.0 | eZUVV19ZoCPyf680KaUmV8 |  |  | B | EBF62174908 | MHJ65878201 | Shaft,Roller | DIECASTING ZNDC2 PI 5 ZNDC2 L25.0MM - | 1 | EA | G | Supplier | [7 empty] | TRUE |  |  |  | N |  |  | 2023-10-25 09:28:07 | 2049-12-30 15:00:00 | MechanicalPart | EAHNA00132
MCK71866401 | ...3 | 20 | 1.0 | xmyoaH0xpsjKAxk0KaUloM |  |  | B | EBF62174908 | MCK71866401 | Cover,Body | PRESS GI 0.8 LUPIN . NON COATING - | 1 | EA | G | Supplier | [7 empty] | TRUE |  |  |  | N |  |  | 2023-10-25 09:28:07 | 2049-12-30 15:00:00 | MechanicalPart | EAHNA00132
EBF63054502 | ..2 | 100 | 1.0 | mepWOD1syoMs2eQY8WBXkp |  |  | B | ACM76191721 | EBF63054502 | Switch,Rotary | PRT002-03B 4C16P 5VDC 0.5A HORIZONTAL 10GF 4Channel 12 Position ROTARY SWITCH PARK ELECTRONICS CO LTD | 4 | EA | G | Assembly Pull |  | 2084 | R |  |  |  |  | TRUE |  |  | PARK ELECTRONICS CO LTD | N |  |  | 2025-02-03 16:55:02 | 2049-12-31 00:00:00 | CircuitComponentPart | EAHP100297
EBF63054503 | ..2 | 110 |  | ovRzYkX85Zl0Lsta_6CGV8 |  |  | B | ACM76191721 | EBF63054503 | Switch,Rotary | PRT005-01 4C16P 5VDC 0.5A HORIZONTAL 10GF T125C 4Channel 12 Position Non Push Type ROTARY SWITCH PARK ELECTRONICS CO.,LTD | 1 | EA | G | Assembly Pull |  | 2050 | R |  |  |  |  | TRUE |  |  | PARK ELECTRONICS CO.,LTD | Y |  |  | 2025-02-03 16:55:02 | 2049-12-31 00:00:00 | CircuitComponentPart | EAHP100297
EAD63828112 | ..2 | 120 |  | b8a86zMU_CjJikWt68aaVs |  |  | B | ACM76191721 | EAD63828112 | Harness,Single | MG615572-5 KET MG615572-5 KET MG615570-2 600 6.00MM 10 UL/CSA N LUPIN IH CONTROL HARNESS - - - DAE RYOUNG INDUSTRAL | 1 | EA | G | Assembly Pull |  | 2041 | R |  |  |  |  | TRUE |  |  | DAE RYOUNG INDUSTRAL | N |  |  | 2025-03-13 15:19:15 | 2049-12-31 00:00:00 | CircuitComponentPart | EAHP300068
EAD63828113 | ..2 | 130 |  | k_4dhDZnP4vN_idV1YlNb_ |  |  | B | ACM76191721 | EAD63828113 | Harness,Single | EAD63828113 KET MG615572-5 KET MG615570-2 600 6.00MM 10 UL/CSA N LUPIN IH CONTROL HARNESS_(AC) - - - DAE RYOUNG INDUSTRAL | 1 | EA | G | Assembly Pull |  | 2044 | R |  |  |  |  | TRUE |  |  | DAE RYOUNG INDUSTRAL | N |  |  | 2025-03-13 15:19:15 | 2049-12-31 00:00:00 | CircuitComponentPart | EAHP300068
EAD64146506 | ..2 | 140 |  | LtWa56E558ugMuMDDoYgnQ |  |  | B | ACM76191721 | EAD64146506 | Harness,Single | various various various 0.9MM various various Y - - - - | 1 | EA | G | Assembly Pull |  | 2045 | R |  |  |  |  | TRUE |  |  |  | N |  |  | 2025-03-13 15:19:15 | 2049-12-31 00:00:00 | CircuitComponentPart | EAHP300068
EBR31629601 | ..2 | 150 | 1.3 | EUV2V2UUbeHetPz6u1zb0F |  |  | B | ACM76191721 | EBR31629601 | PCB Assembly,Option | CW Refresh Knob LED PCBA CW Refresh CW Refresh ADJUSTMENT - - SUNG JIN ELECTRON CO., LTD. | 5 | EA | S | Assembly Pull |  | 261A | R |  |  |  |  | TRUE |  |  | SUNG JIN ELECTRON CO., LTD. | N |  | EBR31629601 | 2025-03-13 15:19:15 | 2049-12-31 00:00:00 | PCBAssemblyPart | EAHP300068
0RH4702C622 | ...3 | 10 |  |  |  |  | B | EBR31629601 | 0RH4702C622 | Resistor,Chip | MCR03EZPJ473 47KOHM 5% 1/10W 1608 R/TP - ROHM CO.,LTD. | 2 | EA | G | Supplier | R2,R4 |  |  |  |  | 1¦1 | ¦ | TRUE |  |  | COWELL FASHION CO., LTD | N |  |  | 2020-08-11 15:32:39 | 2049-12-30 15:00:00 | CircuitComponentPart | LAHK700055
0RH4702C622 | *Q* | 10 |  |  |  |  | Q | EBR31629601 | 0RH4702C622 | Resistor,Chip | MCR03EZPJ473 47KOHM 5% 1/10W 1608 R/TP - ROHM CO.,LTD. | 1 | EA | G | Supplier | R2 |  |  |  |  | 1 |  | TRUE |  |  | COWELL FASHION CO., LTD | N |  |  | 2020-08-11 15:32:39 | 2049-12-30 15:00:00 | CircuitComponentPart | LAHK700055
0RH4702C622 | *Q* | 10 |  |  |  |  | Q | EBR31629601 | 0RH4702C622 | Resistor,Chip | MCR03EZPJ473 47KOHM 5% 1/10W 1608 R/TP - ROHM CO.,LTD. | 1 | EA | G | Supplier | R4 |  |  |  |  | 1 |  | TRUE |  |  | COWELL FASHION CO., LTD | N |  |  | 2020-08-11 15:32:39 | 2049-12-30 15:00:00 | CircuitComponentPart | LAHK700055
0TFON80006A | ...3 | 20 |  |  |  |  | B | EBR31629601 | 0TFON80006A | FET | NTR4101PT1G P-CHANNEL DMOSFET -20V 8 -2.4A 0.07OHM 420mW SOT23 T/R 3P ON SEMICONDUCTOR | 1 | EA | D | Assembly Pull | Q2 |  |  |  |  | 1 |  | TRUE |  |  | ON SEMICONDUCTOR | Y |  |  | 2020-09-25 08:40:23 | 2049-12-30 15:00:00 | CircuitComponentPart | EAHK900249
0TFON80006A | *Q* | 20 |  |  |  |  | Q | EBR31629601 | 0TFON80006A | FET | NTR4101PT1G P-CHANNEL DMOSFET -20V 8 -2.4A 0.07OHM 420mW SOT23 T/R 3P ON SEMICONDUCTOR | 1 | EA | D | Assembly Pull | Q2 |  |  |  |  | 1 |  | TRUE |  |  | ON SEMICONDUCTOR | Y |  |  | 2020-09-25 08:40:23 | 2049-12-30 15:00:00 | CircuitComponentPart | EAHK900249
0RJ1000H680 | ...3 | 30 |  |  |  |  | B | EBR31629601 | 0RJ1000H680 | Resistor,Chip | MCR50JZHJ101 100OHM 5% 1/2W 5025 R/TP - ROHM CO.,LTD. | 1 | EA | G | Supplier | R5 |  |  |  |  | 1 |  | TRUE |  |  | SAMSUNG ELECTRO-MECHANICS CO., LTD. | N |  |  | 2020-11-10 12:34:17 | 2049-12-30 15:00:00 | CircuitComponentPart | EAHKA00203
0RJ1000H680 | *Q* | 30 |  |  |  |  | Q | EBR31629601 | 0RJ1000H680 | Resistor,Chip | MCR50JZHJ101 100OHM 5% 1/2W 5025 R/TP - ROHM CO.,LTD. | 1 | EA | G | Supplier | R5 |  |  |  |  | 1 |  | TRUE |  |  | SAMSUNG ELECTRO-MECHANICS CO., LTD. | N |  |  | 2020-11-10 12:34:17 | 2049-12-30 15:00:00 | CircuitComponentPart | EAHKA00203
EAX69465401 | ...3 | 40 | 1.0 | G8ZlBrlAhl4Y896xm3c5N0 |  |  | B | EBR31629601 | EAX69465401 | PCB,LED Array | CW_Refresh_Knob_LED 1 CW_Refresh Knob_LED PB FREE 1 1.6M FR-4 Inner : 36mm*47mm, Outer : 52mm*63mm OSP - - - - - - MOON STAR ELECTRONICS CO., LTD | 1 | EA | G | Supplier | [7 empty] | TRUE |  |  | MOON STAR ELECTRONICS CO., LTD | N |  | EAX69465401 | 2020-08-11 15:32:39 | 2049-12-30 15:00:00 | PCBPart | LAHK700055
0RH2001C622 | ...3 | 50 |  |  |  |  | B | EBR31629601 | 0RH2001C622 | Resistor,Chip | MCR03EZPJ202 2KOHM 5% 1/10W 1608 R/TP - ROHM CO.,LTD. | 1 | EA | G | Supplier | R3 |  |  |  |  | 1 |  | TRUE |  |  | COWELL FASHION CO., LTD | N |  |  | 2020-08-11 15:32:39 | 2049-12-30 15:00:00 | CircuitComponentPart | LAHK700055
0RH2001C622 | *Q* | 50 |  |  |  |  | Q | EBR31629601 | 0RH2001C622 | Resistor,Chip | MCR03EZPJ202 2KOHM 5% 1/10W 1608 R/TP - ROHM CO.,LTD. | 1 | EA | G | Supplier | R3 |  |  |  |  | 1 |  | TRUE |  |  | COWELL FASHION CO., LTD | N |  |  | 2020-08-11 15:32:39 | 2049-12-30 15:00:00 | CircuitComponentPart | LAHK700055
0RH4701C622 | ...3 | 60 |  |  |  |  | B | EBR31629601 | 0RH4701C622 | Resistor,Chip | MCR03EZPJ472 4.7KOHM 5% 1/10W 1608 R/TP - ROHM CO.,LTD. | 1 | EA | G | Supplier | R1 |  |  |  |  | 1 |  | TRUE |  |  | COWELL FASHION CO., LTD | N |  |  | 2020-08-11 15:32:39 | 2049-12-30 15:00:00 | CircuitComponentPart | LAHK700055
0RH4701C622 | *Q* | 60 |  |  |  |  | Q | EBR31629601 | 0RH4701C622 | Resistor,Chip | MCR03EZPJ472 4.7KOHM 5% 1/10W 1608 R/TP - ROHM CO.,LTD. | 1 | EA | G | Supplier | R1 |  |  |  |  | 1 |  | TRUE |  |  | COWELL FASHION CO., LTD | N |  |  | 2020-08-11 15:32:39 | 2049-12-30 15:00:00 | CircuitComponentPart | LAHK700055
EAG62569901 | ...3 | 70 |  |  |  |  | B | EBR31629601 | EAG62569901 | Connector,Wafer | SMW200-H03G 3P 2.00MM 1R STRAIGHT SMD R/TP NATURAL Halogen Free YEONHO ELECTRONICS CO., LTD | 1 | EA | G | Supplier | CN1 |  |  |  |  | 1 |  | TRUE |  |  | YEONHO ELECTRONICS CO., LTD | Y |  |  | 2020-08-11 15:32:39 | 2049-12-30 15:00:00 | CircuitComponentPart | LAHK700055
EAG62569901 | *Q* | 70 |  |  |  |  | Q | EBR31629601 | EAG62569901 | Connector,Wafer | SMW200-H03G 3P 2.00MM 1R STRAIGHT SMD R/TP NATURAL Halogen Free YEONHO ELECTRONICS CO., LTD | 1 | EA | G | Supplier | CN1 |  |  |  |  | 1 |  | TRUE |  |  | YEONHO ELECTRONICS CO., LTD | Y |  |  | 2020-08-11 15:32:39 | 2049-12-30 15:00:00 | CircuitComponentPart | LAHK700055
EAV64997701 | ...3 | 80 |  |  |  |  | B | EBR31629601 | EAV64997701 | LED,Chip | KJB5630AWT WHITE 2.9-3.1V 150mA 22-28lm 455nm 0.5W 5630 REEL 4P - KONECS D&T INC | 3 | EA | G | Supplier | LED1,LED2,LED3 |  |  |  |  | 1¦1¦1 | ¦¦ | TRUE |  |  | KONECS D&T INC | N |  |  | 2020-08-11 15:32:39 | 2049-12-30 15:00:00 | CircuitComponentPart | LAHK700055
EAV64997701 | *Q* | 80 |  |  |  |  | Q | EBR31629601 | EAV64997701 | LED,Chip | KJB5630AWT WHITE 2.9-3.1V 150mA 22-28lm 455nm 0.5W 5630 REEL 4P - KONECS D&T INC | 1 | EA | G | Supplier | LED1 |  |  |  |  | 1 |  | TRUE |  |  | KONECS D&T INC | N |  |  | 2020-08-11 15:32:39 | 2049-12-30 15:00:00 | CircuitComponentPart | LAHK700055
EAV64997701 | *Q* | 80 |  |  |  |  | Q | EBR31629601 | EAV64997701 | LED,Chip | KJB5630AWT WHITE 2.9-3.1V 150mA 22-28lm 455nm 0.5W 5630 REEL 4P - KONECS D&T INC | 1 | EA | G | Supplier | LED2 |  |  |  |  | 1 |  | TRUE |  |  | KONECS D&T INC | N |  |  | 2020-08-11 15:32:39 | 2049-12-30 15:00:00 | CircuitComponentPart | LAHK700055
EAV64997701 | *Q* | 80 |  |  |  |  | Q | EBR31629601 | EAV64997701 | LED,Chip | KJB5630AWT WHITE 2.9-3.1V 150mA 22-28lm 455nm 0.5W 5630 REEL 4P - KONECS D&T INC | 1 | EA | G | Supplier | LED3 |  |  |  |  | 1 |  | TRUE |  |  | KONECS D&T INC | N |  |  | 2020-08-11 15:32:39 | 2049-12-30 15:00:00 | CircuitComponentPart | LAHK700055
0TR387509AB | ...3 | 90 |  |  |  |  | B | EBR31629601 | 0TR387509AB | TR,Bipolar | KTC3875S-Y(ALY) NPN 5V 60V 50V 150mA 100NA 120 @ IC=2mA, VCE=6V 150mW SOT23 R/TP 3P 250mV KEC CORP. | 1 | EA | G | Assembly Pull | Q1 |  |  |  |  | 1 |  | TRUE |  |  | KEC CORP. | Y |  | 0TR387509AB | 2020-08-11 15:32:39 | 2049-12-30 15:00:00 | CircuitComponentPart | LAHK700055
0TR387509AB | *Q* | 90 |  |  |  |  | Q | EBR31629601 | 0TR387509AB | TR,Bipolar | KTC3875S-Y(ALY) NPN 5V 60V 50V 150mA 100NA 120 @ IC=2mA, VCE=6V 150mW SOT23 R/TP 3P 250mV KEC CORP. | 1 | EA | G | Assembly Pull | Q1 |  |  |  |  | 1 |  | TRUE |  |  | KEC CORP. | Y |  | 0TR387509AB | 2020-08-11 15:32:39 | 2049-12-30 15:00:00 | CircuitComponentPart | LAHK700055
SS0000008AA | ...3 | 100 |  |  |  |  | B | EBR31629601 | SS0000008AA | Solder Soldering | SR-34 SR-34 HEESUNG NA LT Metal Co., Ltd. | 0.002 | KG | G | Supplier | [7 empty] | TRUE |  |  | LT Metal Co., Ltd. | N |  |  | 2020-08-11 15:32:39 | 2049-12-30 15:00:00 | MaterialPart | LAHK700055
7245ZB0004A | ...3 | 110 |  |  |  |  | B | EBR31629601 | 7245ZB0004A | Flux | 505 KOKI SV-PBF-304P | 0.001 | KG | G | Supplier | [7 empty] | TRUE |  |  |  | N |  |  | 2020-08-11 15:32:39 | 2049-12-30 15:00:00 | MaterialPart | LAHK700055
RAC31704501 | ...3 | 120 |  |  |  |  | B | EBR31629601 | RAC31704501 | Solder Soldering | HSE-39 Metal Powder HEESUNG METAL - LT Metal Co., Ltd. | 0.001 | KG | G | Supplier | [7 empty] | TRUE |  |  | LT Metal Co., Ltd. | N |  |  | 2020-08-11 15:32:39 | 2049-12-30 15:00:00 | MaterialPart | LAHK700055
SS0000019AA | ...3 | 130 |  |  |  |  | B | EBR31629601 | SS0000019AA | Solder Soldering | - HEESUNG all model LFM-48W TM-HP PB FREE HEESUNG METAL CREAM SNAGCU SN+3.0AG+0.5CU% - LT Metal Co., Ltd. | 1 | GR | D | Supplier | [7 empty] | TRUE |  |  | LT Metal Co., Ltd. | N |  |  | 2020-11-25 14:53:04 | 2049-12-30 15:00:00 | MaterialPart | EAHKB00260
EAD62349836 | ..2 | 160 |  | WDrIot16mS29LAu0KaUmT9 |  |  | B | ACM76191721 | EAD62349836 | Harness,Single | EAD62349836 SMH250-04 SMH250-04 200 2.50MM 4 UL N - - - - DAE RYOUNG INDUSTRAL | 5 | EA | G | Assembly Pull |  | 2043 | R |  |  |  |  | TRUE | Knob Lighting |  | DAE RYOUNG INDUSTRAL | Y |  |  | 2025-03-13 15:19:15 | 2049-12-31 00:00:00 | CircuitComponentPart | EAHP300068
FAB30455602 | ..2 | 170 |  | lzl8v55xH4id4640KaUm96 |  |  | B | ACM76191721 | FAB30455602 | Screw,Machine | PH + 3.991mM 7mM SWCH18A BLACK N N SO FITAS E COMERCIO DE EMBALAGENS E MATERIAIS PLASTICOS LTDA - EPP | 12 | EA | G | Supplier | [7 empty] | TRUE | Ring,Knob+Switch,Rotary |  | SO FITAS E COMERCIO DE EMBALAGENS E MATERIAIS PLASTICOS LTDA - EPP | N |  |  | 2025-03-13 15:19:15 | 2049-12-31 00:00:00 | FastenerPart | EAHP300068
1TPL0402418 | ..2 | 180 |  | wMMHmdjg7drTBWS0KaUmQh |  |  | B | ACM76191721 | 1TPL0402418 | Screw,Tapping | PH + 2 4mM 8mM MSWR3 FZW | 14 | EA | G | Supplier | 01,02 |  |  |  | CVZ.ECTA,DFZ.EKHQ | 12¦2 | Panel,Control+Ring,Knob¦Supporter,PCB+PCB Assembly,Main | TRUE |  |  |  | N |  |  | 2025-03-13 15:19:15 | 2049-12-31 00:00:00 | FastenerPart | EAHP300068
1TPL0402418 | *Q* | 180 |  | wMMHmdjg7drTBWS0KaUmQh |  |  | Q | ACM76191721 | 1TPL0402418 | Screw,Tapping | PH + 2 4mM 8mM MSWR3 FZW | 12 | EA | G | Supplier | 1 |  |  |  | CVZ.ECTA,DFZ.EKHQ | 12 | Panel,Control+Ring,Knob | TRUE |  |  |  | N |  |  | 2025-03-13 15:19:15 | 2049-12-31 00:00:00 | FastenerPart | EAHP300068
1TPL0402418 | *Q* | 180 |  | wMMHmdjg7drTBWS0KaUmQh |  |  | Q | ACM76191721 | 1TPL0402418 | Screw,Tapping | PH + 2 4mM 8mM MSWR3 FZW | 2 | EA | G | Supplier | 2 |  |  |  | CVZ.ECTA,DFZ.EKHQ | 2 | Supporter,PCB+PCB Assembly,Main | TRUE |  |  |  | N |  |  | 2025-03-13 15:19:15 | 2049-12-31 00:00:00 | FastenerPart | EAHP300068
1TTL0402618 | ..2 | 200 |  | V44Uw5Ywh_hwUV7VOB4H3t |  |  | B | ACM76191721 | 1TTL0402618 | Screw,Tapping | TH + 1 4mM 10mM SWRCH FZW WOO JU BOLT CO. | 5 | EA | G | Supplier |  |  |  |  | DFZ.ECPN,CVZ.ECTA |  |  | TRUE |  |  | WOO JU BOLT CO. | Y |  |  | 2025-03-13 15:19:15 | 2049-12-31 00:00:00 | FastenerPart | EAHP300068
3880W1A015D | ..2 | 210 |  |  |  |  | B | ACM76191721 | 3880W1A015D | Bag,Envelope | COMPLEX N 0.045 W360 180000 LLDPE MC-1543 | 0.0006 | RL | G | Supplier | [7 empty] | TRUE |  |  |  | N |  |  | 2025-03-13 15:19:15 | 2049-12-31 00:00:00 | MechanicalPart | EAHP300068
MCQ68726103 | ..2 | 220 |  | D2M8qKO3QGd96TA0KaUmg5 |  |  | B | ACM76191721 | MCQ68726103 | Damper | COMPLEX T5.0 W2.0 L270 LGEMM | 1 | EA | G | Supplier | [7 empty] | TRUE |  |  |  | N |  |  | 2025-05-12 11:35:48 | 2049-12-31 00:00:00 | MechanicalPart | EAHP500103
EAD65883502 | ..2 | 230 |  | 4rIxjxKEs7fwhEtVIryaPh |  |  | B | ACM76191721 | EAD65883502 | Harness,Single | SMH 200-15H SMH 200-15H 1350 2.0MM 15 UL3398 AWG26 N - - - - | 1 | EA | G | Assembly Pull |  | 2047 | R |  |  |  |  | TRUE |  |  |  | Y |  |  | 2025-03-13 15:19:15 | 2049-12-31 00:00:00 | CircuitComponentPart | EAHP300068
EAD65883503 | ..2 | 240 |  | OsHJu6mIwEw-fhaG8cPEPv |  |  | B | ACM76191721 | EAD65883503 | Harness,Single | SMH 200-06H SMH 200-H06PR 1350 2.0MM 15 UL3398 AWG26 N - - - - | 1 | EA | G | Assembly Pull |  | 2048 | R |  |  |  |  | TRUE |  |  |  | N |  |  | 2025-03-13 15:19:15 | 2049-12-31 00:00:00 | CircuitComponentPart | EAHP300068
4850W1A005X | ..2 | 250 |  | uwWJ5buaYQwBgbg0KaUmB0 |  |  | B | ACM76191721 | 4850W1A005X | Damper | CUTTING CR T3.0 W9.0 L30 LGECW | 2 | EA | G | Supplier | [7 empty] | TRUE |  |  |  | N |  |  | 2025-03-13 15:19:15 | 2049-12-31 00:00:00 | MechanicalPart | EAHP300068
4000W4A003A | ..2 | 260 | 1.2 | ozoNNTT0yYEtFUNhXHnJEX |  |  | B | ACM76191721 | 4000W4A003A | Screw,Customized | TH + 4mM 10mM SWCH18A FZW | 1 | EA | G | Supplier |  |  |  |  | CNZ.EKHQ,CVZ.ECTA,DFZ.EATH,DFZ.EKHQ,DFZ.ECPN,CNZ.ECCT |  |  | TRUE | Panel,Control+Supporter,PCB+Earth Wire |  |  | N |  | 4000W4A003A | 2025-03-13 15:19:15 | 2049-12-31 00:00:00 | FastenerPart | EAHP300068
1SZZJJ3007A | ...3 | 10 |  |  |  |  | B | 4000W4A003A | 1SZZJJ3007A | Screw,Customized | TH + 4mM 10mM SWCH18A FZW SHINHUNG GLOBAL CO.,LTD | 1 | EA | G | Supplier |  | NSP | [5 empty] | TRUE |  |  | SHINHUNG GLOBAL CO.,LTD | N |  |  | 2016-12-06 16:14:19 | 2049-12-30 15:00:00 | FastenerPart | LAHGB00063
1WZZJJ3003A | ...3 | 20 |  |  |  |  | B | 4000W4A003A | 1WZZJJ3003A | Washer,Common | PLAIN 4.3mM 450UM NATURAL SWCH18A - SIN JIN BOLT IND CO. | 1 | EA | G | Supplier | [7 empty] | TRUE |  |  | SHIN JIN BOLT IND CO. | N |  |  | 2016-12-06 16:14:19 | 2049-12-30 15:00:00 | FastenerPart | LAHGB00063
MEZ57157120 | ..2 | 270 |  | jwyR8tt0Fu_V-nUFdBpqFe |  |  | B | ACM76191721 | MEZ57157120 | Label,Service Guide | PRINTING LGECW LGECI/LGEUS LGECI/US | 1 | EA | G | Supplier | [7 empty] | TRUE |  |  |  | N |  |  | 2025-03-13 15:19:15 | 2049-12-31 00:00:00 | LabelPart | EAHP300068
RAB36916002 | ..2 | 280 |  | Lp_qeUXIdMqBQt6gRg58m4 | 손호진(hojin.son) |  | B | ACM76191721 | RAB36916002 | Tape,PETP | Pantone Cool Grey 9C 38UM 50mM 100M - | 0.008 | RL | G | Supplier |  |  |  |  | CNZ.EKHQ,CNZ.EAVH |  |  | TRUE |  |  |  | N |  |  | 2025-03-13 15:19:15 | 2049-12-31 00:00:00 | MaterialPart | EAHP300068
4B72510F | ..2 | 290 |  | yM4D5hNCMfyyKWuZ9hw206 |  |  | B | ACM76191721 | 4B72510F | Holder,Wire | EXTRUSION PVC MB-307MC LGEPS LGETA HOLDER | 2 | EA | D | Assembly Pull |  |  |  |  | CVZ.ECTA |  |  | TRUE |  |  |  | N |  |  | 2025-03-13 15:19:15 | 2049-12-31 00:00:00 | MechanicalPart | EAHP300068
AHH73270007 | ..2 | 300 | 1.0 | fwnXA0Q1sWLm0yMziFxOC- |  |  | B | ACM76191721 | AHH73270007 | Ring Assembly | Lupin2 Core Best STS Elec COATING RING(LOCK) | 6 | EA | S | Assembly Pull | [7 empty] | TRUE |  |  |  | N |  |  | 2025-03-13 15:19:15 | 2049-12-31 00:00:00 | MechanicalAssemblyPart | EAHP300068
MGZ65564102 | ...3 | 10 | 1.0 | o0aENADgkxSiaqwY5m0uPE |  |  | B | AHH73270007 | MGZ65564102 | Ring,Knob | MOLD ABS AF365 ABS Oven Range STAINLESS STEEL - | 1 | EA | S | Phantom |  | 245E | R |  |  |  |  | TRUE |  |  |  | N |  |  | 2024-11-22 18:21:49 | 2049-12-31 00:00:00 | MechanicalPart | EAHOB00340
RAA33657501 | ....4 | 10 |  |  |  |  | B | MGZ65564102 | RAA33657501 | Resin,ABS | A365-NP-P Natural [empty]NA [empty]NA 0 0 0 AF365 2.0mm V0 220C,10kg 30 g/10min Notched, 1/4inch (6.4mm) 19 Kgcm/cm 18.6kg 87C 5mm/min 470 kg/cm2 1.3mm/min, 1/8inch 740 kg/cm2 1.3mm/min, 1/8inch 25K kg/cm2 45C - - LG CHEM LTD. | 0.006 | KG | G | Assembly Pull | [7 empty] | TRUE |  |  | LG CHEM LTD. | N |  |  | 2023-09-15 23:18:06 | 2049-12-30 15:00:00 | MaterialPart | EAHN800273
MGZ65563901 | ...3 | 20 | 1.1 |  |  |  | B | AHH73270007 | MGZ65563901 | Ring,Knob | MOLD ABS AF365 ABS Oven Range STAINLESS STEEL - | 1 | EA | S | Phantom |  | 245D | R |  |  |  |  | TRUE |  |  |  | N |  | MGZ65563901 | 2024-11-22 18:21:49 | 2049-12-31 00:00:00 | MechanicalPart | EAHOB00340
RAA33657501 | ....4 | 10 |  |  |  |  | B | MGZ65563901 | RAA33657501 | Resin,ABS | A365-NP-P Natural [empty]NA [empty]NA 0 0 0 AF365 2.0mm V0 220C,10kg 30 g/10min Notched, 1/4inch (6.4mm) 19 Kgcm/cm 18.6kg 87C 5mm/min 470 kg/cm2 1.3mm/min, 1/8inch 740 kg/cm2 1.3mm/min, 1/8inch 25K kg/cm2 45C - - LG CHEM LTD. | 0.013 | KG | G | Assembly Pull | [7 empty] | TRUE |  |  | LG CHEM LTD. | N |  |  | 2023-09-15 23:18:06 | 2049-12-30 15:00:00 | MaterialPart | EAHN800273
MGZ65534602 | ...3 | 30 | 1.0 | RvrUQ1_Vsrz6K4-U3phIZW |  |  | B | AHH73270007 | MGZ65534602 | Ring,Knob | MOLD PC PSCD201-15 N PC Oven Clear - | 1 | EA | S | Phantom |  | 245C | R |  |  |  |  | TRUE |  |  |  | N |  |  | 2024-11-22 18:21:49 | 2049-12-31 00:00:00 | MechanicalPart | EAHOB00340
RAA31326401 | ....4 | 10 |  |  |  |  | B | MGZ65534602 | RAA31326401 | Resin,PC | White NO Hunter Lab 95.41 -0.01 -0.19 PSCD201-15 0.5mm~2.7mm V2 300C,1.2kg 15 g/10min Notched, 1/8inch (3.2mm) 869 J/m 4.6kg 143.38C 50mm/min 63.87 MPa 10mm/min, 1/4inch 91.05 MPa 10mm/min, 1/4inch 1.94K MPa - - - | 0.02 | KG | G | Assembly Pull | [7 empty] | TRUE |  |  |  | N |  |  | 2024-11-22 18:21:49 | 2049-12-31 00:00:00 | MaterialPart | EAHOB00340
MEZ68891928 | ..2 | 310 |  | npX7Ut2PdIzoGb2yxhZlV4 |  |  | B | ACM76191721 | MEZ68891928 | Label,Barcode | PRINTING N LGECI/US Controller QR All | 1 | EA | G | Supplier | [7 empty] | TRUE |  |  |  | N |  |  | 2025-06-26 11:35:52 | 2049-12-31 00:00:00 | LabelPart | EAHP600220
EAD62349842 | .1 | 340 |  | n5Lvlf2StJaVRY00KaUm9a |  |  | B | LTIS7338XE.ARSLLGA@CVZ.EKHQ | EAD62349842 | Harness,Single | SMH250-04 - 200mm NONE - - N Smart Buzzer - - - | 1 | EA | G | Assembly Pull |  | 5015 | R |  |  |  |  | TRUE |  |  |  | N |  |  | 2025-04-22 19:08:19 | 2049-12-31 00:00:00 | CircuitComponentPart | EAHP400436
AEZ30167010 | .1 | 350 | 1.1 | 18OhU6D64g-w_U5csxZEwu |  |  | B | LTIS7338XE.ARSLLGA@CVZ.EKHQ | AEZ30167010 | Knob Assembly | PC+ABS STAINLESS STEEL Oven Range COCK | 3 | EA | S | Assembly Pull |  | 244S | R |  |  |  |  | TRUE |  |  |  | N |  |  | 2025-04-07 07:54:15 | 2049-12-31 00:00:00 | MechanicalAssemblyPart | LAHP400038
MEY30072310 | ..2 | 10 | 1.0 | GQJVOutM_asyf1gv5IjeIr |  |  | B | AEZ30167010 | MEY30072310 | Knob | MOLD PC-ABS MP5000 N COCK STAINLESS STEEL Oven Range | 1 | EA | S | Phantom | [7 empty] | TRUE |  |  |  | N |  |  | 2025-02-04 14:27:59 | 2049-12-31 00:00:00 | MechanicalPart | EAHP200023
RAA34560801 | ...3 | 10 |  |  | 최진석(jinseok23.choi) |  | B | MEY30072310 | RAA34560801 | Resin,PC-ABS | Natural NP CM-3600D 78.6 -2.2 7 MP5000 1.5mm NONE 250C,2.16kg 5.5 g/10min 23C, Notched, 3.2mm 490.34 J/m 1.82MPa,3.2mm 98C 50mm/min 46.09 MPa 10mm/min 19 MPa 10mm/min 1.91233K MPa - - - | 0.04 | KG | G | Assembly Pull | [7 empty] | TRUE |  |  |  | N |  |  | 2025-02-03 17:03:06 | 2049-12-31 00:00:00 | MaterialPart | EAHP100228
AKF75718134 | ...3 | 20 |  | _W_yWJpT4DIT80hzO2-_2Y |  |  | B | MEY30072310 | AKF75718134 | Print Assembly | Oven Range LGEUS(LG) STAINLESS STEEL KNOB - | 1 | EA | X | Supplier | [7 empty] | TRUE |  |  |  | N |  |  | 2025-02-03 17:03:06 | 2049-12-31 00:00:00 | MechanicalAssemblyPart | EAHP100228
MEY30071303 | ..2 | 20 |  | yth347Mii1y5fp-7sE28_b |  |  | B | AEZ30167010 | MEY30071303 | Knob | PRESS PO 5 N COCK . Oven Range | 1 | EA | G | Supplier | [7 empty] | TRUE |  |  |  | N |  |  | 2025-03-06 17:47:38 | 2049-12-31 00:00:00 | MechanicalPart | EAHP200552
MJH30019301 | ..2 | 30 | 1.0 |  |  |  | B | AEZ30167010 | MJH30019301 | Supporter,Holder | MOLD PC-ABS MP5000 N OVEN RANGE NATURAL - | 1 | EA | S | Phantom | [7 empty] | TRUE |  |  |  | N |  |  | 2025-02-04 14:27:59 | 2049-12-31 00:00:00 | MechanicalPart | EAHP200023
RAA34560801 | ...3 | 10 |  |  | 최진석(jinseok23.choi) |  | B | MJH30019301 | RAA34560801 | Resin,PC-ABS | Natural NP CM-3600D 78.6 -2.2 7 MP5000 1.5mm NONE 250C,2.16kg 5.5 g/10min 23C, Notched, 3.2mm 490.34 J/m 1.82MPa,3.2mm 98C 50mm/min 46.09 MPa 10mm/min 19 MPa 10mm/min 1.91233K MPa - - - | 0.04 | KG | G | Assembly Pull | [7 empty] | TRUE |  |  |  | N |  |  | 2024-11-26 17:21:13 | 2049-12-31 00:00:00 | MaterialPart | EAHOB00377
MBG30081001 | ..2 | 40 | 1.0 | 0rr_Wj2vRGu5T7jYSZb9qy |  |  | B | AEZ30167010 | MBG30081001 | Button,Release | MOLD PC-ABS MP5000 N PC+ABS STAINLESS STEEL OVEN RANGE | 1 | EA | S | Phantom | [7 empty] | TRUE |  |  |  | N |  |  | 2025-02-04 14:27:59 | 2049-12-31 00:00:00 | MechanicalPart | EAHP200023
RAA34560801 | ...3 | 10 |  |  | 최진석(jinseok23.choi) |  | B | MBG30081001 | RAA34560801 | Resin,PC-ABS | Natural NP CM-3600D 78.6 -2.2 7 MP5000 1.5mm NONE 250C,2.16kg 5.5 g/10min 23C, Notched, 3.2mm 490.34 J/m 1.82MPa,3.2mm 98C 50mm/min 46.09 MPa 10mm/min 19 MPa 10mm/min 1.91233K MPa - - - | 0.03 | KG | G | Assembly Pull | [7 empty] | TRUE |  |  |  | N |  |  | 2024-11-26 17:21:13 | 2049-12-31 00:00:00 | MaterialPart | EAHOB00377
MEG00487301 | ..2 | 50 | 1.0 |  |  |  | B | AEZ30167010 | MEG00487301 | Holder,Locker | MOLD POM LUCEL N109LD N PUSH L100 Oven Range LGECW - | 1 | EA | S | Phantom | [7 empty] | TRUE |  |  |  | N |  |  | 2025-02-04 14:27:59 | 2049-12-31 00:00:00 | MechanicalPart | EAHP200023
8POM9870003 | ...3 | 10 |  |  |  |  | B | MEG00487301 | 8POM9870003 | Resin,POM(Polyacetal) | N109-LD Black KA02 Black 1m 5m 1m LUCEL N109LD 1.4mm UL94 HB 190C,2.16kg 11 g/10min Notched, 1/4inch (6.4mm) 5.5 Kgcm/cm 18.6kg 105C 5mm/min 580 kg/cm2 1.3mm/min, 1/4inch 870 kg/cm2 1.3mm/min, 1/4inch 22K kg/cm2 - - - LG CHEM LTD. | 0.01 | KG | G | Assembly Pull | [7 empty] | TRUE |  |  | LG CHEM LTD. | N |  | 8POM9870003 | 2024-10-22 08:08:22 | 2049-12-31 00:00:00 | MaterialPart | EAHO900178
1SZZW2E001D | ..2 | 60 |  | WFHGmxGg0Nf1Cd60KaUmOG |  |  | B | AEZ30167010 | 1SZZW2E001D | Screw,Customized | FH + 4mM 14mM SWRCH18A NI PLT | 2 | EA | G | Supplier | [7 empty] | TRUE |  |  |  | N |  |  | 2025-02-04 14:27:59 | 2049-12-31 00:00:00 | FastenerPart | EAHP200023
MHY61853903 | ..2 | 70 | 1.0 | peguTp0EtEODIWm0KaUmFt |  |  | B | AEZ30167010 | MHY61853903 | Spring | PRESS STEEL 0.254 PLATE T0.25 DIA6.35 KNOB Lupin FREE ADJUSTMENT | 1 | EA | G | Supplier | [7 empty] | TRUE |  |  |  | N |  |  | 2025-02-04 14:27:59 | 2049-12-31 00:00:00 | MechanicalPart | EAHP200023
RCL30087501 | ...3 | 10 |  |  | 최진석(jinseok23.choi) |  | B | MHY61853903 | RCL30087501 | Coil,Steel(STS_Product) | STS201 T0.254 - | 0.0003 | KG | X | Supplier | [7 empty] | TRUE |  |  |  | N |  |  | 2025-07-30 10:43:06 | 2049-12-31 00:00:00 | MaterialPart | EAHP700349
7525W5S0001 | ..2 | 80 |  | wTuBRVr5FGDm0W00KaUmB8 |  |  | B | AEZ30167010 | 7525W5S0001 | Sealant | TSE-3876 CHANGAM LS PASTE AG 0 0 JANGAM LS CO,. LTD D&O CORP. | 0.0008 | KG | G | Supplier |  |  |  |  | DFZ.EKHQ |  |  | TRUE |  |  | D&O CORP. | N |  |  | 2025-02-04 14:27:59 | 2049-12-31 00:00:00 | MaterialPart | EAHP200023
AEZ30167009 | .1 | 360 | 1.1 | hGYg9ciR738fJSJczm_0du |  |  | B | LTIS7338XE.ARSLLGA@CVZ.EKHQ | AEZ30167009 | Knob Assembly | PC+ABS STAINLESS STEEL Oven Range COCK | 1 | EA | S | Assembly Pull |  | 244F | R |  |  |  |  | TRUE |  |  |  | N |  |  | 2025-04-22 19:08:19 | 2049-12-31 00:00:00 | MechanicalAssemblyPart | EAHP400436
MEY30072309 | ..2 | 10 | 1.0 | wcgIeuygBACrS5ReJZ2si_ |  |  | B | AEZ30167009 | MEY30072309 | Knob | MOLD PC-ABS MP5000 N COCK STAINLESS STEEL Oven Range | 1 | EA | S | Phantom | [7 empty] | TRUE |  |  |  | N |  |  | 2025-02-04 14:27:59 | 2049-12-31 00:00:00 | MechanicalPart | EAHP200023
RAA34560801 | ...3 | 10 |  |  | 최진석(jinseok23.choi) |  | B | MEY30072309 | RAA34560801 | Resin,PC-ABS | Natural NP CM-3600D 78.6 -2.2 7 MP5000 1.5mm NONE 250C,2.16kg 5.5 g/10min 23C, Notched, 3.2mm 490.34 J/m 1.82MPa,3.2mm 98C 50mm/min 46.09 MPa 10mm/min 19 MPa 10mm/min 1.91233K MPa - - - | 0.04 | KG | G | Assembly Pull | [7 empty] | TRUE |  |  |  | N |  |  | 2025-02-03 17:03:06 | 2049-12-31 00:00:00 | MaterialPart | EAHP100228
AKF75718133 | ...3 | 20 |  | _W_yWJpT4DIT80hzO2-_2Y |  |  | B | MEY30072309 | AKF75718133 | Print Assembly | Oven Range LGEUS(LG) STAINLESS STEEL KNOB - | 1 | EA | X | Supplier | [7 empty] | TRUE |  |  |  | N |  |  | 2025-02-03 17:03:06 | 2049-12-31 00:00:00 | MechanicalAssemblyPart | EAHP100228
MEY30071304 | ..2 | 20 | 1.0 | LR8HZ62OopG9cLngedec_n |  |  | B | AEZ30167009 | MEY30071304 | Knob | PRESS PO 5 N COCK . Oven Range | 1 | EA | G | Supplier | [7 empty] | TRUE |  |  |  | N |  |  | 2025-03-06 17:47:38 | 2049-12-31 00:00:00 | MechanicalPart | EAHP200552
RCL30095001 | ...3 | 10 |  |  |  |  | B | MEY30071304 | RCL30095001 | Coil,Steel(PO_Product) | SPHC T5.0 - | 0.0699 | KG | X | Supplier | [7 empty] | TRUE |  |  |  | N |  |  | 2025-08-13 18:41:43 | 2049-12-31 00:00:00 | MaterialPart | EAHP800003
MJH30019301 | ..2 | 30 | 1.0 |  |  |  | B | AEZ30167009 | MJH30019301 | Supporter,Holder | MOLD PC-ABS MP5000 N OVEN RANGE NATURAL - | 1 | EA | S | Phantom | [7 empty] | TRUE |  |  |  | N |  |  | 2025-02-04 14:27:59 | 2049-12-31 00:00:00 | MechanicalPart | EAHP200023
RAA34560801 | ...3 | 10 |  |  | 최진석(jinseok23.choi) |  | B | MJH30019301 | RAA34560801 | Resin,PC-ABS | Natural NP CM-3600D 78.6 -2.2 7 MP5000 1.5mm NONE 250C,2.16kg 5.5 g/10min 23C, Notched, 3.2mm 490.34 J/m 1.82MPa,3.2mm 98C 50mm/min 46.09 MPa 10mm/min 19 MPa 10mm/min 1.91233K MPa - - - | 0.04 | KG | G | Assembly Pull | [7 empty] | TRUE |  |  |  | N |  |  | 2024-11-26 17:21:13 | 2049-12-31 00:00:00 | MaterialPart | EAHOB00377
MBG30081001 | ..2 | 40 | 1.0 | 0rr_Wj2vRGu5T7jYSZb9qy |  |  | B | AEZ30167009 | MBG30081001 | Button,Release | MOLD PC-ABS MP5000 N PC+ABS STAINLESS STEEL OVEN RANGE | 1 | EA | S | Phantom | [7 empty] | TRUE |  |  |  | N |  |  | 2025-02-04 14:27:59 | 2049-12-31 00:00:00 | MechanicalPart | EAHP200023
RAA34560801 | ...3 | 10 |  |  | 최진석(jinseok23.choi) |  | B | MBG30081001 | RAA34560801 | Resin,PC-ABS | Natural NP CM-3600D 78.6 -2.2 7 MP5000 1.5mm NONE 250C,2.16kg 5.5 g/10min 23C, Notched, 3.2mm 490.34 J/m 1.82MPa,3.2mm 98C 50mm/min 46.09 MPa 10mm/min 19 MPa 10mm/min 1.91233K MPa - - - | 0.03 | KG | G | Assembly Pull | [7 empty] | TRUE |  |  |  | N |  |  | 2024-11-26 17:21:13 | 2049-12-31 00:00:00 | MaterialPart | EAHOB00377
MEG00487301 | ..2 | 50 | 1.0 |  |  |  | B | AEZ30167009 | MEG00487301 | Holder,Locker | MOLD POM LUCEL N109LD N PUSH L100 Oven Range LGECW - | 1 | EA | S | Phantom | [7 empty] | TRUE |  |  |  | N |  |  | 2025-02-04 14:27:59 | 2049-12-31 00:00:00 | MechanicalPart | EAHP200023
8POM9870003 | ...3 | 10 |  |  |  |  | B | MEG00487301 | 8POM9870003 | Resin,POM(Polyacetal) | N109-LD Black KA02 Black 1m 5m 1m LUCEL N109LD 1.4mm UL94 HB 190C,2.16kg 11 g/10min Notched, 1/4inch (6.4mm) 5.5 Kgcm/cm 18.6kg 105C 5mm/min 580 kg/cm2 1.3mm/min, 1/4inch 870 kg/cm2 1.3mm/min, 1/4inch 22K kg/cm2 - - - LG CHEM LTD. | 0.01 | KG | G | Assembly Pull | [7 empty] | TRUE |  |  | LG CHEM LTD. | N |  | 8POM9870003 | 2024-10-22 08:08:22 | 2049-12-31 00:00:00 | MaterialPart | EAHO900178
1SZZW2E001D | ..2 | 60 |  | WFHGmxGg0Nf1Cd60KaUmOG |  |  | B | AEZ30167009 | 1SZZW2E001D | Screw,Customized | FH + 4mM 14mM SWRCH18A NI PLT | 2 | EA | G | Supplier | [7 empty] | TRUE |  |  |  | N |  |  | 2025-02-04 14:27:59 | 2049-12-31 00:00:00 | FastenerPart | EAHP200023
MHY61853903 | ..2 | 70 | 1.0 | peguTp0EtEODIWm0KaUmFt |  |  | B | AEZ30167009 | MHY61853903 | Spring | PRESS STEEL 0.254 PLATE T0.25 DIA6.35 KNOB Lupin FREE ADJUSTMENT | 1 | EA | G | Supplier | [7 empty] | TRUE |  |  |  | N |  |  | 2025-02-04 14:27:59 | 2049-12-31 00:00:00 | MechanicalPart | EAHP200023
RCL30087501 | ...3 | 10 |  |  | 최진석(jinseok23.choi) |  | B | MHY61853903 | RCL30087501 | Coil,Steel(STS_Product) | STS201 T0.254 - | 0.0003 | KG | X | Supplier | [7 empty] | TRUE |  |  |  | N |  |  | 2025-07-30 10:43:06 | 2049-12-31 00:00:00 | MaterialPart | EAHP700349
7525W5S0001 | ..2 | 80 |  | wTuBRVr5FGDm0W00KaUmB8 |  |  | B | AEZ30167009 | 7525W5S0001 | Sealant | TSE-3876 CHANGAM LS PASTE AG 0 0 JANGAM LS CO,. LTD D&O CORP. | 0.0008 | KG | G | Supplier |  |  |  |  | DFZ.EKHQ |  |  | TRUE |  |  | D&O CORP. | N |  |  | 2025-02-04 14:27:59 | 2049-12-31 00:00:00 | MaterialPart | EAHP200023
AEZ30167001 | .1 | 370 | 1.0 | a5I9HBmcm1uPfGup2LCPyj |  |  | B | LTIS7338XE.ARSLLGA@CVZ.EKHQ | AEZ30167001 | Knob Assembly | PC+ABS STAINLESS STEEL Oven Range COCK | 1 | EA | S | Assembly Pull |  | 244T | R |  |  |  |  | TRUE |  |  |  | N |  |  | 2025-04-22 19:08:19 | 2049-12-31 00:00:00 | MechanicalAssemblyPart | EAHP400436
MEY30072301 | ..2 | 10 | 1.0 | XbG9KFFZ90CB7ykQNF3w6k |  |  | B | AEZ30167001 | MEY30072301 | Knob | MOLD PC-ABS MP5000 N COCK STAINLESS STEEL Oven Range | 1 | EA | S | Phantom | [7 empty] | TRUE |  |  |  | N |  |  | 2024-11-27 17:27:12 | 2049-12-31 00:00:00 | MechanicalPart | LAHOB00072
RAA34560801 | ...3 | 10 |  |  | 최진석(jinseok23.choi) |  | B | MEY30072301 | RAA34560801 | Resin,PC-ABS | Natural NP CM-3600D 78.6 -2.2 7 MP5000 1.5mm NONE 250C,2.16kg 5.5 g/10min 23C, Notched, 3.2mm 490.34 J/m 1.82MPa,3.2mm 98C 50mm/min 46.09 MPa 10mm/min 19 MPa 10mm/min 1.91233K MPa - - - | 0.04 | KG | G | Assembly Pull | [7 empty] | TRUE |  |  |  | N |  |  | 2024-11-26 17:21:13 | 2049-12-31 00:00:00 | MaterialPart | EAHOB00377
AKF75718114 | ...3 | 20 |  | _W_yWJpT4DIT80hzO2-_2Y |  |  | B | MEY30072301 | AKF75718114 | Print Assembly | Oven Range LGEUS STAINLESS STEEL KNOB - | 1 | EA | X | Supplier | [7 empty] | TRUE |  |  |  | N |  |  | 2024-11-26 17:21:13 | 2049-12-31 00:00:00 | MechanicalAssemblyPart | EAHOB00377
MEY30071302 | ..2 | 20 | 1.0 | L68hQpbLPNuu6LsfOiU2Vh |  |  | B | AEZ30167001 | MEY30071302 | Knob | PRESS PO 5 N COCK . Oven Range | 1 | EA | G | Supplier | [7 empty] | TRUE |  |  |  | N |  |  | 2024-11-27 17:27:12 | 2049-12-31 00:00:00 | MechanicalPart | LAHOB00072
RCL30095001 | ...3 | 10 |  |  |  |  | B | MEY30071302 | RCL30095001 | Coil,Steel(PO_Product) | SPHC T5.0 - | 0.0699 | KG | X | Supplier | [7 empty] | TRUE |  |  |  | N |  |  | 2025-08-13 18:41:43 | 2049-12-31 00:00:00 | MaterialPart | EAHP800003
MJH30019301 | ..2 | 30 | 1.0 |  |  |  | B | AEZ30167001 | MJH30019301 | Supporter,Holder | MOLD PC-ABS MP5000 N OVEN RANGE NATURAL - | 1 | EA | S | Phantom | [7 empty] | TRUE |  |  |  | N |  |  | 2024-11-27 17:27:12 | 2049-12-31 00:00:00 | MechanicalPart | LAHOB00072
RAA34560801 | ...3 | 10 |  |  | 최진석(jinseok23.choi) |  | B | MJH30019301 | RAA34560801 | Resin,PC-ABS | Natural NP CM-3600D 78.6 -2.2 7 MP5000 1.5mm NONE 250C,2.16kg 5.5 g/10min 23C, Notched, 3.2mm 490.34 J/m 1.82MPa,3.2mm 98C 50mm/min 46.09 MPa 10mm/min 19 MPa 10mm/min 1.91233K MPa - - - | 0.04 | KG | G | Assembly Pull | [7 empty] | TRUE |  |  |  | N |  |  | 2024-11-26 17:21:13 | 2049-12-31 00:00:00 | MaterialPart | EAHOB00377
MBG30081001 | ..2 | 40 | 1.0 | 0rr_Wj2vRGu5T7jYSZb9qy |  |  | B | AEZ30167001 | MBG30081001 | Button,Release | MOLD PC-ABS MP5000 N PC+ABS STAINLESS STEEL OVEN RANGE | 1 | EA | S | Phantom | [7 empty] | TRUE |  |  |  | N |  |  | 2024-11-27 17:27:12 | 2049-12-31 00:00:00 | MechanicalPart | LAHOB00072
RAA34560801 | ...3 | 10 |  |  | 최진석(jinseok23.choi) |  | B | MBG30081001 | RAA34560801 | Resin,PC-ABS | Natural NP CM-3600D 78.6 -2.2 7 MP5000 1.5mm NONE 250C,2.16kg 5.5 g/10min 23C, Notched, 3.2mm 490.34 J/m 1.82MPa,3.2mm 98C 50mm/min 46.09 MPa 10mm/min 19 MPa 10mm/min 1.91233K MPa - - - | 0.03 | KG | G | Assembly Pull | [7 empty] | TRUE |  |  |  | N |  |  | 2024-11-26 17:21:13 | 2049-12-31 00:00:00 | MaterialPart | EAHOB00377
MEG00487301 | ..2 | 50 | 1.0 |  |  |  | B | AEZ30167001 | MEG00487301 | Holder,Locker | MOLD POM LUCEL N109LD N PUSH L100 Oven Range LGECW - | 1 | EA | S | Phantom | [7 empty] | TRUE |  |  |  | N |  |  | 2024-11-27 17:27:12 | 2049-12-31 00:00:00 | MechanicalPart | LAHOB00072
8POM9870003 | ...3 | 10 |  |  |  |  | B | MEG00487301 | 8POM9870003 | Resin,POM(Polyacetal) | N109-LD Black KA02 Black 1m 5m 1m LUCEL N109LD 1.4mm UL94 HB 190C,2.16kg 11 g/10min Notched, 1/4inch (6.4mm) 5.5 Kgcm/cm 18.6kg 105C 5mm/min 580 kg/cm2 1.3mm/min, 1/4inch 870 kg/cm2 1.3mm/min, 1/4inch 22K kg/cm2 - - - LG CHEM LTD. | 0.01 | KG | G | Assembly Pull | [7 empty] | TRUE |  |  | LG CHEM LTD. | N |  | 8POM9870003 | 2024-10-22 08:08:22 | 2049-12-31 00:00:00 | MaterialPart | EAHO900178
1SZZW2E001D | ..2 | 60 |  | WFHGmxGg0Nf1Cd60KaUmOG |  |  | B | AEZ30167001 | 1SZZW2E001D | Screw,Customized | FH + 4mM 14mM SWRCH18A NI PLT | 2 | EA | G | Supplier | [7 empty] | TRUE |  |  |  | N |  |  | 2024-11-27 17:27:12 | 2049-12-31 00:00:00 | FastenerPart | LAHOB00072
MHY61853903 | ..2 | 70 | 1.0 | peguTp0EtEODIWm0KaUmFt |  |  | B | AEZ30167001 | MHY61853903 | Spring | PRESS STEEL 0.254 PLATE T0.25 DIA6.35 KNOB Lupin FREE ADJUSTMENT | 1 | EA | G | Supplier | [7 empty] | TRUE |  |  |  | N |  |  | 2024-11-27 17:27:12 | 2049-12-31 00:00:00 | MechanicalPart | LAHOB00072
RCL30087501 | ...3 | 10 |  |  | 최진석(jinseok23.choi) |  | B | MHY61853903 | RCL30087501 | Coil,Steel(STS_Product) | STS201 T0.254 - | 0.0003 | KG | X | Supplier | [7 empty] | TRUE |  |  |  | N |  |  | 2025-07-30 10:43:06 | 2049-12-31 00:00:00 | MaterialPart | EAHP700349
7525W5S0001 | ..2 | 80 |  | wTuBRVr5FGDm0W00KaUmB8 |  |  | B | AEZ30167001 | 7525W5S0001 | Sealant | TSE-3876 CHANGAM LS PASTE AG 0 0 JANGAM LS CO,. LTD D&O CORP. | 0.0008 | KG | G | Supplier |  |  |  |  | DFZ.EKHQ |  |  | TRUE |  |  | D&O CORP. | N |  |  | 2024-11-27 17:27:12 | 2049-12-31 00:00:00 | MaterialPart | LAHOB00072
AEZ30166905 | .1 | 380 | 1.0 | qvyPUal7KCjrtebcLBqye4 |  |  | B | LTIS7338XE.ARSLLGA@CVZ.EKHQ | AEZ30166905 | Knob Assembly | PC+ABS STAINLESS STEEL Oven Range COCK | 1 | EA | S | Assembly Pull |  | 244E | R |  |  |  |  | TRUE |  |  |  | N |  |  | 2025-04-22 19:08:19 | 2049-12-31 00:00:00 | MechanicalAssemblyPart | EAHP400436
MEY30072403 | ..2 | 10 | 1.0 | rX2TS0S-XPYgBJG0Du3l95 |  |  | B | AEZ30166905 | MEY30072403 | Knob | MOLD PC-ABS MP5000 N COCK STAINLESS STEEL Oven Range | 1 | EA | S | Phantom | [7 empty] | TRUE |  |  |  | N |  |  | 2025-02-03 16:55:10 | 2049-12-31 00:00:00 | MechanicalPart | EAHP100341
RAA34560801 | ...3 | 10 |  |  | 최진석(jinseok23.choi) |  | B | MEY30072403 | RAA34560801 | Resin,PC-ABS | Natural NP CM-3600D 78.6 -2.2 7 MP5000 1.5mm NONE 250C,2.16kg 5.5 g/10min 23C, Notched, 3.2mm 490.34 J/m 1.82MPa,3.2mm 98C 50mm/min 46.09 MPa 10mm/min 19 MPa 10mm/min 1.91233K MPa - - - | 0.04 | KG | G | Assembly Pull | [7 empty] | TRUE |  |  |  | N |  |  | 2025-02-03 16:55:10 | 2049-12-31 00:00:00 | MaterialPart | EAHP100341
AKF75718135 | ...3 | 20 |  | _W_yWJpT4DIT80hzO2-_2Y |  |  | B | MEY30072403 | AKF75718135 | Print Assembly | Oven Range LGEUS(LG) STAINLESS STEEL KNOB - | 1 | EA | X | Supplier | [7 empty] | TRUE |  |  |  | N |  |  | 2025-02-03 16:55:10 | 2049-12-31 00:00:00 | MechanicalAssemblyPart | EAHP100341
MEY30072501 | ..2 | 20 | 1.0 | iXlOHocbU8z4Ixg9whiaaj |  |  | B | AEZ30166905 | MEY30072501 | Knob | MOLD PC-ABS MP5000 N FUNCTION NATURAL Oven Range | 1 | EA | S | Phantom | [7 empty] | TRUE |  |  |  | N |  |  | 2025-02-03 16:55:10 | 2049-12-31 00:00:00 | MechanicalPart | EAHP100341
RAA34560801 | ...3 | 10 |  |  | 최진석(jinseok23.choi) |  | B | MEY30072501 | RAA34560801 | Resin,PC-ABS | Natural NP CM-3600D 78.6 -2.2 7 MP5000 1.5mm NONE 250C,2.16kg 5.5 g/10min 23C, Notched, 3.2mm 490.34 J/m 1.82MPa,3.2mm 98C 50mm/min 46.09 MPa 10mm/min 19 MPa 10mm/min 1.91233K MPa - - - | 0.02 | KG | G | Assembly Pull | [7 empty] | TRUE |  |  |  | N |  |  | 2024-11-26 17:21:13 | 2049-12-31 00:00:00 | MaterialPart | EAHOB00377
MEY30071301 | ..2 | 30 | 1.0 | vKtgJQEB0FsHXNHNFcK0CP |  |  | B | AEZ30166905 | MEY30071301 | Knob | PRESS PO 5 N COCK . Oven Range | 1 | EA | G | Supplier | [7 empty] | TRUE |  |  |  | N |  |  | 2025-02-03 16:55:10 | 2049-12-31 00:00:00 | MechanicalPart | EAHP100341
RCL30095001 | ...3 | 10 |  |  |  |  | B | MEY30071301 | RCL30095001 | Coil,Steel(PO_Product) | SPHC T5.0 - | 0.0699 | KG | X | Supplier | [7 empty] | TRUE |  |  |  | N |  |  | 2025-08-13 18:41:43 | 2049-12-31 00:00:00 | MaterialPart | EAHP800003
1SZZW2E001D | ..2 | 40 |  | WFHGmxGg0Nf1Cd60KaUmOG |  |  | B | AEZ30166905 | 1SZZW2E001D | Screw,Customized | FH + 4mM 14mM SWRCH18A NI PLT | 2 | EA | G | Supplier | [7 empty] | TRUE |  |  |  | N |  |  | 2025-02-03 16:55:10 | 2049-12-31 00:00:00 | FastenerPart | EAHP100341
MHY61853903 | ..2 | 50 | 1.0 | peguTp0EtEODIWm0KaUmFt |  |  | B | AEZ30166905 | MHY61853903 | Spring | PRESS STEEL 0.254 PLATE T0.25 DIA6.35 KNOB Lupin FREE ADJUSTMENT | 1 | EA | G | Supplier | [7 empty] | TRUE |  |  |  | N |  |  | 2025-02-03 16:55:10 | 2049-12-31 00:00:00 | MechanicalPart | EAHP100341
RCL30087501 | ...3 | 10 |  |  | 최진석(jinseok23.choi) |  | B | MHY61853903 | RCL30087501 | Coil,Steel(STS_Product) | STS201 T0.254 - | 0.0003 | KG | X | Supplier | [7 empty] | TRUE |  |  |  | N |  |  | 2025-07-30 10:43:06 | 2049-12-31 00:00:00 | MaterialPart | EAHP700349
7525W5S0001 | ..2 | 60 |  | wTuBRVr5FGDm0W00KaUmB8 |  |  | B | AEZ30166905 | 7525W5S0001 | Sealant | TSE-3876 CHANGAM LS PASTE AG 0 0 JANGAM LS CO,. LTD D&O CORP. | 0.0006 | KG | G | Supplier |  |  |  |  | DFZ.EKHQ |  |  | TRUE |  |  | D&O CORP. | N |  |  | 2025-02-03 16:55:10 | 2049-12-31 00:00:00 | MaterialPart | EAHP100341
MJH66325501 | .1 | 400 | 1.2 | QHD370q3nVxEf6O0KaUmXt |  |  | B | LTIS7338XE.ARSLLGA@CVZ.EKHQ | MJH66325501 | Supporter,Holder | PRESS SGCC 0.6 FE1847AS STAINLESS STEEL - | 1 | EA | G | Assembly Pull | [7 empty] | TRUE |  |  |  | N |  | MJH66325501 | 2025-04-07 07:54:15 | 2049-12-31 00:00:00 | MechanicalPart | LAHP400038
RAA33958302 | ..2 | 10 |  |  |  |  | B | MJH66325501 | RAA33958302 | Coil,Steel(GI) | - - - 0.6 235 - | 0.018 | KG | G | Supplier | [7 empty] | TRUE |  |  |  | N |  |  | 2021-10-19 11:15:01 | 2049-12-30 15:00:00 | MaterialPart | EAHLA00080
RCL30080101 | ..2 | 20 |  |  |  |  | B | MJH66325501 | RCL30080101 | Coil,Steel(PCM_Product) | SGCC T0.6 - | 0.0236 | KG | X | Supplier | [7 empty] | TRUE |  |  |  | N |  |  | 2025-08-13 18:18:06 | 2049-12-31 00:00:00 | MaterialPart | EAHP700383
ADP30238104 | .1 | 410 | 1.0 | sNE9tnJVgKWMsSNMUjofer |  |  | B | LTIS7338XE.ARSLLGA@CVZ.EKHQ | ADP30238104 | Fan Assembly,Blower | ALL Lupin Slide in | 1 | EA | S | Assembly Pull |  | 5124 | R |  |  |  |  | TRUE |  |  |  | N |  |  | 2025-04-07 07:54:15 | 2049-12-31 00:00:00 | MechanicalAssemblyPart | LAHP400038
ADP74013404 | ..2 | 10 | 1.0 |  |  |  | B | ADP30238104 | ADP74013404 | Fan Assembly | CROSS FLOW FAN 120V/60HZ OEB-1563X1 OHSUNG ELECTRIC MACHINERY LGECW CROSS FLOW FAN 120V/60Hz 1700/1100rpm 0.28/0.15A Class H Hall sensor | 1 | EA | G | Supplier |  | NSP | [5 empty] | TRUE |  |  |  | N |  |  | 2025-03-25 08:22:46 | 2049-12-31 00:00:00 | MechanicalAssemblyPart | EAHP300291
MJH66445301 | ...3 | 10 |  | xOKIkwjgfIHuFqi0KaUmI3 |  |  | B | ADP74013404 | MJH66445301 | Supporter,PCB | MOLD PET 2nd Signature - | 1 | EA | G | Supplier | [7 empty] | TRUE |  |  |  | N |  |  | 2024-03-20 10:31:59 | 2049-12-31 00:00:00 | MechanicalPart | EAHO200124
MEG66732301 | ...3 | 20 |  | IFZaAT3fJUomjQHIgdP-M9 |  |  | B | ADP74013404 | MEG66732301 | Holder,Magnet | MOLD PBT GP2156F PBT BLACK - | 1 | EA | G | Supplier | [7 empty] | TRUE |  |  |  | N |  |  | 2024-03-20 10:31:59 | 2049-12-31 00:00:00 | MechanicalPart | EAHO200124
AJV73149801 | ..2 | 20 | 1.3 |  |  |  | B | ADP30238104 | AJV73149801 | Vent Assembly | ALSTAR FS1748SS MAIN | 1 | EA | G | Assembly Pull |  | NSP | [5 empty] | TRUE |  |  |  | N |  | AJV73149801 | 2025-03-25 08:22:46 | 2049-12-31 00:00:00 | MechanicalAssemblyPart | EAHP300291
MJZ62163101 | ...3 | 10 | 1.4 | Wlk_RyNWRG88KbBNS5t4-D |  |  | B | AJV73149801 | MJZ62163101 | Vent | PRESS SGCC 0.5 FS1748SS MAIN | 1 | EA | G | Supplier | [7 empty] | TRUE |  |  |  | N |  | MJZ62163101 | 2016-03-25 18:29:40 | 2049-12-30 15:00:00 | MechanicalPart | EAHG300420
RAA34016901 | ....4 | 10 |  | sf3-AMJSGLiVICl0UvlNyj |  |  | B | MJZ62163101 | RAA34016901 | Coil,Steel(GI) | - - - 0.5 282 - | 0.14 | KG | G | Supplier | [7 empty] | TRUE |  |  |  | N |  |  | 2016-03-25 18:29:40 | 2049-12-30 15:00:00 | MaterialPart | EAHG300420
RCL30080501 | ....4 | 20 |  |  |  |  | B | MJZ62163101 | RCL30080501 | Coil,Steel(PCM_Product) | SGCC T0.5 - | 0.0876 | KG | X | Supplier | [7 empty] | TRUE |  |  |  | N |  |  | 2025-08-13 18:18:06 | 2049-12-31 00:00:00 | MaterialPart | EAHP700383
MJZ62163201 | ...3 | 20 | 1.4 | vQoaHwzUUapdWUVdxYd8JC |  |  | B | AJV73149801 | MJZ62163201 | Vent | PRESS SGCC 0.5 FS1748SS MAIN | 1 | EA | G | Supplier | [7 empty] | TRUE |  |  |  | N |  | MJZ62163201 | 2016-03-25 18:29:40 | 2049-12-30 15:00:00 | MechanicalPart | EAHG300420
RAA34017001 | ....4 | 10 |  | mT0xwRsuT3XY5FYMb-dkoi |  |  | B | MJZ62163201 | RAA34017001 | Coil,Steel(GI) | - - - 0.5 266 - | 0.22 | KG | G | Supplier | [7 empty] | TRUE |  |  |  | N |  |  | 2016-03-25 18:29:40 | 2049-12-30 15:00:00 | MaterialPart | EAHG300420
RCL30080501 | ....4 | 20 |  |  |  |  | B | MJZ62163201 | RCL30080501 | Coil,Steel(PCM_Product) | SGCC T0.5 - | 0.1081 | KG | X | Supplier | [7 empty] | TRUE |  |  |  | N |  |  | 2025-08-13 18:18:06 | 2049-12-31 00:00:00 | MaterialPart | EAHP700383
MCQ67084416 | ..2 | 30 |  | Wu9R9nvr2LufDxw0KaUljU |  |  | B | ADP30238104 | MCQ67084416 | Damper | CUTTING FOAM CR N T5.0 W15 L180 LGECW | 1 | EA | G | Supplier | [7 empty] | TRUE |  |  |  | N |  |  | 2025-03-25 08:22:46 | 2049-12-31 00:00:00 | MechanicalPart | EAHP300291
MCK71526101 | ..2 | 40 |  | iD40xTzc7gsafC40KaUljV |  |  | B | ADP30238104 | MCK71526101 | Cover,Motor | CUTTING Glass Cloth FH4755LS WHITE - | 1 | EA | G | Supplier |  |  |  |  | CVZ.ENMN |  |  | TRUE |  |  |  | N |  |  | 2025-03-25 08:22:46 | 2049-12-31 00:00:00 | MechanicalPart | EAHP300291
1TTL0402418 | ..2 | 50 |  | XhHe7pwaIRF_3t-IVwAcYc |  |  | B | ADP30238104 | 1TTL0402418 | Screw,Tapping | TH + 2 4mM 8mM SWRCH18A FZW WOO JU BOLT CO. | 3 | EA | G | Supplier |  | NSP |  |  | CVZ.ECTA |  |  | TRUE |  |  | WOO JU BOLT CO. | N |  |  | 2025-03-25 08:22:46 | 2049-12-31 00:00:00 | FastenerPart | EAHP300291
MDX65456106 | .1 | 420 | 1.0 | oPpGVwgWco2GSHxO08fbRi |  |  | B | LTIS7338XE.ARSLLGA@CVZ.EKHQ | MDX65456106 | Grille,Vent | PRESS SPE 0.8 Oven Range BLACK - | 1 | EA | S | Assembly Pull |  | 3024 | R |  |  |  |  | TRUE |  |  |  | N |  |  | 2025-05-02 07:44:36 | 2049-12-31 00:00:00 | MechanicalPart | EAHP400413
MDX65456105 | ..2 | 10 | 1.1 | iZpJK3tLuX6V2pXZEPIj0M |  |  | B | MDX65456106 | MDX65456105 | Grille,Vent | PRESS SPE 0.8 Oven Range BLACK - | 1 | EA | S | Assembly Pull | [7 empty] | TRUE |  |  |  | N |  |  | 2024-09-11 16:41:18 | 2049-12-31 00:00:00 | MechanicalPart | EAHO400021
RAA32200045 | ...3 | 10 |  |  |  |  | B | MDX65456105 | RAA32200045 | Sheet,Steel(CR) | SPE 0.8 130 800 Maker : Bao Steel SERVILAMINA SUMMIT MEXICANA S.A DE C.V. | 1 | EA | G | Assembly Pull | [7 empty] | TRUE |  |  | SERVILAMINA SUMMIT MEXICANA S.A DE C.V. | N |  |  | 2024-09-11 16:41:18 | 2049-12-31 00:00:00 | MaterialPart | EAHO400021
RCL30081101 | ...3 | 20 |  |  |  |  | B | MDX65456105 | RCL30081101 | Coil,Steel(PCM_Product) | SPE T0.8 - | 0.3947 | KG | X | Supplier | [7 empty] | TRUE |  |  |  | N |  |  | 2025-08-13 18:18:06 | 2049-12-31 00:00:00 | MaterialPart | EAHP700383
MDX65456104 | *S* | 420 |  |  |  |  | S | LTIS7338XE.ARSLLGA@CVZ.EKHQ | MDX65456104 | Grille,Vent | PRESS SPE 0.8 Oven Range BLACK - | 1 | EA | S | Assembly Pull |  | 3024 | R |  |  |  |  | TRUE |  |  |  | N | MDX65456106 |  | 2025-05-02 07:44:36 | 2049-12-31 00:00:00 | MechanicalPart | EAHP400413
ADC30051109 | .1 | 430 | 1.4 | knkVjyyYAYgLIM69Frn7gF |  |  | B | LTIS7338XE.ARSLLGA@CVZ.EKHQ | ADC30051109 | Door Assembly,Full | DOOR(LOWER DOOR) STAINLESS STEEL LGEUS(STUDIO) Lupin LGECW | 1 | EA | S | Assembly Pull | [7 empty] | TRUE |  |  |  | N |  |  | 2025-04-07 07:54:15 | 2049-12-31 00:00:00 | MechanicalAssemblyPart | LAHP400038
AEH76198003 | ..2 | 10 | 1.0 | 2LQSt8lFEqYdrrMgu6DLcs |  |  | B | ADC30051109 | AEH76198003 | Hinge Assembly | PUNGWON DOOR Lupin1 Double Signature | 2 | EA | G | Assembly Pull |  | 1704 | R |  |  |  |  | TRUE |  |  |  | N |  |  | 2025-02-07 19:14:35 | 2049-12-31 00:00:00 | MechanicalAssemblyPart | EAHP200002
MEK64466602 | ...3 | 10 |  | KdC3dH8PYWZQ7rI9ifaLDi |  |  | B | AEH76198003 | MEK64466602 | Housing | PRESS GI 1.4 LUPIN WHITE | 1 | EA | G | Supplier | [7 empty] | TRUE |  |  |  | N |  |  | 2024-05-17 07:44:06 | 2049-12-31 00:00:00 | MechanicalPart | EAHO500127
MEK65197102 | ...3 | 20 | 1.0 | 7NewhhwymWGVj2nlo636vO |  |  | B | AEH76198003 | MEK65197102 | Housing | PRESS SGCC 1.4 LUPIN Silver | 1 | EA | G | Supplier | [7 empty] | TRUE |  |  |  | N |  |  | 2024-05-17 07:44:06 | 2049-12-31 00:00:00 | MechanicalPart | EAHO500127
RCL30078701 | ....4 | 10 |  |  |  |  | B | MEK65197102 | RCL30078701 | Coil,Steel(GI_Product) | SGCC T1.4 - | 0.0734 | KG | X | Supplier | [7 empty] | TRUE |  |  |  | N |  |  | 2025-08-13 18:18:06 | 2049-12-31 00:00:00 | MaterialPart | EAHP700383
MFC64029503 | ...3 | 30 |  | mgXx70GOxZJl-rhHM2YGpx |  |  | B | AEH76198003 | MFC64029503 | Lever | PRESS GI 1.4 LGECW 32L Lupin HINGE | 1 | EA | G | Supplier | [7 empty] | TRUE |  |  |  | N |  |  | 2024-05-17 07:44:06 | 2049-12-31 00:00:00 | MechanicalPart | EAHO500127
MFG64684601 | ...3 | 40 |  | Z8IpZ4OHQQYlsGsRpPFraj |  |  | B | AEH76198003 | MFG64684601 | Locker | PRESS SK5 1.0 Silver Door Assembly - | 1 | EA | G | Supplier | [7 empty] | TRUE |  |  |  | N |  |  | 2024-05-17 07:44:06 | 2049-12-31 00:00:00 | MechanicalPart | EAHO500127
MAK65412401 | ...3 | 50 | 1.1 | nXPMFCaoav_gdXDiSJ04Z5 |  |  | B | AEH76198003 | MAK65412401 | Bar,Connector | PRESS SM45C 4.0 Silver | 1 | EA | G | Supplier | [7 empty] | TRUE |  |  |  | N |  |  | 2024-05-17 07:44:06 | 2049-12-31 00:00:00 | MechanicalPart | EAHO500127
RCL30076101 | ....4 | 10 |  |  |  |  | B | MAK65412401 | RCL30076101 | Coil,Steel(CR_Product) | S45C T4.0 - | 0.0597 | KG | X | Supplier | [7 empty] | TRUE |  |  |  | N |  |  | 2025-08-13 18:18:06 | 2049-12-31 00:00:00 | MaterialPart | EAHP700383
MCK68473501 | ..2 | 20 | 1.4 | CjffXqrnBl7mkPw0KaUlvI |  |  | B | ADC30051109 | MCK68473501 | Cover,Inner | PRESS SGCC 0.6 FB4763LS - | 1 | EA | G | Assembly Pull |  | 1120 | R |  |  |  |  | TRUE |  |  |  | N |  | MCK68473501 | 2025-01-24 15:59:07 | 2049-12-31 00:00:00 | MechanicalPart | EAHP100331
RAA33956507 | ...3 | 10 |  |  |  |  | B | MCK68473501 | RAA33956507 | Sheet,Steel(GI) | - - - 0.6 415 798 - | 1 | EA | G | Supplier | [7 empty] | TRUE |  |  |  | N |  |  | 2016-06-02 11:24:13 | 2049-12-30 15:00:00 | MaterialPart | EAHG600055
RCL30080101 | ...3 | 20 |  |  |  |  | B | MCK68473501 | RCL30080101 | Coil,Steel(PCM_Product) | SGCC T0.6 - | 0.8847 | KG | X | Supplier | [7 empty] | TRUE |  |  |  | N |  |  | 2025-08-13 18:18:06 | 2049-12-31 00:00:00 | MaterialPart | EAHP700383
4890W1N009L | ..2 | 30 |  | 0vCvCIUihgGH3C404qNmpp |  |  | B | ADC30051109 | 4890W1N009L | Window,Glass | CUTTING GLASS W548.0 L250.0 T4.0 CLEAR LG Oven DOOR Reflective Glass | 2 | EA | G | Assembly Pull |  | 1018 | R |  |  |  |  | TRUE |  |  |  | N |  |  | 2025-01-24 15:59:07 | 2049-12-31 00:00:00 | MechanicalPart | EAHP100331
MAZ64569403 | ..2 | 40 | 1.2 | NYx62B24wXxT2bg0KaUlmM |  |  | B | ADC30051109 | MAZ64569403 | Bracket,Mount | PRESS SGCC 0.6 FG4763LS LGECW - | 2 | EA | G | Supplier |  | 173L | R |  |  |  |  | TRUE |  |  |  | N |  | MAZ64569403 | 2025-01-24 15:59:07 | 2049-12-31 00:00:00 | MechanicalPart | EAHP100331
RAA33998401 | ...3 | 20 |  |  |  |  | B | MAZ64569403 | RAA33998401 | Coil,Steel(GI) | - - - 0.788 61 - | 0.23 | KG | G | Supplier | [7 empty] | TRUE |  |  |  | N |  |  | 2016-10-13 18:41:12 | 2049-12-30 15:00:00 | MaterialPart | EAHGA00123
RCL30080101 | ...3 | 30 |  |  |  |  | B | MAZ64569403 | RCL30080101 | Coil,Steel(PCM_Product) | SGCC T0.6 - | 0.1746 | KG | X | Supplier | [7 empty] | TRUE |  |  |  | N |  |  | 2025-08-13 18:18:06 | 2049-12-31 00:00:00 | MaterialPart | EAHP700383
AEV30168803 | ..2 | 50 | 1.1 | im-NM0sU450bE5zLr_uozY |  |  | B | ADC30051109 | AEV30168803 | Insulator Assembly | 30L KOREA - | 1 | EA | D | Assembly Pull | [7 empty] | TRUE |  |  |  | N |  |  | 2026-04-01 09:17:00 | 2049-12-31 00:00:00 | MechanicalAssemblyPart | EAHQ300336
MEV65115504 | ...3 | 10 |  | yhECVn15ZswIPQG0KaUmWe |  |  | B | AEV30168803 | MEV65115504 | Insulator | CUTTING Ceramic Wool T40 NA DOR Lower Door Side | 1 | EA | D | Supplier | [7 empty] | TRUE |  |  |  | N |  |  | 2025-10-31 14:28:27 | 2049-12-31 00:00:00 | MechanicalPart | EAHPA00357
3300W1N003N | ...3 | 20 |  | pR6wacFdItFe5MO0KaUlpM |  |  | B | AEV30168803 | 3300W1N003N | Plate,Shield | CUTTING AL AL NATURAL ACE Aramis _ CW - | 1 | EA | D | Supplier |  | 1801 | R |  |  |  |  | TRUE |  |  |  | N |  |  | 2026-04-29 08:56:49 | 2049-12-31 00:00:00 | MechanicalPart | EAHQ400324
MEV65115504 | ..2 | 60 |  | yhECVn15ZswIPQG0KaUmWe |  |  | B | ADC30051109 | MEV65115504 | Insulator | CUTTING Ceramic Wool T40 NA DOR Lower Door Side | 1 | EA | D | Assembly Pull |  | 102L | R |  |  |  |  | TRUE |  |  |  | N |  |  | 2026-04-01 09:17:00 | 2049-12-31 00:00:00 | MechanicalPart | EAHQ300336
MEV65115511 | *S* | 60 |  |  |  |  | S | ADC30051109 | MEV65115511 | Insulator | CUTTING Ceramic Wool T40 NA DOR Lower Door Side, Puhai | 1 | EA | D | Assembly Pull |  | 102L | R |  |  |  |  | TRUE |  |  |  | N | MEV65115504 |  | 2026-04-01 09:17:00 | 2049-12-31 00:00:00 | MechanicalPart | EAHQ300336
MEV65115506 | ..2 | 80 |  | zTZuQNjyp70tISO0KaUmWe |  |  | B | ADC30051109 | MEV65115506 | Insulator | CUTTING Ceramic Wool T40 NA DOR Lower Door Side | 2 | EA | D | Assembly Pull |  | 102U | R |  |  |  |  | TRUE |  |  |  | N |  |  | 2026-04-01 09:17:00 | 2049-12-31 00:00:00 | MechanicalPart | EAHQ300336
MEV65115513 | *S* | 80 |  |  |  |  | S | ADC30051109 | MEV65115513 | Insulator | CUTTING Ceramic Wool T40 NA DOR Lower Door Side, Puhai | 2 | EA | D | Assembly Pull |  | 102U | R |  |  |  |  | TRUE |  |  |  | N | MEV65115506 |  | 2026-04-01 09:17:00 | 2049-12-31 00:00:00 | MechanicalPart | EAHQ300336
MDQ64177306 | ..2 | 90 | 1.2 | 6JbC807f9uvnT_AQDWCzpI |  |  | B | ADC30051109 | MDQ64177306 | Frame,Door | PRESS SPE 0.8 4.3CU.FT ENAMEL(SELF CLEANING) LGECW Oven | 1 | EA | T | Assembly Pull |  | 1100 | R |  |  |  |  | TRUE |  |  |  | N |  | MDQ64177306 | 2026-04-01 09:17:00 | 2049-12-31 00:00:00 | MechanicalPart | EAHQ300336
MDQ64177305 | ...3 | 10 | 1.0 | 6JbC807f9uvnT_AQDWCzpI |  |  | B | MDQ64177306 | MDQ64177305 | Frame,Door | PRESS SPE 0.8 4.3CU.FT ENAMEL(SELF CLEANING) LGECW Oven | 1 | EA | S | Assembly Pull | [7 empty] | TRUE |  |  |  | N |  |  | 2022-01-19 08:00:39 | 2049-12-30 15:00:00 | MechanicalPart | EAHM100114
RAA33996705 | ....4 | 10 |  | SycX13KiJolamY40KaUmBX |  |  | B | MDQ64177305 | RAA33996705 | Sheet,Steel(CR) | SPE 0.8 514 840 - | 1 | EA | G | Assembly Pull | [7 empty] | TRUE |  |  |  | N |  |  | 2022-01-19 08:00:39 | 2049-12-30 15:00:00 | MaterialPart | EAHM100114
RAB33372905 | ...3 | 20 | 1.5 |  |  |  | B | MDQ64177306 | RAB33372905 | Paint,Powder | POWDER DARK BLUE - LG ELECTRONICS INC. | 0.1667 | KG | T | Assembly Pull |  |  |  |  | CVZ.ENMN |  |  | TRUE |  |  | LG ELECTRONICS INC. | N |  |  | 2024-06-10 00:00:00 | 2049-12-31 00:00:00 | MaterialPart | EAHO600069
RAB33416801 | ....4 | 10 | 1.0 | v37t-Yo_fYBRaeUv4wS70v |  |  | B | RAB33372905 | RAB33416801 | POWDER,ENAMEL | BMS Powder BMS-1 | 0.2093 | KG | G | Assembly Pull | [7 empty] | TRUE |  |  |  | N |  |  | 2025-04-28 10:41:24 | 2049-12-31 00:00:00 | MaterialPart | EAHP400551
RAB35949601 | ....4 | 20 |  | Kl9mDuzZ3dP68xc0KaUmSJ |  |  | B | RAB33372905 | RAB35949601 | POWDER,ENAMEL | CHALCO Powder - | 0.1855 | KG | G | Assembly Pull | [7 empty] | TRUE |  |  |  | N |  |  | 2025-04-28 10:41:24 | 2049-12-31 00:00:00 | MaterialPart | EAHP400551
RAB35949602 | *S* | 20 |  |  |  |  | S | RAB33372905 | RAB35949602 | POWDER,ENAMEL | RAB359496 K-Alumina Powder - SERVEONE CO., LTD. | 0.1855 | KG | G | Assembly Pull | [7 empty] | TRUE |  |  | SERVEONE CO., LTD. | N | RAB35949601 |  | 2025-04-28 10:41:24 | 2049-12-31 00:00:00 | MaterialPart | EAHP400551
RAB35329701 | ....4 | 30 |  | S2Y5i2keQWQTKJk0KaUmoR |  |  | B | RAB33372905 | RAB35329701 | POWDER,ENAMEL | YN Chemical SERVEONE Powder | 0.0222 | KG | G | Assembly Pull | [7 empty] | TRUE |  |  |  | N |  |  | 2025-04-28 10:41:24 | 2049-12-31 00:00:00 | MaterialPart | EAHP400551
RAB33370902 | ....4 | 40 |  | mbaehf6FG03-CS-lWvX2nx |  |  | B | RAB33372905 | RAB33370902 | POWDER,ENAMEL | DONG BO HI-CHEM SERVEONE K2CO3 POWDER | 0.0244 | KG | G | Assembly Pull | [7 empty] | TRUE |  |  |  | N |  |  | 2026-05-12 18:06:53 | 2049-12-31 00:00:00 | MaterialPart | EAHQ300241
RAB33370901 | *S* | 40 |  |  |  |  | S | RAB33372905 | RAB33370901 | POWDER,ENAMEL | YN Chemical Powder YN Chemical-6 | 0.0244 | KG | G | Assembly Pull | [7 empty] | TRUE |  |  |  | N | RAB33370902 |  | 2026-05-12 18:06:53 | 2049-12-31 00:00:00 | MaterialPart | EAHQ300241
RAB33371001 | ....4 | 60 |  | 2nV3FJQQXxP9iYy0KaUmHn |  |  | B | RAB33372905 | RAB33371001 | POWDER,ENAMEL | YN Chemical Powder YN Chemical-7 | 0.0039 | KG | G | Assembly Pull | [7 empty] | TRUE |  |  |  | N |  |  | 2026-05-12 18:06:53 | 2049-12-31 00:00:00 | MaterialPart | EAHQ300241
RAB33371102 | ....4 | 70 |  | tnUWP_DEHcIslO9NzUFECd |  |  | B | RAB33372905 | RAB33371102 | POWDER,ENAMEL | RAB333711 YN Chemical Powder - SERVEONE CO., LTD. | 0.165 | KG | G | Assembly Pull | [7 empty] | TRUE |  |  | SERVEONE CO., LTD. | N |  |  | 2026-05-12 18:06:53 | 2049-12-31 00:00:00 | MaterialPart | EAHQ300241
RAB33371101 | *S* | 70 |  |  |  |  | S | RAB33372905 | RAB33371101 | POWDER,ENAMEL | YN Chemical Powder YN Chemical-2 | 0.165 | KG | G | Assembly Pull | [7 empty] | TRUE |  |  |  | N | RAB33371102 |  | 2026-05-12 18:06:53 | 2049-12-31 00:00:00 | MaterialPart | EAHQ300241
RAB33370602 | ....4 | 80 |  | j3C9RCStQAJn3WS0KaUlXH |  |  | B | RAB33372905 | RAB33370602 | POWDER,ENAMEL | RAB333706 YN Chemical Powder - SERVEONE CO., LTD. | 0.1861 | KG | G | Assembly Pull | [7 empty] | TRUE |  |  | SERVEONE CO., LTD. | N |  |  | 2026-05-12 18:06:53 | 2049-12-31 00:00:00 | MaterialPart | EAHQ300241
RAB33370601 | *S* | 80 |  |  |  |  | S | RAB33372905 | RAB33370601 | POWDER,ENAMEL | Young Jin Powder Young Jin-1 | 0.1861 | KG | G | Assembly Pull | [7 empty] | TRUE |  |  |  | N | RAB33370602 |  | 2026-05-12 18:06:53 | 2049-12-31 00:00:00 | MaterialPart | EAHQ300241
RAB33370701 | ....4 | 90 |  | tl0eJnUSr4xK9I00KaUlpA |  |  | B | RAB33372905 | RAB33370701 | POWDER,ENAMEL | Young Jin Powder Young Jin-2 | 0.2451 | KG | G | Assembly Pull | [7 empty] | TRUE |  |  |  | N |  |  | 2026-05-12 18:06:53 | 2049-12-31 00:00:00 | MaterialPart | EAHQ300241
RAB33490201 | ....4 | 100 |  | iGis1lefrlIyZm40KaUlWh |  |  | B | RAB33372905 | RAB33490201 | POWDER,ENAMEL | ZTech (YN Chemical) Powder ZTech (YN Chemical)-1 | 0.027 | KG | G | Assembly Pull | [7 empty] | TRUE |  |  |  | N |  |  | 2026-05-12 18:06:53 | 2049-12-31 00:00:00 | MaterialPart | EAHQ300241
RAB33371901 | ....4 | 110 |  | BBas970CP8PVwrynMCiIiI |  |  | B | RAB33372905 | RAB33371901 | POWDER,ENAMEL | YN Chemical Powder YN Chemical | 0.0022 | KG | G | Assembly Pull | [7 empty] | TRUE |  |  |  | N |  |  | 2026-05-12 18:06:53 | 2049-12-31 00:00:00 | MaterialPart | EAHQ300241
RAB33371401 | ....4 | 120 |  | psr89vNYDVqHol3Z56XNbQ |  |  | B | RAB33372905 | RAB33371401 | POWDER,ENAMEL | ABELO Powder ABELO-1 | 0.0224 | KG | G | Assembly Pull | [7 empty] | TRUE |  |  |  | N |  |  | 2026-05-12 18:06:53 | 2049-12-31 00:00:00 | MaterialPart | EAHQ300241
RAB33372001 | ....4 | 130 |  | qVqoBR8Qkow6lAwY4OhRHf |  |  | B | RAB33372905 | RAB33372001 | POWDER,ENAMEL | Duck San Physics and Chemistry Powder Duck San Physics and Chemistry-1 | 0.007 | KG | G | Assembly Pull | [7 empty] | TRUE |  |  |  | N |  |  | 2026-05-12 18:06:53 | 2049-12-31 00:00:00 | MaterialPart | EAHQ300241
RAB35329802 | ....4 | 140 |  | du5Uu4ro8tqOssI-rywgan |  |  | B | RAB33372905 | RAB35329802 | POWDER,ENAMEL | RAB353298 CS Chem SERVEONE Polysiloxane SERVEONE CO., LTD. | 0.0023 | KG | G | Assembly Pull | [7 empty] | TRUE |  |  | SERVEONE CO., LTD. | N |  |  | 2026-05-12 18:06:53 | 2049-12-31 00:00:00 | MaterialPart | EAHQ300241
RAB35329801 | *S* | 140 |  |  |  |  | S | RAB33372905 | RAB35329801 | POWDER,ENAMEL | ESUNG MATERIALS SERVEONE Polysiloxane | 0.0023 | KG | G | Assembly Pull | [7 empty] | TRUE |  |  |  | N | RAB35329802 |  | 2026-05-12 18:06:53 | 2049-12-31 00:00:00 | MaterialPart | EAHQ300241
RAB33377701 | ....4 | 150 | 1.0 | u9gMWaaFT4oMwBE0KaUloW |  |  | B | RAB33372905 | RAB33377701 | POWDER,ENAMEL | OFS-6020 Dow Corning Amino Silane Liquid DOW CORNING KOREA LTD. | 0.0006 | KG | G | Assembly Pull | [7 empty] | TRUE |  |  | DOW CORNING KOREA LTD. | N |  |  | 2026-05-12 18:06:53 | 2049-12-31 00:00:00 | MaterialPart | EAHQ300241
RAB33590401 | ....4 | 160 | 1.0 | XfpQI97gXrDtchJi08wYbM |  |  | B | RAB33372905 | RAB33590401 | POWDER,ENAMEL | AluC 805 Envoik Industries Fumed Alumina Powder DOW CORNING KOREA LTD. | 0.001 | KG | G | Assembly Pull | [7 empty] | TRUE |  |  | DOW CORNING KOREA LTD. | N |  |  | 2026-05-12 18:06:53 | 2049-12-31 00:00:00 | MaterialPart | EAHQ300241
RAB37010601 | ....4 | 170 |  | vNgbxLgJx81ZuXw0KaUm8L |  |  | B | RAB33372905 | RAB37010601 | POWDER,ENAMEL | YN Checmical MoO3 YN Chemical powder - HANILL | 0.0006 | KG | G | Assembly Pull | [7 empty] | TRUE |  |  | HANILL | N |  |  | 2026-05-12 18:06:53 | 2049-12-31 00:00:00 | MaterialPart | EAHQ300241
RAB33373104 | ....4 | 180 | 1.0 |  |  |  | B | RAB33372905 | RAB33373104 | Paint,Powder | POWDER WHITE - LG ELECTRONICS INC. | 0.005 | KG | G | Assembly Pull | [7 empty] | TRUE |  |  | LG ELECTRONICS INC. | N |  | RAB33373103 | 2026-05-12 18:06:53 | 2049-12-31 00:00:00 | MaterialPart | EAHQ300241
RAB33416801 | .....5 | 10 | 1.0 | v37t-Yo_fYBRaeUv4wS70v |  |  | B | RAB33373104 | RAB33416801 | POWDER,ENAMEL | BMS Powder BMS-1 | 0.1313 | KG | G | Supplier | [7 empty] | TRUE |  |  |  | N |  |  | 2025-04-28 10:41:24 | 2049-12-30 15:00:00 | MaterialPart | EAHP400551
RAB35949601 | .....5 | 20 |  | Kl9mDuzZ3dP68xc0KaUmSJ |  |  | B | RAB33373104 | RAB35949601 | POWDER,ENAMEL | CHALCO Powder - | 0.1838 | KG | G | Supplier | [7 empty] | TRUE |  |  |  | N |  |  | 2025-04-28 10:41:24 | 2049-12-30 15:00:00 | MaterialPart | EAHP400551
RAB33370901 | .....5 | 30 |  | 6rla4Xrq7HcRmMPumt_bVs |  |  | B | RAB33373104 | RAB33370901 | POWDER,ENAMEL | YN Chemical Powder YN Chemical-6 | 0.034 | KG | G | Supplier | [7 empty] | TRUE |  |  |  | N |  |  | 2025-04-28 10:41:24 | 2049-12-30 15:00:00 | MaterialPart | EAHP400551
RAB33371101 | .....5 | 40 |  | Nd3-112NeIH41xgabQ43R5 |  |  | B | RAB33373104 | RAB33371101 | POWDER,ENAMEL | YN Chemical Powder YN Chemical-2 | 0.1117 | KG | G | Supplier | [7 empty] | TRUE |  |  |  | N |  |  | 2025-04-28 10:41:24 | 2049-12-30 15:00:00 | MaterialPart | EAHP400551
RAB33416901 | .....5 | 50 | 1.0 | xjz6NWs1TTg2ZwOgRIHrCN |  |  | B | RAB33373104 | RAB33416901 | POWDER,ENAMEL | Dongyang CNT Powder Na2Co3 | 0.0692 | KG | G | Supplier | [7 empty] | TRUE |  |  |  | N |  |  | 2025-04-28 10:41:24 | 2049-12-30 15:00:00 | MaterialPart | EAHP400551
RAB33370601 | .....5 | 60 |  | if1ITu6RnYHUc0O0KaUlXH |  |  | B | RAB33373104 | RAB33370601 | POWDER,ENAMEL | Young Jin Powder Young Jin-1 | 0.1198 | KG | G | Supplier | [7 empty] | TRUE |  |  |  | N |  |  | 2025-04-28 10:41:24 | 2049-12-30 15:00:00 | MaterialPart | EAHP400551
RAB33370701 | .....5 | 70 |  | tl0eJnUSr4xK9I00KaUlpA |  |  | B | RAB33373104 | RAB33370701 | POWDER,ENAMEL | Young Jin Powder Young Jin-2 | 0.28 | KG | G | Supplier | [7 empty] | TRUE |  |  |  | N |  |  | 2025-04-28 10:41:24 | 2049-12-30 15:00:00 | MaterialPart | EAHP400551
RAB33490201 | .....5 | 80 |  | iGis1lefrlIyZm40KaUlWh |  |  | B | RAB33373104 | RAB33490201 | POWDER,ENAMEL | ZTech (YN Chemical) Powder ZTech (YN Chemical)-1 | 0.0241 | KG | G | Supplier | [7 empty] | TRUE |  |  |  | N |  |  | 2025-04-28 10:41:24 | 2049-12-30 15:00:00 | MaterialPart | EAHP400551
RAB33371901 | .....5 | 90 |  | BBas970CP8PVwrynMCiIiI |  |  | B | RAB33373104 | RAB33371901 | POWDER,ENAMEL | YN Chemical Powder YN Chemical | 0.1156 | KG | G | Supplier | [7 empty] | TRUE |  |  |  | N |  |  | 2025-04-28 10:41:24 | 2049-12-30 15:00:00 | MaterialPart | EAHP400551
MAF63587801 | ....4 | 190 |  |  |  |  | B | RAB33372905 | MAF63587801 | Bag,Envelope | CUTTING FOAM PE N T0.5 W1200 L1600 FOAM-PE Oven | 0.005 | EA | G | Assembly Pull | [7 empty] | TRUE |  |  |  | N |  |  | 2026-05-12 18:06:53 | 2049-12-31 00:00:00 | MechanicalPart | EAHQ300241
RAB33372902 | *S* | 20 |  |  |  |  | S | MDQ64177306 | RAB33372902 | Paint,Powder | POWDER ACE-BLUE - LG ELECTRONICS INC. | 0.1667 | KG | T | Assembly Pull | [7 empty] | TRUE |  |  | LG ELECTRONICS INC. | N | RAB33372905 |  | 2024-06-10 00:00:00 | 2049-12-31 00:00:00 | MaterialPart | EAHO600069
ADC30051808 | ..2 | 100 | 1.1 | PCsb6polO8R5EOV0NJJ3v2 |  |  | B | ADC30051109 | ADC30051808 | Door Assembly,Sub | DOOR(LOWER DOOR) STAINLESS STEEL LGEUS(STUDIO) LUPIN2 LGEUS | 1 | EA | S | Phantom |  | 1041 | R |  |  |  |  | TRUE |  |  |  | N |  |  | 2026-04-01 09:17:00 | 2049-12-31 00:00:00 | MechanicalAssemblyPart | EAHQ300336
MCR68408308 | ...3 | 10 | 1.0 | ZI2Cb108HTGI73dTYPDnR9 |  |  | B | ADC30051808 | MCR68408308 | Decor,Front | PRESS STS430 0.5 N 7.3cu.ft Oven Range - | 1 | EA | S | Phantom | [7 empty] | TRUE |  |  |  | N |  |  | 2025-01-24 15:59:07 | 2049-12-31 00:00:00 | MechanicalPart | EAHP100331
MCR68408307 | ....4 | 10 | 1.0 | EADmDXWoIdnA0SgLet78x3 |  |  | B | MCR68408308 | MCR68408307 | Decor,Front | PRESS STS430 0.5 N 6.3CU.FT Oven Range - | 1 | EA | S | Phantom | [7 empty] | TRUE |  |  |  | N |  |  | 2025-01-16 18:14:37 | 2049-12-31 00:00:00 | MechanicalPart | EAHP100124
RAA33959141 | .....5 | 10 | 1.1 | f_vbq2j8nHiICVm5Waqc00 |  |  | B | MCR68408307 | RAA33959141 | Sheet,Steel(STS) | STS430 SILVER H/L #4+Anti Fingerprint 0.5 870 475 Lupin2 Double S/IN Lower Door (InHouse Vinyl-Cutting) | 1 | EA | S | Phantom | [7 empty] | TRUE |  |  |  | N |  | RAA33959141 | 2025-01-16 18:14:37 | 2049-12-31 00:00:00 | MaterialPart | EAHP100124
RAA33959156 | ......6 | 10 |  | f_vbq2j8nHiICVm5Waqc00 |  |  | B | RAA33959141 | RAA33959156 | Sheet,Steel(STS) | STS430 SILVER H/L #4+Anti Fingerprint 0.5 870 475 Lupin2 Double S/IN Lower Door (No Vinyl-Cutting) | 1 | EA | G | Assembly Pull | [7 empty] | TRUE |  |  |  | N |  |  | 2022-12-14 08:59:23 | 2049-12-30 15:00:00 | MaterialPart | EAHMA00202
RAA33959136 | *S* | 10 |  |  |  |  | S | RAA33959141 | RAA33959136 | Sheet,Steel(STS) | STS430 SILVER H/L #4+Anti Fingerprint 0.5 870 475 Lupin2 Double S/IN Lower Door (Outter Vinyl-Cutting) | 1 | EA | G | Assembly Pull | [7 empty] | TRUE |  |  |  | N | RAA33959156 |  | 2022-12-14 08:59:23 | 2049-12-30 15:00:00 | MaterialPart | EAHMA00202
AKF75720105 | ....4 | 20 |  | gUPK4fMJFdHktQtFtPo-zS |  |  | B | MCR68408308 | AKF75720105 | Print Assembly | Oven Range EUS BLACK DOOR PANEL - | 1 | EA | X | Supplier | [7 empty] | TRUE |  |  |  | N |  |  | 2025-01-16 18:14:37 | 2049-12-31 00:00:00 | MechanicalAssemblyPart | EAHP100124
MKC65299629 | ...3 | 20 | 1.0 | njky6IukiusfrqHVqA9R1Z |  |  | B | ADC30051808 | MKC65299629 | Window,Glass | CUTTING GLASS N W736.0 L421.3 T3.2 STAINLESS STEEL LGEUS(STUDIO) Lupin DOR DOOR(LOWER DOOR) SMOG GLASS | 1 | EA | G | Assembly Pull | [7 empty] | TRUE |  |  |  | N |  |  | 2025-01-24 15:59:07 | 2049-12-31 00:00:00 | MechanicalPart | EAHP100331
AKF74334710 | ....4 | 10 |  | tAB8-3AHiY76dwyQajAVDq |  |  | B | MKC65299629 | AKF74334710 | Print Assembly | LUPIN LGEUS(LG) STAINLESS STEEL WINDOW - | 1 | EA | X | Supplier | [7 empty] | TRUE |  |  |  | N |  |  | 2025-01-15 16:51:32 | 2049-12-31 00:00:00 | MechanicalAssemblyPart | EAHP100059
RAC32697304 | ...3 | 30 |  |  |  |  | B | ADC30051808 | RAC32697304 | Sealant | LOCTITE 5600 LOCTITE 5600 SERVEONE - D&O CORP. | 0.017 | KG | G | Supplier | [7 empty] | TRUE |  |  | D&O CORP. | N |  |  | 2025-01-24 15:59:07 | 2049-12-31 00:00:00 | MaterialPart | EAHP100331
RAB34410305 | ...3 | 40 |  | t8seZIRKXEseIHcLcEG_Vy |  |  | B | ADC30051808 | RAB34410305 | Tape,Acrylic Foam | GLOSS GRAY 1.5mM 10mM 20M - HANNAMHT | 0.035 | MZ | G | Assembly Pull | [7 empty] | TRUE |  |  | HANNAMHT | N |  |  | 2025-12-14 17:13:11 | 2049-12-31 00:00:00 | MaterialPart | EAHPC00218
ACW30276302 | ..2 | 110 | 1.1 | M4O8t5JDayOXAT0qSEaw01 |  |  | B | ADC30051109 | ACW30276302 | Decor Assembly | BLACK DOOR Lupin2 Double | 1 | EA | S | Assembly Pull |  | 1115 | R |  |  |  |  | TRUE |  |  |  | N |  |  | 2026-04-01 09:17:00 | 2049-12-31 00:00:00 | MechanicalAssemblyPart | EAHQ300336
MCR68408402 | ...3 | 10 | 1.0 | tZ1-O5bw8KXW5lwiE4FjGx |  |  | B | ACW30276302 | MCR68408402 | Decor,Door | MOLD PBT LUPOX SG5150 NATURAL | 1 | EA | S | Assembly Pull | [7 empty] | TRUE |  |  |  | N |  | MCR68408401 | 2025-01-09 07:39:31 | 2049-12-31 00:00:00 | MechanicalPart | LAHP100014
RAA00720004 | ....4 | 10 |  |  |  |  | B | MCR68408402 | RAA00720004 | Resin,PBT | Black - - - - - LUPOX SG5150 - - 265C,2.16kg 29.4 g/10min Notched, 1/4inch (6.4mm) 5.7 Kgcm/cm 18.6kg 201C 5mm/min 1.06K kg/cm2 1.3mm/min, 1/8inch 1.74K kg/cm2 1.3mm/min, 1/8inch 60K kg/cm2 - - - LG CHEM LTD. | 0.42 | KG | G | Assembly Pull | [7 empty] | TRUE |  |  | LG CHEM LTD. | Y |  |  | 2022-08-24 16:31:20 | 2049-12-30 15:00:00 | MaterialPart | EAHM800167
MJH30027201 | ...3 | 20 | 1.0 |  |  |  | B | ACW30276302 | MJH30027201 | Supporter,Handle | MOLD PBT LUPOX SG5150 N LUPIN BLACK | 2 | EA | S | Phantom | [7 empty] | TRUE |  |  |  | N |  |  | 2025-01-09 07:39:31 | 2049-12-31 00:00:00 | MechanicalPart | LAHP100014
RAA00720004 | ....4 | 10 |  |  |  |  | B | MJH30027201 | RAA00720004 | Resin,PBT | Black - - - - - LUPOX SG5150 - - 265C,2.16kg 29.4 g/10min Notched, 1/4inch (6.4mm) 5.7 Kgcm/cm 18.6kg 201C 5mm/min 1.06K kg/cm2 1.3mm/min, 1/8inch 1.74K kg/cm2 1.3mm/min, 1/8inch 60K kg/cm2 - - - LG CHEM LTD. | 0.0264 | KG | G | Assembly Pull | [7 empty] | TRUE |  |  | LG CHEM LTD. | Y |  |  | 2024-12-02 18:17:20 | 2049-12-31 00:00:00 | MaterialPart | LAHOB00087
1NZZW1N001B | ....4 | 20 |  | 0aoDX0VxaOUvfCi0KaUmUc |  |  | B | MJH30027201 | 1NZZW1N001B | Nut,Customized | PAN 8mM PASSIVATION C3604 | 1 | EA | G | Supplier | [7 empty] | TRUE |  |  |  | N |  |  | 2024-12-02 18:17:20 | 2049-12-31 00:00:00 | FastenerPart | LAHOB00087
1TTL0402618 | ...3 | 30 |  | V44Uw5Ywh_hwUV7VOB4H3t |  |  | B | ACW30276302 | 1TTL0402618 | Screw,Tapping | TH + 1 4mM 10mM SWRCH FZW WOO JU BOLT CO. | 4 | EA | G | Supplier |  |  |  |  | DFZ.ECPN,CVZ.ECTA |  |  | TRUE |  |  | WOO JU BOLT CO. | Y |  |  | 2025-02-05 14:40:16 | 2049-12-31 00:00:00 | FastenerPart | EAHOC00272
AED75497004 | ..2 | 120 | 1.0 | B7fpQQyImNKTLt_qeax8Y5 |  |  | B | ADC30051109 | AED75497004 | Handle Assembly | ALUMINUM SILVER NO COATING Oven ALUMINUM | 1 | EA | S | Assembly Pull | [7 empty] | TRUE |  |  |  | N |  |  | 2026-04-01 09:17:00 | 2049-12-31 00:00:00 | MechanicalAssemblyPart | EAHQ300336
MEB65425203 | ...3 | 10 |  | h8wQnJCU1j9ekNDhAb9Wt- |  |  | B | AED75497004 | MEB65425203 | Handle,Door | EXTRUSION AL Oven NATURAL - | 1 | EA | G | Supplier | [7 empty] | TRUE |  |  |  | N |  |  | 2025-01-14 13:13:11 | 2049-12-31 00:00:00 | MechanicalPart | EAHOB00094
MJH66315203 | ...3 | 20 | 1.3 | GxUxr4bR0nmqsVs0KaUm9v |  |  | B | AED75497004 | MJH66315203 | Supporter,Handle | MOLD PC ABS NATURAL T2.5 21 LG Studio Handle(F) | 1 | EA | S | Phantom | [7 empty] | TRUE |  |  |  | N |  | MJH66315203 | 2025-01-14 13:13:11 | 2049-12-31 00:00:00 | MechanicalPart | EAHOB00094
RAA34560801 | ....4 | 10 |  |  | 최진석(jinseok23.choi) |  | B | MJH66315203 | RAA34560801 | Resin,PC-ABS | Natural NP CM-3600D 78.6 -2.2 7 MP5000 1.5mm NONE 250C,2.16kg 5.5 g/10min 23C, Notched, 3.2mm 490.34 J/m 1.82MPa,3.2mm 98C 50mm/min 46.09 MPa 10mm/min 19 MPa 10mm/min 1.91233K MPa - - - | 0.027 | KG | G | Assembly Pull | [7 empty] | TRUE |  |  |  | N |  |  | 2025-01-14 13:13:11 | 2049-12-31 00:00:00 | MaterialPart | EAHOB00094
MJH66315204 | ...3 | 30 | 1.3 | GxUxr4bR0nmqsVs0KaUm9v |  |  | B | AED75497004 | MJH66315204 | Supporter,Handle | MOLD PC ABS NATURAL T2.5 21 LG Studio Handle(F) | 1 | EA | S | Phantom | [7 empty] | TRUE |  |  |  | N |  | MJH66315204 | 2025-01-14 13:13:11 | 2049-12-31 00:00:00 | MechanicalPart | EAHOB00094
RAA34560801 | ....4 | 10 |  |  | 최진석(jinseok23.choi) |  | B | MJH66315204 | RAA34560801 | Resin,PC-ABS | Natural NP CM-3600D 78.6 -2.2 7 MP5000 1.5mm NONE 250C,2.16kg 5.5 g/10min 23C, Notched, 3.2mm 490.34 J/m 1.82MPa,3.2mm 98C 50mm/min 46.09 MPa 10mm/min 19 MPa 10mm/min 1.91233K MPa - - - | 0.027 | KG | G | Assembly Pull | [7 empty] | TRUE |  |  |  | N |  |  | 2025-01-14 13:13:11 | 2049-12-31 00:00:00 | MaterialPart | EAHOB00094
MJH66315301 | ...3 | 40 | 1.2 | Ivjqt5YozgYP3C40KaUls0 |  |  | B | AED75497004 | MJH66315301 | Supporter | MOLD POM Natural T2.5 21 LG Studio Handle 21 LG Studio Handle | 2 | EA | G | Supplier | [7 empty] | TRUE |  |  |  | N |  | MJH66315301 | 2025-01-14 13:13:11 | 2049-12-31 00:00:00 | MechanicalPart | EAHOB00094
8PPM9900001 | ....4 | 10 |  |  |  |  | B | MJH66315301 | 8PPM9900001 | Resin,POM(Polyacetal) | Natural - - 0 0 0 LUCEL N109LD 1.4mm NONE 190C,2.16kg 11 g/10min Notched, 1/4inch (6.4mm) 5.5 Kgcm/cm 18.6kg 105C 5mm/min 580 kg/cm2 1.3mm/min, 1/4inch 870 kg/cm2 1.3mm/min, 1/4inch 22K kg/cm2 - - - LG CHEM LTD. | 0.032 | KG | G | Supplier | [7 empty] | TRUE |  |  | LG CHEM LTD. | N |  |  | 2023-07-06 17:30:25 | 2049-12-30 15:00:00 | MaterialPart | EAHN700052
MAZ67591502 | ...3 | 50 |  | 2MGOl0jdEtzFCyW0KaUlfY |  |  | B | AED75497004 | MAZ67591502 | Bracket | DIECASTING ALDC12 21 LG Studio Handle - | 2 | EA | G | Supplier | [7 empty] | TRUE |  |  |  | N |  |  | 2025-01-14 13:13:11 | 2049-12-31 00:00:00 | MechanicalPart | EAHOB00094
FAB33199204 | ...3 | 60 |  | bN38nVBfGBBCHEX9ppZe7B |  |  | B | AED75497004 | FAB33199204 | Screw,Customized | TH + 4mM 12mM SWRCH18A FZW SHINJIN FASTENERS CO.,LTD. | 4 | EA | G | Supplier | [7 empty] | TRUE |  |  | SHINJIN FASTENERS CO.,LTD. | N |  |  | 2025-01-14 13:13:11 | 2049-12-31 00:00:00 | FastenerPart | EAHOB00094
1TTL0402818 | ...3 | 70 |  | 0Oc9F3DT1VFy0dt36F2vwO |  |  | B | AED75497004 | 1TTL0402818 | Screw,Tapping | TH + 2 4mM 12mM SWRCH18A FZW TAE YANG METAL INDUSTRIAL CO., LTD. | 2 | EA | G | Supplier |  |  |  |  | CVZ.ECTA,DFZ.EKHQ |  |  | TRUE |  |  | TAE YANG METAL INDUSTRIAL CO., LTD. | N |  | 1TTL0402818 | 2025-01-14 13:13:11 | 2049-12-31 00:00:00 | FastenerPart | EAHOB00094
FAB30138101 | ...3 | 80 |  | z6N4wCVMXPQkNZg0KaUm5H |  |  | B | AED75497004 | FAB30138101 | Screw,Set | HEX HEX 4.8mM 10mM STS304 NATURAL SHIN JIN DESICANT | 2 | EA | D | Supplier | [7 empty] | TRUE |  |  | SHIN JIN DESICANT | N |  |  | 2025-01-14 13:13:11 | 2049-12-31 00:00:00 | FastenerPart | EAHOB00094
1WZZW3Z003B | ..2 | 130 |  | QEEmquGt-imKGMG7-iGIQR |  |  | B | ADC30051109 | 1WZZW3Z003B | Washer,Customized | HOLE TEFLON+GRAPHITE DIA13 T1.0 LGECW | 6 | EA | G | Assembly Pull | 1,2 |  |  |  | CVZ.ENMN | 4¦2 | Hinge+DoorFrame+Screw¦DoorFrame+Screw | TRUE |  |  |  | N |  |  | 2026-05-22 17:37:20 | 2049-12-31 00:00:00 | FastenerPart | EAHQ500189
1WZZW3Z003B | *Q* | 130 |  | QEEmquGt-imKGMG7-iGIQR |  |  | Q | ADC30051109 | 1WZZW3Z003B | Washer,Customized | HOLE TEFLON+GRAPHITE DIA13 T1.0 LGECW | 4 | EA | G | Assembly Pull | 1 |  |  |  | CVZ.ENMN | 4 | Hinge+DoorFrame+Screw | TRUE |  |  |  | N |  |  | 2026-05-22 17:37:20 | 2049-12-31 00:00:00 | FastenerPart | EAHQ500189
1WZZW3Z003B | *Q* | 130 |  | QEEmquGt-imKGMG7-iGIQR |  |  | Q | ADC30051109 | 1WZZW3Z003B | Washer,Customized | HOLE TEFLON+GRAPHITE DIA13 T1.0 LGECW | 2 | EA | G | Assembly Pull | 2 |  |  |  | CVZ.ENMN | 2 | DoorFrame+Screw | TRUE |  |  |  | N |  |  | 2026-05-22 17:37:20 | 2049-12-31 00:00:00 | FastenerPart | EAHQ500189
1SZZW5N001C | ..2 | 140 |  | jelMb3kYXDo7rxgv0kp32I |  |  | B | ADC30051109 | 1SZZW5N001C | Screw,Customized | FH + 5mM 10mM SWCH18A FZB | 6 | EA | G | Assembly Pull |  | W222 | R |  |  |  |  | TRUE |  |  |  | N |  |  | 2026-05-22 17:37:20 | 2049-12-31 00:00:00 | FastenerPart | EAHQ500189
1TTL0403118 | ..2 | 150 |  | qeZLvCTHwMW1IJ2Kn0zh9G |  |  | B | ADC30051109 | 1TTL0403118 | Screw,Tapping | TH + 2 4mM 16mM SWRCH/MSWR3/SWRCH-18A/SAE1018 FZW SIN JIN BOLT IND CO. | 2 | EA | G | Supplier |  | NSP |  |  | CVZ.ECTA,DFZ.EAIL_AO3,DFZ.EKHQ,DFZ.ECPN |  |  | TRUE |  |  | SHIN JIN BOLT IND CO. | N |  |  | 2026-04-01 09:17:00 | 2049-12-31 00:00:00 | FastenerPart | EAHQ300336
1TTL0402418 | ..2 | 160 |  | XhHe7pwaIRF_3t-IVwAcYc |  |  | B | ADC30051109 | 1TTL0402418 | Screw,Tapping | TH + 2 4mM 8mM SWRCH18A FZW WOO JU BOLT CO. | 3 | EA | G | Supplier |  | NSP |  |  | CVZ.ECTA |  |  | TRUE |  |  | WOO JU BOLT CO. | N |  |  | 2026-04-01 09:17:00 | 2049-12-31 00:00:00 | FastenerPart | EAHQ300336
1SBF0402418 | ..2 | 170 |  | HScR4hRBAoLuHgIC_aD55w |  |  | B | ADC30051109 | 1SBF0402418 | Screw,Taptite | TH + C 4mM 8M SWRCH FZW WOO JU BOLT CO. | 4 | EA | G | Supplier |  | W101 | R |  | CVZ.ECTA,DFZ.EKHQ |  |  | TRUE |  |  | WOO JU BOLT CO. | N |  |  | 2026-04-01 09:17:00 | 2049-12-31 00:00:00 | FastenerPart | EAHQ300336
MAB62761316 | ..2 | 180 |  | rrSe5aS1MhpwwUa0KaUmAB |  |  | B | ADC30051109 | MAB62761316 | Angle | COMPLEX ALL Lupin base packing | 2 | EA | G | Supplier | [7 empty] | TRUE |  |  |  | N |  |  | 2026-04-01 09:17:00 | 2049-12-31 00:00:00 | MechanicalPart | EAHQ300336
RAB33679005 | ..2 | 190 |  | Q6aOqw1v5LivfAe0KaUljL |  |  | B | ADC30051109 | RAB33679005 | Tape,Polyester | WHITE 23M 50M 50M - TESA TAPE(THAILAND)LIMITED. | 0.36 | MZ | G | Supplier |  |  |  |  | DFZ.ECPN |  |  | TRUE |  |  | TESA TAPE(THAILAND)LIMITED. | N |  |  | 2026-04-01 09:17:00 | 2049-12-31 00:00:00 | MaterialPart | EAHQ300336
RAB33679003 | *S* | 190 |  |  |  |  | S | ADC30051109 | RAB33679003 | Tape,Polyester | TH001845 GRAY 114UM 90mM 66M - TESA TAPE(THAILAND)LIMITED. | 0.36 | MZ | G | Supplier | [7 empty] | TRUE |  |  | TESA TAPE(THAILAND)LIMITED. | N | RAB33679005 |  | 2026-04-01 09:17:00 | 2049-12-31 00:00:00 | MaterialPart | EAHQ300336
ADX75736001 | ..2 | 200 | 1.0 | 9AK6WRXb4WfUykS0KaUmU3 |  |  | B | ADC30051109 | ADX75736001 | Gasket Assembly | Lupin 2 Duble - | 1 | EA | G | Supplier | [7 empty] | TRUE |  |  |  | N |  |  | 2026-04-01 09:17:00 | 2049-12-31 00:00:00 | MechanicalAssemblyPart | EAHQ300336
MAZ67653401 | ...3 | 10 | 1.0 | x15pmL3gEmWimh60KaUmXy |  |  | B | ADX75736001 | MAZ67653401 | Bracket,Sensor | PRESS SGCC 0.8T Lupin 2 Double LGEUS - | 1 | EA | G | Supplier | [7 empty] | TRUE |  |  |  | N |  |  | 2022-04-11 16:10:40 | 2049-12-30 15:00:00 | MechanicalPart | EAHM300260
RCL30080001 | ....4 | 10 |  |  | TOAN THE QUY NGUYEN(toan03.nguyen) |  | B | MAZ67653401 | RCL30080001 | Coil,Steel(PCM_Product) | SGCC T0.8 - | 0.0013 | KG | X | Supplier | [7 empty] | TRUE |  |  |  | N |  |  | 2025-08-13 18:18:06 | 2049-12-31 00:00:00 | MaterialPart | EAHP700383
MAZ63478606 | ..2 | 210 | 1.2 | TaGoEz78iyIvcl7k5tPPas |  |  | B | ADC30051109 | MAZ63478606 | Bracket | PRESS SGCC T1.0 FG4763LS LGECW - | 1 | EA | G | Assembly Pull |  | 1010 | R |  |  |  |  | TRUE |  |  |  | N |  | MAZ63478606 | 2026-04-01 09:17:00 | 2049-12-31 00:00:00 | MechanicalPart | EAHQ300336
MAZ63478605 | ...3 | 10 | 1.1 | IiM_WFA85rYaVffC85nvZ0 |  |  | B | MAZ63478606 | MAZ63478605 | Bracket | PRESS SGCC T1.0 FE1346AS LGECW Aramis PL Bracket without Color CW Aramis Swing | 1 | EA | G | Supplier | [7 empty] | TRUE |  |  |  | N |  |  | 2016-11-25 16:28:45 | 2049-12-30 15:00:00 | MechanicalPart | EAHGB00413
RAA31737215 | ....4 | 10 |  | WUhtXQhvs8l21QW0KaUlvT |  |  | B | MAZ63478605 | RAA31737215 | Coil,Steel(GI) | SGCC - - 1 750 - SEUN STEEL.CO.,LTD | 0.4522 | KG | G | Supplier | [7 empty] | TRUE |  |  | SEUN STEEL.CO.,LTD | N |  |  | 2025-04-28 11:13:37 | 2049-12-30 15:00:00 | MaterialPart | EAHP400555
RCL30078501 | ....4 | 20 |  |  |  |  | B | MAZ63478605 | RCL30078501 | Coil,Steel(GI_Product) | SGCC T1.0 - | 0.0818 | KG | X | Supplier | [7 empty] | TRUE |  |  |  | N |  |  | 2025-08-13 18:18:06 | 2049-12-31 00:00:00 | MaterialPart | EAHP700383
MJB63190001 | ..2 | 220 | 1.1 | aHUxtAU2oZCMvOjBnpTZmx |  |  | B | ADC30051109 | MJB63190001 | Stopper,Handle | CUTTING SCP1 SCP1 NATURAL T6.0 - | 2 | EA | G | Supplier |  | W302 | R |  | CNZ.ECCT,CNZ.EKHQ,CVZ.ENMN |  |  | TRUE |  |  |  | N |  | MJB63190001 | 2026-04-01 09:17:00 | 2049-12-31 00:00:00 | MechanicalPart | EAHQ300336
MAZ63714201 | ...3 | 10 | 1.1 | 0LVPH7SEBRaJni9jKGRf5f |  |  | B | MJB63190001 | MAZ63714201 | Bracket,Handle | PRESS SCP1 3.2 SCP1 NATURAL T3.2 multi-Door model | 1 | EA | G | Supplier | [7 empty] | TRUE |  |  |  | N |  |  | 2023-07-06 17:30:25 | 2049-12-30 15:00:00 | MechanicalPart | EAHN700052
RCL30091101 | ....4 | 10 |  |  |  |  | B | MAZ63714201 | RCL30091101 | Coil,Steel(GI_Product) | SGCC T3.2 - | 0.0026 | KG | X | Supplier | [7 empty] | TRUE |  |  |  | N |  |  | 2025-08-13 18:41:43 | 2049-12-31 00:00:00 | MaterialPart | EAHP800003
MFZ00494001 | ..2 | 230 |  | UpTbS_9lkM7pAfS351ioJw |  |  | B | ADC30051109 | MFZ00494001 | Packing,Gasket | MOLD SILICON RUBBER SH5170U N LTIS7338FE LGEUS(LG) - | 2 | EA | G | Supplier |  | 1802 | R |  |  |  |  | TRUE |  |  |  | N |  |  | 2026-04-01 09:17:00 | 2049-12-31 00:00:00 | MechanicalPart | EAHQ300336
ADC30051009 | .1 | 440 | 1.7 | aci59kjP8puj4c7neGUSUS |  |  | B | LTIS7338XE.ARSLLGA@CVZ.EKHQ | ADC30051009 | Door Assembly,Full | DOOR(UPPER DOOR) STAINLESS STEEL LGEUS(STUDIO) Lupin LGECW | 1 | EA | S | Assembly Pull | [7 empty] | TRUE |  |  |  | N |  |  | 2025-04-07 07:54:15 | 2049-12-31 00:00:00 | MechanicalAssemblyPart | LAHP400038
MAZ64607601 | ..2 | 10 | 1.0 | 4KnwiRcNUDuk6Jk0KaUlae |  |  | B | ADC30051009 | MAZ64607601 | Bracket,Hinge | PRESS SCP 1.2 Lupin LGECW Pungwon 2Step Hinge BKT Left | 1 | EA | G | Assembly Pull |  | 170R | R |  |  |  |  | TRUE |  |  |  | N |  |  | 2025-01-14 21:18:55 | 2049-12-31 00:00:00 | MechanicalPart | EAHP100193
RCL30078601 | ...3 | 10 |  |  |  |  | B | MAZ64607601 | RCL30078601 | Coil,Steel(GI_Product) | SGCC T1.2 - | 0.0918 | KG | X | Supplier | [7 empty] | TRUE |  |  |  | N |  |  | 2025-08-13 18:18:06 | 2049-12-31 00:00:00 | MaterialPart | EAHP700383
MAZ64607501 | *S* | 10 |  |  |  |  | S | ADC30051009 | MAZ64607501 | Bracket,Hinge | PRESS SCP 1.2 Lupin LGECW Diabell 2Step Hinge BKT Left | 1 | EA | G | Assembly Pull |  | 170R | R |  |  |  |  | TRUE |  |  |  | N | MAZ64607601 |  | 2025-01-14 21:18:55 | 2049-12-31 00:00:00 | MechanicalPart | EAHP100193
MAZ64607602 | ..2 | 20 | 1.0 | 4iynfjyp6px2Xpo0KaUlae |  |  | B | ADC30051009 | MAZ64607602 | Bracket,Hinge | PRESS SCP 1.2 Lupin LGECW Pungwon 2Step Hinge BKT Right | 1 | EA | G | Assembly Pull |  | 170L | R |  |  |  |  | TRUE |  |  |  | N |  |  | 2025-01-14 21:18:55 | 2049-12-31 00:00:00 | MechanicalPart | EAHP100193
RCL30078601 | ...3 | 10 |  |  |  |  | B | MAZ64607602 | RCL30078601 | Coil,Steel(GI_Product) | SGCC T1.2 - | 0.0918 | KG | X | Supplier | [7 empty] | TRUE |  |  |  | N |  |  | 2025-08-13 18:18:06 | 2049-12-31 00:00:00 | MaterialPart | EAHP700383
MAZ64607502 | *S* | 20 |  |  |  |  | S | ADC30051009 | MAZ64607502 | Bracket,Hinge | PRESS SCP 1.2 Lupin LGECW Diabell 2 Step Hinge BKT Right | 1 | EA | G | Assembly Pull |  | 170L | R |  |  |  |  | TRUE |  |  |  | N | MAZ64607602 |  | 2025-01-14 21:18:55 | 2049-12-31 00:00:00 | MechanicalPart | EAHP100193
MCK68473301 | ..2 | 30 | 1.5 | Od3hpT2KUGoXeGu0KaUlwT |  |  | B | ADC30051009 | MCK68473301 | Cover,Inner | PRESS SGCC 0.6 FB4763LS - | 1 | EA | G | Assembly Pull |  | 1020 | R |  |  |  |  | TRUE |  |  |  | N |  | MCK68473301 | 2025-01-14 21:18:55 | 2049-12-31 00:00:00 | MechanicalPart | EAHP100193
RAA33956506 | ...3 | 20 |  |  |  |  | B | MCK68473301 | RAA33956506 | Sheet,Steel(GI) | - - - 0.6 308 798 - | 1 | EA | G | Supplier | [7 empty] | TRUE |  |  |  | N |  |  | 2016-06-02 10:48:55 | 2049-12-30 15:00:00 | MaterialPart | EAHG600047
RCL30080101 | ...3 | 30 |  |  |  |  | B | MCK68473301 | RCL30080101 | Coil,Steel(PCM_Product) | SGCC T0.6 - | 0.7353 | KG | X | Supplier | [7 empty] | TRUE |  |  |  | N |  |  | 2025-08-13 18:18:06 | 2049-12-31 00:00:00 | MaterialPart | EAHP700383
4890W1N009K | ..2 | 40 |  | 0vCvCIUihgGH3C404qNmpp |  |  | B | ADC30051009 | 4890W1N009K | Window,Glass | CUTTING GLASS W548.0 L147.6 T4.0 CLEAR LG Oven DOOR Reflective Glass | 2 | EA | G | Assembly Pull |  | 1008 | R |  |  |  |  | TRUE |  |  |  | N |  |  | 2025-01-14 21:18:55 | 2049-12-31 00:00:00 | MechanicalPart | EAHP100193
MAZ64569402 | ..2 | 50 | 1.2 | OLInwlkyBm23vdo0KaUlmM |  |  | B | ADC30051009 | MAZ64569402 | Bracket,Mount | PRESS SGCC 0.6 FG4763LS LGECW - | 2 | EA | G | Supplier |  | 173U | R |  |  |  |  | TRUE |  |  |  | N |  | MAZ64569402 | 2025-01-14 21:18:55 | 2049-12-31 00:00:00 | MechanicalPart | EAHP100193
RAA33998101 | ...3 | 10 |  |  |  |  | B | MAZ64569402 | RAA33998101 | Coil,Steel(GI) | - - - 0.6 50 - | 0.2 | KG | G | Supplier | [7 empty] | TRUE |  |  |  | N |  |  | 2016-10-13 18:41:51 | 2049-12-30 15:00:00 | MaterialPart | EAHGA00121
RCL30080101 | ...3 | 20 |  |  |  |  | B | MAZ64569402 | RCL30080101 | Coil,Steel(PCM_Product) | SGCC T0.6 - | 0.1486 | KG | X | Supplier | [7 empty] | TRUE |  |  |  | N |  |  | 2025-08-13 18:18:06 | 2049-12-31 00:00:00 | MaterialPart | EAHP700383
AEV30168803 | ..2 | 80 | 1.1 | im-NM0sU450bE5zLr_uozY |  |  | B | ADC30051009 | AEV30168803 | Insulator Assembly | 30L KOREA - | 1 | EA | D | Assembly Pull | [7 empty] | TRUE |  |  |  | N |  |  | 2026-04-01 09:17:08 | 2049-12-31 00:00:00 | MechanicalAssemblyPart | EAHQ300288
MEV65115504 | ...3 | 10 |  | yhECVn15ZswIPQG0KaUmWe |  |  | B | AEV30168803 | MEV65115504 | Insulator | CUTTING Ceramic Wool T40 NA DOR Lower Door Side | 1 | EA | D | Supplier | [7 empty] | TRUE |  |  |  | N |  |  | 2025-10-31 14:28:27 | 2049-12-31 00:00:00 | MechanicalPart | EAHPA00357
3300W1N003N | ...3 | 20 |  | pR6wacFdItFe5MO0KaUlpM |  |  | B | AEV30168803 | 3300W1N003N | Plate,Shield | CUTTING AL AL NATURAL ACE Aramis _ CW - | 1 | EA | D | Supplier |  | 1801 | R |  |  |  |  | TRUE |  |  |  | N |  |  | 2026-04-29 08:56:49 | 2049-12-31 00:00:00 | MechanicalPart | EAHQ400324
MEV65115505 | ..2 | 90 |  | z5P3T5NXCUyaqwK0KaUmWe |  |  | B | ADC30051009 | MEV65115505 | Insulator | CUTTING Ceramic Wool T40 NA DOR Upper Door Side | 2 | EA | D | Assembly Pull |  | 102S | R |  |  |  |  | TRUE |  |  |  | N |  |  | 2026-04-01 09:17:08 | 2049-12-31 00:00:00 | MechanicalPart | EAHQ300288
MEV65115512 | *S* | 90 |  |  |  |  | S | ADC30051009 | MEV65115512 | Insulator | CUTTING Ceramic Wool T40 NA DOR Upper Door Side, Puhai | 2 | EA | D | Assembly Pull |  | 102S | R |  |  |  |  | TRUE |  |  |  | N | MEV65115505 |  | 2026-04-01 09:17:08 | 2049-12-31 00:00:00 | MechanicalPart | EAHQ300288
MDQ64177106 | ..2 | 100 | 1.2 | YsYmifw_5CI-VanNvqCETU |  |  | B | ADC30051009 | MDQ64177106 | Frame,Door | PRESS SPE 0.8 2.5CU.FT ENAMEL(SELF CLEANING) LGECW Oven | 1 | EA | T | Assembly Pull |  | 1000 | R |  |  |  |  | TRUE |  |  |  | N |  | MDQ64177106 | 2026-04-01 09:17:08 | 2049-12-31 00:00:00 | MechanicalPart | EAHQ300288
MDQ64177105 | ...3 | 10 | 1.0 | 6vVBcdI_F_RRAart6xrya0 |  |  | B | MDQ64177106 | MDQ64177105 | Frame,Door | PRESS SPE 0.8 2.5CU.FT ENAMEL(SELF CLEANING) LGECW Oven | 1 | EA | S | Assembly Pull | [7 empty] | TRUE |  |  |  | N |  |  | 2022-01-19 08:00:39 | 2049-12-30 15:00:00 | MechanicalPart | EAHM100114
RAA33996704 | ....4 | 10 |  | SaRg3kyGhCjIL200KaUmBX |  |  | B | MDQ64177105 | RAA33996704 | Sheet,Steel(CR) | SPE 0.8 410 840 - | 1 | EA | G | Assembly Pull | [7 empty] | TRUE |  |  |  | N |  |  | 2022-01-19 08:00:39 | 2049-12-30 15:00:00 | MaterialPart | EAHM100114
RAB33372905 | ...3 | 20 | 1.5 |  |  |  | B | MDQ64177106 | RAB33372905 | Paint,Powder | POWDER DARK BLUE - LG ELECTRONICS INC. | 0.1394 | KG | T | Assembly Pull |  |  |  |  | CVZ.ENMN |  |  | TRUE |  |  | LG ELECTRONICS INC. | N |  |  | 2024-06-10 00:00:00 | 2049-12-31 00:00:00 | MaterialPart | EAHO600069
RAB33416801 | ....4 | 10 | 1.0 | v37t-Yo_fYBRaeUv4wS70v |  |  | B | RAB33372905 | RAB33416801 | POWDER,ENAMEL | BMS Powder BMS-1 | 0.2093 | KG | G | Assembly Pull | [7 empty] | TRUE |  |  |  | N |  |  | 2025-04-28 10:41:24 | 2049-12-31 00:00:00 | MaterialPart | EAHP400551
RAB35949601 | ....4 | 20 |  | Kl9mDuzZ3dP68xc0KaUmSJ |  |  | B | RAB33372905 | RAB35949601 | POWDER,ENAMEL | CHALCO Powder - | 0.1855 | KG | G | Assembly Pull | [7 empty] | TRUE |  |  |  | N |  |  | 2025-04-28 10:41:24 | 2049-12-31 00:00:00 | MaterialPart | EAHP400551
RAB35949602 | *S* | 20 |  |  |  |  | S | RAB33372905 | RAB35949602 | POWDER,ENAMEL | RAB359496 K-Alumina Powder - SERVEONE CO., LTD. | 0.1855 | KG | G | Assembly Pull | [7 empty] | TRUE |  |  | SERVEONE CO., LTD. | N | RAB35949601 |  | 2025-04-28 10:41:24 | 2049-12-31 00:00:00 | MaterialPart | EAHP400551
RAB35329701 | ....4 | 30 |  | S2Y5i2keQWQTKJk0KaUmoR |  |  | B | RAB33372905 | RAB35329701 | POWDER,ENAMEL | YN Chemical SERVEONE Powder | 0.0222 | KG | G | Assembly Pull | [7 empty] | TRUE |  |  |  | N |  |  | 2025-04-28 10:41:24 | 2049-12-31 00:00:00 | MaterialPart | EAHP400551
RAB33370902 | ....4 | 40 |  | mbaehf6FG03-CS-lWvX2nx |  |  | B | RAB33372905 | RAB33370902 | POWDER,ENAMEL | DONG BO HI-CHEM SERVEONE K2CO3 POWDER | 0.0244 | KG | G | Assembly Pull | [7 empty] | TRUE |  |  |  | N |  |  | 2026-05-12 18:06:53 | 2049-12-31 00:00:00 | MaterialPart | EAHQ300241
RAB33370901 | *S* | 40 |  |  |  |  | S | RAB33372905 | RAB33370901 | POWDER,ENAMEL | YN Chemical Powder YN Chemical-6 | 0.0244 | KG | G | Assembly Pull | [7 empty] | TRUE |  |  |  | N | RAB33370902 |  | 2026-05-12 18:06:53 | 2049-12-31 00:00:00 | MaterialPart | EAHQ300241
RAB33371001 | ....4 | 60 |  | 2nV3FJQQXxP9iYy0KaUmHn |  |  | B | RAB33372905 | RAB33371001 | POWDER,ENAMEL | YN Chemical Powder YN Chemical-7 | 0.0039 | KG | G | Assembly Pull | [7 empty] | TRUE |  |  |  | N |  |  | 2026-05-12 18:06:53 | 2049-12-31 00:00:00 | MaterialPart | EAHQ300241
RAB33371102 | ....4 | 70 |  | tnUWP_DEHcIslO9NzUFECd |  |  | B | RAB33372905 | RAB33371102 | POWDER,ENAMEL | RAB333711 YN Chemical Powder - SERVEONE CO., LTD. | 0.165 | KG | G | Assembly Pull | [7 empty] | TRUE |  |  | SERVEONE CO., LTD. | N |  |  | 2026-05-12 18:06:53 | 2049-12-31 00:00:00 | MaterialPart | EAHQ300241
RAB33371101 | *S* | 70 |  |  |  |  | S | RAB33372905 | RAB33371101 | POWDER,ENAMEL | YN Chemical Powder YN Chemical-2 | 0.165 | KG | G | Assembly Pull | [7 empty] | TRUE |  |  |  | N | RAB33371102 |  | 2026-05-12 18:06:53 | 2049-12-31 00:00:00 | MaterialPart | EAHQ300241
RAB33370602 | ....4 | 80 |  | j3C9RCStQAJn3WS0KaUlXH |  |  | B | RAB33372905 | RAB33370602 | POWDER,ENAMEL | RAB333706 YN Chemical Powder - SERVEONE CO., LTD. | 0.1861 | KG | G | Assembly Pull | [7 empty] | TRUE |  |  | SERVEONE CO., LTD. | N |  |  | 2026-05-12 18:06:53 | 2049-12-31 00:00:00 | MaterialPart | EAHQ300241
RAB33370601 | *S* | 80 |  |  |  |  | S | RAB33372905 | RAB33370601 | POWDER,ENAMEL | Young Jin Powder Young Jin-1 | 0.1861 | KG | G | Assembly Pull | [7 empty] | TRUE |  |  |  | N | RAB33370602 |  | 2026-05-12 18:06:53 | 2049-12-31 00:00:00 | MaterialPart | EAHQ300241
RAB33370701 | ....4 | 90 |  | tl0eJnUSr4xK9I00KaUlpA |  |  | B | RAB33372905 | RAB33370701 | POWDER,ENAMEL | Young Jin Powder Young Jin-2 | 0.2451 | KG | G | Assembly Pull | [7 empty] | TRUE |  |  |  | N |  |  | 2026-05-12 18:06:53 | 2049-12-31 00:00:00 | MaterialPart | EAHQ300241
RAB33490201 | ....4 | 100 |  | iGis1lefrlIyZm40KaUlWh |  |  | B | RAB33372905 | RAB33490201 | POWDER,ENAMEL | ZTech (YN Chemical) Powder ZTech (YN Chemical)-1 | 0.027 | KG | G | Assembly Pull | [7 empty] | TRUE |  |  |  | N |  |  | 2026-05-12 18:06:53 | 2049-12-31 00:00:00 | MaterialPart | EAHQ300241
RAB33371901 | ....4 | 110 |  | BBas970CP8PVwrynMCiIiI |  |  | B | RAB33372905 | RAB33371901 | POWDER,ENAMEL | YN Chemical Powder YN Chemical | 0.0022 | KG | G | Assembly Pull | [7 empty] | TRUE |  |  |  | N |  |  | 2026-05-12 18:06:53 | 2049-12-31 00:00:00 | MaterialPart | EAHQ300241
RAB33371401 | ....4 | 120 |  | psr89vNYDVqHol3Z56XNbQ |  |  | B | RAB33372905 | RAB33371401 | POWDER,ENAMEL | ABELO Powder ABELO-1 | 0.0224 | KG | G | Assembly Pull | [7 empty] | TRUE |  |  |  | N |  |  | 2026-05-12 18:06:53 | 2049-12-31 00:00:00 | MaterialPart | EAHQ300241
RAB33372001 | ....4 | 130 |  | qVqoBR8Qkow6lAwY4OhRHf |  |  | B | RAB33372905 | RAB33372001 | POWDER,ENAMEL | Duck San Physics and Chemistry Powder Duck San Physics and Chemistry-1 | 0.007 | KG | G | Assembly Pull | [7 empty] | TRUE |  |  |  | N |  |  | 2026-05-12 18:06:53 | 2049-12-31 00:00:00 | MaterialPart | EAHQ300241
RAB35329802 | ....4 | 140 |  | du5Uu4ro8tqOssI-rywgan |  |  | B | RAB33372905 | RAB35329802 | POWDER,ENAMEL | RAB353298 CS Chem SERVEONE Polysiloxane SERVEONE CO., LTD. | 0.0023 | KG | G | Assembly Pull | [7 empty] | TRUE |  |  | SERVEONE CO., LTD. | N |  |  | 2026-05-12 18:06:53 | 2049-12-31 00:00:00 | MaterialPart | EAHQ300241
RAB35329801 | *S* | 140 |  |  |  |  | S | RAB33372905 | RAB35329801 | POWDER,ENAMEL | ESUNG MATERIALS SERVEONE Polysiloxane | 0.0023 | KG | G | Assembly Pull | [7 empty] | TRUE |  |  |  | N | RAB35329802 |  | 2026-05-12 18:06:53 | 2049-12-31 00:00:00 | MaterialPart | EAHQ300241
RAB33377701 | ....4 | 150 | 1.0 | u9gMWaaFT4oMwBE0KaUloW |  |  | B | RAB33372905 | RAB33377701 | POWDER,ENAMEL | OFS-6020 Dow Corning Amino Silane Liquid DOW CORNING KOREA LTD. | 0.0006 | KG | G | Assembly Pull | [7 empty] | TRUE |  |  | DOW CORNING KOREA LTD. | N |  |  | 2026-05-12 18:06:53 | 2049-12-31 00:00:00 | MaterialPart | EAHQ300241
RAB33590401 | ....4 | 160 | 1.0 | XfpQI97gXrDtchJi08wYbM |  |  | B | RAB33372905 | RAB33590401 | POWDER,ENAMEL | AluC 805 Envoik Industries Fumed Alumina Powder DOW CORNING KOREA LTD. | 0.001 | KG | G | Assembly Pull | [7 empty] | TRUE |  |  | DOW CORNING KOREA LTD. | N |  |  | 2026-05-12 18:06:53 | 2049-12-31 00:00:00 | MaterialPart | EAHQ300241
RAB37010601 | ....4 | 170 |  | vNgbxLgJx81ZuXw0KaUm8L |  |  | B | RAB33372905 | RAB37010601 | POWDER,ENAMEL | YN Checmical MoO3 YN Chemical powder - HANILL | 0.0006 | KG | G | Assembly Pull | [7 empty] | TRUE |  |  | HANILL | N |  |  | 2026-05-12 18:06:53 | 2049-12-31 00:00:00 | MaterialPart | EAHQ300241
RAB33373104 | ....4 | 180 | 1.0 |  |  |  | B | RAB33372905 | RAB33373104 | Paint,Powder | POWDER WHITE - LG ELECTRONICS INC. | 0.005 | KG | G | Assembly Pull | [7 empty] | TRUE |  |  | LG ELECTRONICS INC. | N |  | RAB33373103 | 2026-05-12 18:06:53 | 2049-12-31 00:00:00 | MaterialPart | EAHQ300241
RAB33416801 | .....5 | 10 | 1.0 | v37t-Yo_fYBRaeUv4wS70v |  |  | B | RAB33373104 | RAB33416801 | POWDER,ENAMEL | BMS Powder BMS-1 | 0.1313 | KG | G | Supplier | [7 empty] | TRUE |  |  |  | N |  |  | 2025-04-28 10:41:24 | 2049-12-30 15:00:00 | MaterialPart | EAHP400551
RAB35949601 | .....5 | 20 |  | Kl9mDuzZ3dP68xc0KaUmSJ |  |  | B | RAB33373104 | RAB35949601 | POWDER,ENAMEL | CHALCO Powder - | 0.1838 | KG | G | Supplier | [7 empty] | TRUE |  |  |  | N |  |  | 2025-04-28 10:41:24 | 2049-12-30 15:00:00 | MaterialPart | EAHP400551
RAB33370901 | .....5 | 30 |  | 6rla4Xrq7HcRmMPumt_bVs |  |  | B | RAB33373104 | RAB33370901 | POWDER,ENAMEL | YN Chemical Powder YN Chemical-6 | 0.034 | KG | G | Supplier | [7 empty] | TRUE |  |  |  | N |  |  | 2025-04-28 10:41:24 | 2049-12-30 15:00:00 | MaterialPart | EAHP400551
RAB33371101 | .....5 | 40 |  | Nd3-112NeIH41xgabQ43R5 |  |  | B | RAB33373104 | RAB33371101 | POWDER,ENAMEL | YN Chemical Powder YN Chemical-2 | 0.1117 | KG | G | Supplier | [7 empty] | TRUE |  |  |  | N |  |  | 2025-04-28 10:41:24 | 2049-12-30 15:00:00 | MaterialPart | EAHP400551
RAB33416901 | .....5 | 50 | 1.0 | xjz6NWs1TTg2ZwOgRIHrCN |  |  | B | RAB33373104 | RAB33416901 | POWDER,ENAMEL | Dongyang CNT Powder Na2Co3 | 0.0692 | KG | G | Supplier | [7 empty] | TRUE |  |  |  | N |  |  | 2025-04-28 10:41:24 | 2049-12-30 15:00:00 | MaterialPart | EAHP400551
RAB33370601 | .....5 | 60 |  | if1ITu6RnYHUc0O0KaUlXH |  |  | B | RAB33373104 | RAB33370601 | POWDER,ENAMEL | Young Jin Powder Young Jin-1 | 0.1198 | KG | G | Supplier | [7 empty] | TRUE |  |  |  | N |  |  | 2025-04-28 10:41:24 | 2049-12-30 15:00:00 | MaterialPart | EAHP400551
RAB33370701 | .....5 | 70 |  | tl0eJnUSr4xK9I00KaUlpA |  |  | B | RAB33373104 | RAB33370701 | POWDER,ENAMEL | Young Jin Powder Young Jin-2 | 0.28 | KG | G | Supplier | [7 empty] | TRUE |  |  |  | N |  |  | 2025-04-28 10:41:24 | 2049-12-30 15:00:00 | MaterialPart | EAHP400551
RAB33490201 | .....5 | 80 |  | iGis1lefrlIyZm40KaUlWh |  |  | B | RAB33373104 | RAB33490201 | POWDER,ENAMEL | ZTech (YN Chemical) Powder ZTech (YN Chemical)-1 | 0.0241 | KG | G | Supplier | [7 empty] | TRUE |  |  |  | N |  |  | 2025-04-28 10:41:24 | 2049-12-30 15:00:00 | MaterialPart | EAHP400551
RAB33371901 | .....5 | 90 |  | BBas970CP8PVwrynMCiIiI |  |  | B | RAB33373104 | RAB33371901 | POWDER,ENAMEL | YN Chemical Powder YN Chemical | 0.1156 | KG | G | Supplier | [7 empty] | TRUE |  |  |  | N |  |  | 2025-04-28 10:41:24 | 2049-12-30 15:00:00 | MaterialPart | EAHP400551
MAF63587801 | ....4 | 190 |  |  |  |  | B | RAB33372905 | MAF63587801 | Bag,Envelope | CUTTING FOAM PE N T0.5 W1200 L1600 FOAM-PE Oven | 0.005 | EA | G | Assembly Pull | [7 empty] | TRUE |  |  |  | N |  |  | 2026-05-12 18:06:53 | 2049-12-31 00:00:00 | MechanicalPart | EAHQ300241
RAB33372902 | *S* | 20 |  |  |  |  | S | MDQ64177106 | RAB33372902 | Paint,Powder | POWDER ACE-BLUE - LG ELECTRONICS INC. | 0.1394 | KG | T | Assembly Pull | [7 empty] | TRUE |  |  | LG ELECTRONICS INC. | N | RAB33372905 |  | 2024-06-10 00:00:00 | 2049-12-31 00:00:00 | MaterialPart | EAHO600069
ADC30051701 | ..2 | 110 | 1.2 | _0TOGp3pba7V0vyYTXMZQR |  |  | B | ADC30051009 | ADC30051701 | Door Assembly,Sub | DOOR(UPPER DOOR) STAINLESS STEEL LGEUS LUPIN2 LGECW | 1 | EA | S | Phantom |  | 1021 | R |  |  |  |  | TRUE |  |  |  | N |  |  | 2026-04-01 09:17:08 | 2049-12-31 00:00:00 | MechanicalAssemblyPart | EAHQ300288
MCR68408201 | ...3 | 10 | 1.2 | L4vffqcGNS9tnLaV2rv7p1 |  |  | B | ADC30051701 | MCR68408201 | Decor,Front | PRESS STS430 0.5 3.0 Cu.ft Oven Range - | 1 | EA | S | Phantom | [7 empty] | TRUE |  |  |  | N |  | MCR68408201 | 2024-05-20 07:42:32 | 2049-12-31 00:00:00 | MechanicalPart | EAHO500072
RAA33959140 | ....4 | 10 | 1.2 | V17dhx7Be8hwaM7Z3HOSHk |  |  | B | MCR68408201 | RAA33959140 | Sheet,Steel(STS) | STS430 SILVER H/L #4+Anti Fingerprint 0.5 870 415 Lupin2 Double S/IN Upper Door (InHouse Vinyl-Cutting) | 1 | EA | S | Phantom | [7 empty] | TRUE |  |  |  | N |  | RAA33959140 | 2022-09-30 08:33:20 | 2049-12-30 15:00:00 | MaterialPart | EAHM800132
RAA33959155 | .....5 | 10 |  | f_vbq2j8nHiICVm5Waqc00 |  |  | B | RAA33959140 | RAA33959155 | Sheet,Steel(STS) | STS430 SILVER H/L #4+Anti Fingerprint 0.5 870 415 Lupin2 Double S/IN Upper Door (No Vinyl-Cutting) | 1 | EA | G | Assembly Pull | [7 empty] | TRUE |  |  |  | N |  |  | 2026-03-26 15:06:49 | 2049-12-31 00:00:00 | MaterialPart | EAHQ300333
RCL30084001 | ....4 | 20 |  |  |  |  | B | MCR68408201 | RCL30084001 | Coil,Steel(STS_Product) | STS430 T0.5 - | 0.5776 | KG | X | Supplier | [7 empty] | TRUE |  |  |  | N |  |  | 2025-08-13 18:41:43 | 2049-12-31 00:00:00 | MaterialPart | EAHP800003
MKC65299619 | ...3 | 20 | 1.0 | GYAkjsgI2kOFcKO0KaUm7f |  |  | B | ADC30051701 | MKC65299619 | Window,Glass | CUTTING GLASS W736.0 L254.0 T3.2 STAINLESS STEEL LGEUS(LG) Oven Range DOOR CLEAR GLASS | 1 | EA | G | Assembly Pull | [7 empty] | TRUE |  |  |  | N |  |  | 2024-04-04 16:27:14 | 2049-12-31 00:00:00 | MechanicalPart | LAHO300092
AKF74334603 | ....4 | 10 |  | pD7MIbWqTjvgkuIjVWSram |  |  | B | MKC65299619 | AKF74334603 | Print Assembly | Lupin LGEUS(LG) STAINLESS STEEL WINDOW - | 1 | EA | X | Supplier | [7 empty] | TRUE |  |  |  | N |  |  | 2022-02-08 13:18:03 | 2049-12-30 15:00:00 | MechanicalAssemblyPart | EAHM100289
RAC32697304 | ...3 | 30 |  |  |  |  | B | ADC30051701 | RAC32697304 | Sealant | LOCTITE 5600 LOCTITE 5600 SERVEONE - D&O CORP. | 0.012 | KG | G | Supplier | [7 empty] | TRUE |  |  | D&O CORP. | N |  |  | 2024-04-26 07:36:55 | 2049-12-31 00:00:00 | MaterialPart | EAHO400196
1VZZA90001A | ...3 | 40 |  | J5AT_5jp-lxrbkwgbdyjsf |  |  | B | ADC30051701 | 1VZZA90001A | Rivet,Common | 1vzza90001a RH 3.2mM 8mM AL STS QINGDAO MARVEL ELECTRONICS | 4 | EA | G | Supplier |  |  |  |  | CNZ.EKHQ |  |  | TRUE |  |  | QINGDAO MARVEL ELECTRONICS | Y |  |  | 2024-05-20 07:42:32 | 2049-12-31 00:00:00 | FastenerPart | EAHO500072
AED75497004 | ..2 | 120 | 1.0 | B7fpQQyImNKTLt_qeax8Y5 |  |  | B | ADC30051009 | AED75497004 | Handle Assembly | ALUMINUM SILVER NO COATING Oven ALUMINUM | 1 | EA | S | Assembly Pull |  | 1009 | R |  |  |  |  | TRUE |  |  |  | N |  |  | 2026-04-01 09:17:08 | 2049-12-31 00:00:00 | MechanicalAssemblyPart | EAHQ300288
MEB65425203 | ...3 | 10 |  | h8wQnJCU1j9ekNDhAb9Wt- |  |  | B | AED75497004 | MEB65425203 | Handle,Door | EXTRUSION AL Oven NATURAL - | 1 | EA | G | Supplier | [7 empty] | TRUE |  |  |  | N |  |  | 2025-01-14 13:13:11 | 2049-12-31 00:00:00 | MechanicalPart | EAHOB00094
MJH66315203 | ...3 | 20 | 1.3 | GxUxr4bR0nmqsVs0KaUm9v |  |  | B | AED75497004 | MJH66315203 | Supporter,Handle | MOLD PC ABS NATURAL T2.5 21 LG Studio Handle(F) | 1 | EA | S | Phantom | [7 empty] | TRUE |  |  |  | N |  | MJH66315203 | 2025-01-14 13:13:11 | 2049-12-31 00:00:00 | MechanicalPart | EAHOB00094
RAA34560801 | ....4 | 10 |  |  | 최진석(jinseok23.choi) |  | B | MJH66315203 | RAA34560801 | Resin,PC-ABS | Natural NP CM-3600D 78.6 -2.2 7 MP5000 1.5mm NONE 250C,2.16kg 5.5 g/10min 23C, Notched, 3.2mm 490.34 J/m 1.82MPa,3.2mm 98C 50mm/min 46.09 MPa 10mm/min 19 MPa 10mm/min 1.91233K MPa - - - | 0.027 | KG | G | Assembly Pull | [7 empty] | TRUE |  |  |  | N |  |  | 2025-01-14 13:13:11 | 2049-12-31 00:00:00 | MaterialPart | EAHOB00094
MJH66315204 | ...3 | 30 | 1.3 | GxUxr4bR0nmqsVs0KaUm9v |  |  | B | AED75497004 | MJH66315204 | Supporter,Handle | MOLD PC ABS NATURAL T2.5 21 LG Studio Handle(F) | 1 | EA | S | Phantom | [7 empty] | TRUE |  |  |  | N |  | MJH66315204 | 2025-01-14 13:13:11 | 2049-12-31 00:00:00 | MechanicalPart | EAHOB00094
RAA34560801 | ....4 | 10 |  |  | 최진석(jinseok23.choi) |  | B | MJH66315204 | RAA34560801 | Resin,PC-ABS | Natural NP CM-3600D 78.6 -2.2 7 MP5000 1.5mm NONE 250C,2.16kg 5.5 g/10min 23C, Notched, 3.2mm 490.34 J/m 1.82MPa,3.2mm 98C 50mm/min 46.09 MPa 10mm/min 19 MPa 10mm/min 1.91233K MPa - - - | 0.027 | KG | G | Assembly Pull | [7 empty] | TRUE |  |  |  | N |  |  | 2025-01-14 13:13:11 | 2049-12-31 00:00:00 | MaterialPart | EAHOB00094
MJH66315301 | ...3 | 40 | 1.2 | Ivjqt5YozgYP3C40KaUls0 |  |  | B | AED75497004 | MJH66315301 | Supporter | MOLD POM Natural T2.5 21 LG Studio Handle 21 LG Studio Handle | 2 | EA | G | Supplier | [7 empty] | TRUE |  |  |  | N |  | MJH66315301 | 2025-01-14 13:13:11 | 2049-12-31 00:00:00 | MechanicalPart | EAHOB00094
8PPM9900001 | ....4 | 10 |  |  |  |  | B | MJH66315301 | 8PPM9900001 | Resin,POM(Polyacetal) | Natural - - 0 0 0 LUCEL N109LD 1.4mm NONE 190C,2.16kg 11 g/10min Notched, 1/4inch (6.4mm) 5.5 Kgcm/cm 18.6kg 105C 5mm/min 580 kg/cm2 1.3mm/min, 1/4inch 870 kg/cm2 1.3mm/min, 1/4inch 22K kg/cm2 - - - LG CHEM LTD. | 0.032 | KG | G | Supplier | [7 empty] | TRUE |  |  | LG CHEM LTD. | N |  |  | 2023-07-06 17:30:25 | 2049-12-30 15:00:00 | MaterialPart | EAHN700052
MAZ67591502 | ...3 | 50 |  | 2MGOl0jdEtzFCyW0KaUlfY |  |  | B | AED75497004 | MAZ67591502 | Bracket | DIECASTING ALDC12 21 LG Studio Handle - | 2 | EA | G | Supplier | [7 empty] | TRUE |  |  |  | N |  |  | 2025-01-14 13:13:11 | 2049-12-31 00:00:00 | MechanicalPart | EAHOB00094
FAB33199204 | ...3 | 60 |  | bN38nVBfGBBCHEX9ppZe7B |  |  | B | AED75497004 | FAB33199204 | Screw,Customized | TH + 4mM 12mM SWRCH18A FZW SHINJIN FASTENERS CO.,LTD. | 4 | EA | G | Supplier | [7 empty] | TRUE |  |  | SHINJIN FASTENERS CO.,LTD. | N |  |  | 2025-01-14 13:13:11 | 2049-12-31 00:00:00 | FastenerPart | EAHOB00094
1TTL0402818 | ...3 | 70 |  | 0Oc9F3DT1VFy0dt36F2vwO |  |  | B | AED75497004 | 1TTL0402818 | Screw,Tapping | TH + 2 4mM 12mM SWRCH18A FZW TAE YANG METAL INDUSTRIAL CO., LTD. | 2 | EA | G | Supplier |  |  |  |  | CVZ.ECTA,DFZ.EKHQ |  |  | TRUE |  |  | TAE YANG METAL INDUSTRIAL CO., LTD. | N |  | 1TTL0402818 | 2025-01-14 13:13:11 | 2049-12-31 00:00:00 | FastenerPart | EAHOB00094
FAB30138101 | ...3 | 80 |  | z6N4wCVMXPQkNZg0KaUm5H |  |  | B | AED75497004 | FAB30138101 | Screw,Set | HEX HEX 4.8mM 10mM STS304 NATURAL SHIN JIN DESICANT | 2 | EA | D | Supplier | [7 empty] | TRUE |  |  | SHIN JIN DESICANT | N |  |  | 2025-01-14 13:13:11 | 2049-12-31 00:00:00 | FastenerPart | EAHOB00094
MJH66410202 | ..2 | 130 | 1.0 | ESDyt9PMAAN4PZyy1TKeM6 |  |  | B | ADC30051009 | MJH66410202 | Supporter,Handle | MOLD PBT LUPOX SG5150 N LUPIN BLACK | 2 | EA | S | Assembly Pull |  | 1035 | R |  |  |  |  | TRUE |  |  |  | N |  |  | 2026-04-01 09:17:08 | 2049-12-31 00:00:00 | MechanicalPart | EAHQ300288
RAA00720004 | ...3 | 10 |  |  |  |  | B | MJH66410202 | RAA00720004 | Resin,PBT | Black - - - - - LUPOX SG5150 - - 265C,2.16kg 29.4 g/10min Notched, 1/4inch (6.4mm) 5.7 Kgcm/cm 18.6kg 201C 5mm/min 1.06K kg/cm2 1.3mm/min, 1/8inch 1.74K kg/cm2 1.3mm/min, 1/8inch 60K kg/cm2 - - - LG CHEM LTD. | 0.014 | KG | G | Assembly Pull | [7 empty] | TRUE |  |  | LG CHEM LTD. | Y |  |  | 2025-01-09 13:44:54 | 2049-12-31 00:00:00 | MaterialPart | EAHOC00362
1NZZW1N001B | ...3 | 20 |  | 0aoDX0VxaOUvfCi0KaUmUc |  |  | B | MJH66410202 | 1NZZW1N001B | Nut,Customized | PAN 8mM PASSIVATION C3604 | 1 | EA | G | Supplier | [7 empty] | TRUE |  |  |  | N |  |  | 2025-01-09 13:44:54 | 2049-12-31 00:00:00 | FastenerPart | EAHOC00362
MEA63970507 | ..2 | 140 | 1.2 | ryTttOAylE4-RPIfY6dciP |  |  | B | ADC30051009 | MEA63970507 | Guide,Air | PRESS SGCC 0.5 6.3CU.FT Oven Range LGECW - | 1 | EA | S | Assembly Pull |  | 1015 | R |  |  |  |  | TRUE |  |  |  | Y |  | MEA63970507 | 2026-04-01 09:17:08 | 2049-12-31 00:00:00 | MechanicalPart | EAHQ300288
RAA33958201 | ...3 | 10 |  | yMKQsW5te8ZyOR0tjEpUmR |  |  | B | MEA63970507 | RAA33958201 | Coil,Steel(GI) | SGCC - NC:Non-Chromate 0.5 750 - | 0.44 | KG | G | Assembly Pull | [7 empty] | TRUE |  |  |  | N |  |  | 2021-01-19 11:47:10 | 2049-12-30 15:00:00 | MaterialPart | EAHL100169
RCL30080501 | ...3 | 20 |  |  |  |  | B | MEA63970507 | RCL30080501 | Coil,Steel(PCM_Product) | SGCC T0.5 - | 0.2087 | KG | X | Supplier | [7 empty] | TRUE |  |  |  | N |  |  | 2025-08-13 18:18:06 | 2049-12-31 00:00:00 | MaterialPart | EAHP700383
4810W1A187C | ..2 | 150 | 1.1 | PNohVFWcNy0uYDY0KaUmhT |  |  | B | ADC30051009 | 4810W1A187C | Bracket,Door | PRESS SGCC T0.8 FD1541/1544 LGECW BRACKET, FRONT GLASS | 1 | EA | G | Supplier |  | NSP | [5 empty] | TRUE |  |  |  | N |  |  | 2026-04-01 09:17:08 | 2049-12-31 00:00:00 | MechanicalPart | EAHQ300288
RCL30080001 | ...3 | 10 |  |  | TOAN THE QUY NGUYEN(toan03.nguyen) |  | B | 4810W1A187C | RCL30080001 | Coil,Steel(PCM_Product) | SGCC T0.8 - | 0.0188 | KG | X | Supplier | [7 empty] | TRUE |  |  |  | N |  |  | 2025-08-13 18:18:06 | 2049-12-31 00:00:00 | MaterialPart | EAHP700383
7250PT0066N | ..2 | 160 |  | S81kgTXo600OQp3eobHhZv |  |  | B | ADC30051009 | 7250PT0066N | Tape,PETP | BLACK 400UM 8mM 25M JCPMB400W, Jucai | 0.14 | MZ | D | Assembly Pull |  | NSP |  |  | CVZ.ECTA |  |  | TRUE |  |  |  | N |  |  | 2026-04-01 09:17:08 | 2049-12-31 00:00:00 | MaterialPart | EAHQ300288
1WZZW3Z003B | ..2 | 170 |  | QEEmquGt-imKGMG7-iGIQR |  |  | B | ADC30051009 | 1WZZW3Z003B | Washer,Customized | HOLE TEFLON+GRAPHITE DIA13 T1.0 LGECW | 6 | EA | G | Assembly Pull | 1,2 |  |  |  | CVZ.ENMN | 4¦2 | Hinge+DoorFrame+Screw¦DoorFrame+Screw | TRUE |  |  |  | N |  |  | 2026-05-22 17:37:20 | 2049-12-31 00:00:00 | FastenerPart | EAHQ500189
1WZZW3Z003B | *Q* | 170 |  | QEEmquGt-imKGMG7-iGIQR |  |  | Q | ADC30051009 | 1WZZW3Z003B | Washer,Customized | HOLE TEFLON+GRAPHITE DIA13 T1.0 LGECW | 4 | EA | G | Assembly Pull | 1 |  |  |  | CVZ.ENMN | 4 | Hinge+DoorFrame+Screw | TRUE |  |  |  | N |  |  | 2026-05-22 17:37:20 | 2049-12-31 00:00:00 | FastenerPart | EAHQ500189
1WZZW3Z003B | *Q* | 170 |  | QEEmquGt-imKGMG7-iGIQR |  |  | Q | ADC30051009 | 1WZZW3Z003B | Washer,Customized | HOLE TEFLON+GRAPHITE DIA13 T1.0 LGECW | 2 | EA | G | Assembly Pull | 2 |  |  |  | CVZ.ENMN | 2 | DoorFrame+Screw | TRUE |  |  |  | N |  |  | 2026-05-22 17:37:20 | 2049-12-31 00:00:00 | FastenerPart | EAHQ500189
1SZZW5N001C | ..2 | 180 |  | jelMb3kYXDo7rxgv0kp32I |  |  | B | ADC30051009 | 1SZZW5N001C | Screw,Customized | FH + 5mM 10mM SWCH18A FZB | 6 | EA | G | Assembly Pull |  | W222 | R |  |  |  |  | TRUE |  |  |  | N |  |  | 2026-05-22 17:37:20 | 2049-12-31 00:00:00 | FastenerPart | EAHQ500189
1TTL0403118 | ..2 | 190 |  | qeZLvCTHwMW1IJ2Kn0zh9G |  |  | B | ADC30051009 | 1TTL0403118 | Screw,Tapping | TH + 2 4mM 16mM SWRCH/MSWR3/SWRCH-18A/SAE1018 FZW SIN JIN BOLT IND CO. | 2 | EA | G | Supplier |  | NSP |  |  | CVZ.ECTA,DFZ.EAIL_AO3,DFZ.EKHQ,DFZ.ECPN |  |  | TRUE | Handle+STS Deco+Door Supporter |  | SHIN JIN BOLT IND CO. | N |  |  | 2026-04-01 09:17:08 | 2049-12-31 00:00:00 | FastenerPart | EAHQ300288
1TTL0402418 | ..2 | 200 |  | XhHe7pwaIRF_3t-IVwAcYc |  |  | B | ADC30051009 | 1TTL0402418 | Screw,Tapping | TH + 2 4mM 8mM SWRCH18A FZW WOO JU BOLT CO. | 7 | EA | G | Supplier |  |  |  |  | CVZ.ECTA |  |  | TRUE | AirGuide+Door Supporter |  | WOO JU BOLT CO. | N |  |  | 2026-04-01 09:17:08 | 2049-12-31 00:00:00 | FastenerPart | EAHQ300288
ADX75736001 | ..2 | 210 | 1.0 | 9AK6WRXb4WfUykS0KaUmU3 |  |  | B | ADC30051009 | ADX75736001 | Gasket Assembly | Lupin 2 Duble - | 1 | EA | G | Supplier | [7 empty] | TRUE |  |  |  | N |  |  | 2026-04-01 09:17:08 | 2049-12-31 00:00:00 | MechanicalAssemblyPart | EAHQ300288
MAZ67653401 | ...3 | 10 | 1.0 | x15pmL3gEmWimh60KaUmXy |  |  | B | ADX75736001 | MAZ67653401 | Bracket,Sensor | PRESS SGCC 0.8T Lupin 2 Double LGEUS - | 1 | EA | G | Supplier | [7 empty] | TRUE |  |  |  | N |  |  | 2022-04-11 16:10:40 | 2049-12-30 15:00:00 | MechanicalPart | EAHM300260
RCL30080001 | ....4 | 10 |  |  | TOAN THE QUY NGUYEN(toan03.nguyen) |  | B | MAZ67653401 | RCL30080001 | Coil,Steel(PCM_Product) | SGCC T0.8 - | 0.0013 | KG | X | Supplier | [7 empty] | TRUE |  |  |  | N |  |  | 2025-08-13 18:18:06 | 2049-12-31 00:00:00 | MaterialPart | EAHP700383
MCK71414904 | ..2 | 220 |  | suu50qT1bN3_3Y3oCdb1qW |  |  | B | ADC30051009 | MCK71414904 | Cover,Guide | CUTTING PET FILM PET FILM | 1 | EA | G | Supplier |  |  |  |  | CVZ.ENMN |  |  | TRUE |  |  |  | N |  |  | 2026-04-01 09:17:08 | 2049-12-31 00:00:00 | MechanicalPart | EAHQ300288
MCK71414901 | *S* | 220 |  |  |  |  | S | ADC30051009 | MCK71414901 | Cover,Guide | CUTTING PET FILM PET FILM | 1 | EA | G | Supplier | [7 empty] | TRUE |  |  |  | N | MCK71414904 |  | 2026-04-01 09:17:08 | 2049-12-31 00:00:00 | MechanicalPart | EAHQ300288
MCQ67084407 | ..2 | 230 |  | Zq0mD9Q666uwRA80KaUllD |  |  | B | ADC30051009 | MCQ67084407 | Damper | COMPLEX T12 W12 L160 LGEMM | 4 | EA | G | Supplier | [7 empty] | TRUE |  |  |  | N |  |  | 2026-04-01 09:17:08 | 2049-12-31 00:00:00 | MechanicalPart | EAHQ300288
MCK71664201 | ..2 | 240 |  | Nnd5NEkokZDF1Jw0KaUmTO |  |  | B | ADC30051009 | MCK71664201 | Cover,Safety | MOLD PET OVEN RANGE BLACK - | 1 | EA | G | Assembly Pull |  | 1011 | R |  |  |  |  | TRUE |  |  |  | N |  |  | 2026-04-01 09:17:08 | 2049-12-31 00:00:00 | MechanicalPart | EAHQ300288
MCK71664202 | ..2 | 250 |  | OBnwKX7GNBFXSq00KaUmTO |  |  | B | ADC30051009 | MCK71664202 | Cover,Safety | MOLD PET OVEN RANGE BLACK - | 1 | EA | G | Assembly Pull |  | 1012 | R |  |  |  |  | TRUE |  |  |  | N |  |  | 2026-04-01 09:17:08 | 2049-12-31 00:00:00 | MechanicalPart | EAHQ300288
MJB63190001 | ..2 | 260 | 1.1 | aHUxtAU2oZCMvOjBnpTZmx |  |  | B | ADC30051009 | MJB63190001 | Stopper,Handle | CUTTING SCP1 SCP1 NATURAL T6.0 - | 2 | EA | G | Supplier |  | W302 | R |  | CNZ.ECCT,CNZ.EKHQ,CVZ.ENMN |  |  | TRUE |  |  |  | N |  | MJB63190001 | 2026-04-01 09:17:08 | 2049-12-31 00:00:00 | MechanicalPart | EAHQ300288
MAZ63714201 | ...3 | 10 | 1.1 | 0LVPH7SEBRaJni9jKGRf5f |  |  | B | MJB63190001 | MAZ63714201 | Bracket,Handle | PRESS SCP1 3.2 SCP1 NATURAL T3.2 multi-Door model | 1 | EA | G | Supplier | [7 empty] | TRUE |  |  |  | N |  |  | 2023-07-06 17:30:25 | 2049-12-30 15:00:00 | MechanicalPart | EAHN700052
RCL30091101 | ....4 | 10 |  |  |  |  | B | MAZ63714201 | RCL30091101 | Coil,Steel(GI_Product) | SGCC T3.2 - | 0.0026 | KG | X | Supplier | [7 empty] | TRUE |  |  |  | N |  |  | 2025-08-13 18:41:43 | 2049-12-31 00:00:00 | MaterialPart | EAHP800003
MDS67743104 | ..2 | 270 |  | evOhTm_jnAID_Ra3J5qoyt |  |  | B | ADC30051009 | MDS67743104 | Gasket,Sealing | CUTTING PET FILM N ELECTRIC RANGE SQUARE 70.4*30.4 0.125 - - | 2 | EA | G | Assembly Pull |  | 1803 | R |  |  |  |  | TRUE |  |  |  | N |  |  | 2026-04-29 12:36:53 | 2049-12-31 00:00:00 | MechanicalPart | EAHQ400366
MEZ69028403 | ..2 | 280 |  | dDye-9hg5vPrMFmHGGu5Ri |  |  | B | ADC30051009 | MEZ69028403 | Label,Warning | PRINTING N ENGLISH ALL ALL | 1 | EA | G | Supplier |  | MEZ3 | R |  |  |  |  | TRUE |  |  |  | N |  |  | 2026-04-01 09:17:08 | 2049-12-31 00:00:00 | LabelPart | EAHQ300288
ACQ88365236 | .1 | 450 | 1.2 | i2lBpToBynWSrY3cxDwV-d |  |  | B | LTIS7338XE.ARSLLGA@CVZ.EKHQ | ACQ88365236 | Cover Assembly,Rear | SGCC 7.3cu.ft LCIU7339T | 1 | EA | S | Assembly Pull |  | 3090 | R |  |  |  |  | TRUE |  |  |  | N |  |  | 2025-04-07 07:54:15 | 2049-12-31 00:00:00 | MechanicalAssemblyPart | LAHP400038
MCK68473910 | ..2 | 10 | 1.2 |  |  |  | B | ACQ88365236 | MCK68473910 | Cover,Rear | PRESS SGCD2 0.5 Lupin Elec Double - | 1 | EA | S | Phantom |  | 3013 | R |  |  |  |  | TRUE |  |  |  | N |  |  | 2026-03-03 11:26:48 | 2049-12-31 00:00:00 | MechanicalPart | EAHQ200403
RAA33956555 | ...3 | 10 |  | JU3BYfdsVrWa0cbAwoCMJL |  |  | B | MCK68473910 | RAA33956555 | Sheet,Steel(GI) | SGCD2 Z12 NC:Non-Chromate 0.5 790 830 Maker : SHOUGANG | 1 | EA | G | Assembly Pull | [7 empty] | TRUE |  |  |  | N |  |  | 2025-09-02 18:16:49 | 2049-12-31 00:00:00 | MaterialPart | EAHP800306
MCK66822403 | ..2 | 20 | 1.2 | eapLpCICAzL6FP60KaUmkQ |  |  | B | ACQ88365236 | MCK66822403 | Cover,Power Cord | PRESS SGCC 1.6 SGCC NATURAL FE1224AS (ARAMIS PMG) Cover for Power Cord for Aramis_CW production | 1 | EA | G | Supplier |  | 3031 | R |  |  |  |  | TRUE |  |  |  | N |  | MCK66822403 | 2025-01-21 15:05:45 | 2049-12-31 00:00:00 | MechanicalPart | EAHP100219
RAA31629024 | ...3 | 10 |  |  |  |  | B | MCK66822403 | RAA31629024 | Coil,Steel(GI) | SGCC - - 1.6 126 - SERVILAMINA SUMMIT MEXICANA S.A DE C.V. | 0.0886 | KG | G | Supplier | [7 empty] | TRUE |  |  | SERVILAMINA SUMMIT MEXICANA S.A DE C.V. | N |  |  | 2014-07-31 13:48:57 | 2049-12-30 15:00:00 | MaterialPart | EAHE700326
RCL30078801 | ...3 | 20 |  |  |  |  | B | MCK66822403 | RCL30078801 | Coil,Steel(GI_Product) | SGCC T1.6 - | 0.0507 | KG | X | Supplier | [7 empty] | TRUE |  |  |  | N |  |  | 2025-08-13 18:18:06 | 2049-12-31 00:00:00 | MaterialPart | EAHP700383
MCQ67084407 | ..2 | 30 |  | Zq0mD9Q666uwRA80KaUllD |  |  | B | ACQ88365236 | MCQ67084407 | Damper | COMPLEX T12 W12 L160 LGEMM | 2 | EA | G | Supplier | 1,2 |  |  |  |  | 1¦1 | RearCover(Outer) Left¦RearCover(Outer) Right | TRUE |  |  |  | N |  |  | 2025-01-21 15:05:45 | 2049-12-31 00:00:00 | MechanicalPart | EAHP100219
MCQ67084407 | *Q* | 30 |  | Zq0mD9Q666uwRA80KaUllD |  |  | Q | ACQ88365236 | MCQ67084407 | Damper | COMPLEX T12 W12 L160 LGEMM | 1 | EA | G | Supplier | 1 |  |  |  |  | 1 | RearCover(Outer) Left | TRUE |  |  |  | N |  |  | 2025-01-21 15:05:45 | 2049-12-31 00:00:00 | MechanicalPart | EAHP100219
MCQ67084407 | *Q* | 30 |  | Zq0mD9Q666uwRA80KaUllD |  |  | Q | ACQ88365236 | MCQ67084407 | Damper | COMPLEX T12 W12 L160 LGEMM | 1 | EA | G | Supplier | 2 |  |  |  |  | 1 | RearCover(Outer) Right | TRUE |  |  |  | N |  |  | 2025-01-21 15:05:45 | 2049-12-31 00:00:00 | MechanicalPart | EAHP100219
1TTL0402418 | ..2 | 40 |  | XhHe7pwaIRF_3t-IVwAcYc |  |  | B | ACQ88365236 | 1TTL0402418 | Screw,Tapping | TH + 2 4mM 8mM SWRCH18A FZW WOO JU BOLT CO. | 1 | EA | G | Supplier |  |  |  |  | CVZ.ECTA |  |  | TRUE | Cover,Rear+Power Cord |  | WOO JU BOLT CO. | N |  |  | 2025-01-21 15:05:45 | 2049-12-31 00:00:00 | FastenerPart | EAHP100219
MCK68473909 | .1 | 460 | 1.2 | UsBAnTJm0SMJD3DOSLXQ38 |  |  | B | LTIS7338XE.ARSLLGA@CVZ.EKHQ | MCK68473909 | Cover,Rear | PRESS SGCD2 0.51 Lupin Elec Single/Double - | 1 | EA | G | Assembly Pull |  | 3063 | R |  |  |  |  | TRUE |  |  |  | N |  |  | 2025-04-10 13:44:30 | 2049-12-31 00:00:00 | MechanicalPart | EAHP400179
RAA33956555 | ..2 | 10 |  | JU3BYfdsVrWa0cbAwoCMJL |  |  | B | MCK68473909 | RAA33956555 | Sheet,Steel(GI) | SGCD2 Z12 NC:Non-Chromate 0.5 790 830 Maker : SHOUGANG | 0.005 | EA | G | Supplier | [7 empty] | TRUE |  |  |  | N |  |  | 2025-09-02 18:16:49 | 2049-12-31 00:00:00 | MaterialPart | EAHP800306
AAA31189770 | .1 | 470 | 1.1 | nj11whWRtQKudq2wrQ9gt7 |  |  | B | LTIS7338XE.ARSLLGA@CVZ.EKHQ | AAA31189770 | Accessory Assembly,Cavity | GROSS ASM Range Oven - | 1 | EA | S | Assembly Pull | [7 empty] | TRUE |  |  |  | N |  |  | 2026-03-24 14:36:50 | 2049-12-31 00:00:00 | MechanicalAssemblyPart | EAHQ300276
AHT74173805 | ..2 | 10 |  | aI6dBVIC7Qmawng0KaUllQ |  |  | B | AAA31189770 | AHT74173805 | Shelf Assembly | Glinding Rack Assembly | 1 | EA | G | Assembly Pull |  | 3511 | R |  |  |  |  | TRUE |  |  |  | N |  |  | 2026-02-26 12:06:57 | 2049-12-31 00:00:00 | MechanicalAssemblyPart | EAHQ100586
MJS61850004 | ..2 | 20 | 1.2 | KgbR2-SI03aadukcX4Z0bG |  |  | B | AAA31189770 | MJS61850004 | Tray,Metal | PRESS SPE T0.8 N RECT. ENAMEL(ACE) W322.8*L445*H30 T0.8 LGE LGECW NON EU | 1 | EA | S | Assembly Pull |  | 3944 | R |  |  |  |  | TRUE |  |  |  | N |  |  | 2026-02-26 12:06:57 | 2049-12-31 00:00:00 | MechanicalPart | EAHQ100586
MJS61850001 | ...3 | 10 | 1.3 | hcb8J_5fS3csD9MJScIiCD |  |  | B | MJS61850004 | MJS61850001 | Tray,Metal | PRESS SPE T0.8 RECT. NO COATING W322.8*L445*H30 T0.8 KOPEC LGECW | 1 | EA | S | Phantom | [7 empty] | TRUE |  |  |  | N |  | MJS61850001 | 2024-12-10 07:07:58 | 2049-12-31 00:00:00 | MechanicalPart | EAHOC00032
9AD1219C003 | ....4 | 10 |  |  |  |  | B | MJS61850001 | 9AD1219C003 | Coil,Steel(CR) | SPE 800UM 1.219M 0M NO-COAT-10 - DAELIM STEEL CO.LTD | 1.433 | KG | G | Assembly Pull | [7 empty] | TRUE |  |  | DAELIM STEEL CO.LTD | N |  |  | 2016-04-04 19:55:12 | 2049-12-30 15:00:00 | MaterialPart | EAHG400067
RCL30081101 | ....4 | 20 |  |  |  |  | B | MJS61850001 | RCL30081101 | Coil,Steel(PCM_Product) | SPE T0.8 - | 1.0864 | KG | X | Supplier | [7 empty] | TRUE |  |  |  | N |  |  | 2025-08-13 18:18:06 | 2049-12-31 00:00:00 | MaterialPart | EAHP700383
AGF79478703 | ...3 | 20 | 1.0 | y6iSrrCUPoZiKaPijkfxpz |  |  | B | MJS61850004 | AGF79478703 | Paint,Powder,C/SKD PKG | RAB33372905 Paint,Powder Enamel powder | 0.13 | EA | T | Assembly Pull |  | NSP | [5 empty] | TRUE |  |  |  | N |  |  | 2025-02-03 14:43:58 | 2049-12-31 00:00:00 | MechanicalAssemblyPart | EAHP100337
RAB33372905 | ....4 | 10 | 1.5 |  |  |  | B | AGF79478703 | RAB33372905 | Paint,Powder | POWDER DARK BLUE - LG ELECTRONICS INC. | 1 | KG | T | Assembly Pull |  |  |  | AGF79478703 | CVZ.ENMN |  |  | TRUE |  |  | LG ELECTRONICS INC. | N |  |  | 2024-05-24 13:51:46 | 2049-12-31 00:00:00 | MaterialPart | EAHO500064
RAB33416801 | .....5 | 10 | 1.0 | v37t-Yo_fYBRaeUv4wS70v |  |  | B | RAB33372905 | RAB33416801 | POWDER,ENAMEL | BMS Powder BMS-1 | 0.2093 | KG | G | Assembly Pull | [7 empty] | TRUE |  |  |  | N |  |  | 2025-04-28 10:41:24 | 2049-12-31 00:00:00 | MaterialPart | EAHP400551
RAB35949601 | .....5 | 20 |  | Kl9mDuzZ3dP68xc0KaUmSJ |  |  | B | RAB33372905 | RAB35949601 | POWDER,ENAMEL | CHALCO Powder - | 0.1855 | KG | G | Assembly Pull | [7 empty] | TRUE |  |  |  | N |  |  | 2025-04-28 10:41:24 | 2049-12-31 00:00:00 | MaterialPart | EAHP400551
RAB35949602 | *S* | 20 |  |  |  |  | S | RAB33372905 | RAB35949602 | POWDER,ENAMEL | RAB359496 K-Alumina Powder - SERVEONE CO., LTD. | 0.1855 | KG | G | Assembly Pull | [7 empty] | TRUE |  |  | SERVEONE CO., LTD. | N | RAB35949601 |  | 2025-04-28 10:41:24 | 2049-12-31 00:00:00 | MaterialPart | EAHP400551
RAB35329701 | .....5 | 30 |  | S2Y5i2keQWQTKJk0KaUmoR |  |  | B | RAB33372905 | RAB35329701 | POWDER,ENAMEL | YN Chemical SERVEONE Powder | 0.0222 | KG | G | Assembly Pull | [7 empty] | TRUE |  |  |  | N |  |  | 2025-04-28 10:41:24 | 2049-12-31 00:00:00 | MaterialPart | EAHP400551
RAB33370902 | .....5 | 40 |  | mbaehf6FG03-CS-lWvX2nx |  |  | B | RAB33372905 | RAB33370902 | POWDER,ENAMEL | DONG BO HI-CHEM SERVEONE K2CO3 POWDER | 0.0244 | KG | G | Assembly Pull | [7 empty] | TRUE |  |  |  | N |  |  | 2026-05-12 18:06:53 | 2049-12-31 00:00:00 | MaterialPart | EAHQ300241
RAB33370901 | *S* | 40 |  |  |  |  | S | RAB33372905 | RAB33370901 | POWDER,ENAMEL | YN Chemical Powder YN Chemical-6 | 0.0244 | KG | G | Assembly Pull | [7 empty] | TRUE |  |  |  | N | RAB33370902 |  | 2026-05-12 18:06:53 | 2049-12-31 00:00:00 | MaterialPart | EAHQ300241
RAB33371001 | .....5 | 60 |  | 2nV3FJQQXxP9iYy0KaUmHn |  |  | B | RAB33372905 | RAB33371001 | POWDER,ENAMEL | YN Chemical Powder YN Chemical-7 | 0.0039 | KG | G | Assembly Pull | [7 empty] | TRUE |  |  |  | N |  |  | 2026-05-12 18:06:53 | 2049-12-31 00:00:00 | MaterialPart | EAHQ300241
RAB33371102 | .....5 | 70 |  | tnUWP_DEHcIslO9NzUFECd |  |  | B | RAB33372905 | RAB33371102 | POWDER,ENAMEL | RAB333711 YN Chemical Powder - SERVEONE CO., LTD. | 0.165 | KG | G | Assembly Pull | [7 empty] | TRUE |  |  | SERVEONE CO., LTD. | N |  |  | 2026-05-12 18:06:53 | 2049-12-31 00:00:00 | MaterialPart | EAHQ300241
RAB33371101 | *S* | 70 |  |  |  |  | S | RAB33372905 | RAB33371101 | POWDER,ENAMEL | YN Chemical Powder YN Chemical-2 | 0.165 | KG | G | Assembly Pull | [7 empty] | TRUE |  |  |  | N | RAB33371102 |  | 2026-05-12 18:06:53 | 2049-12-31 00:00:00 | MaterialPart | EAHQ300241
RAB33370602 | .....5 | 80 |  | j3C9RCStQAJn3WS0KaUlXH |  |  | B | RAB33372905 | RAB33370602 | POWDER,ENAMEL | RAB333706 YN Chemical Powder - SERVEONE CO., LTD. | 0.1861 | KG | G | Assembly Pull | [7 empty] | TRUE |  |  | SERVEONE CO., LTD. | N |  |  | 2026-05-12 18:06:53 | 2049-12-31 00:00:00 | MaterialPart | EAHQ300241
RAB33370601 | *S* | 80 |  |  |  |  | S | RAB33372905 | RAB33370601 | POWDER,ENAMEL | Young Jin Powder Young Jin-1 | 0.1861 | KG | G | Assembly Pull | [7 empty] | TRUE |  |  |  | N | RAB33370602 |  | 2026-05-12 18:06:53 | 2049-12-31 00:00:00 | MaterialPart | EAHQ300241
RAB33370701 | .....5 | 90 |  | tl0eJnUSr4xK9I00KaUlpA |  |  | B | RAB33372905 | RAB33370701 | POWDER,ENAMEL | Young Jin Powder Young Jin-2 | 0.2451 | KG | G | Assembly Pull | [7 empty] | TRUE |  |  |  | N |  |  | 2026-05-12 18:06:53 | 2049-12-31 00:00:00 | MaterialPart | EAHQ300241
RAB33490201 | .....5 | 100 |  | iGis1lefrlIyZm40KaUlWh |  |  | B | RAB33372905 | RAB33490201 | POWDER,ENAMEL | ZTech (YN Chemical) Powder ZTech (YN Chemical)-1 | 0.027 | KG | G | Assembly Pull | [7 empty] | TRUE |  |  |  | N |  |  | 2026-05-12 18:06:53 | 2049-12-31 00:00:00 | MaterialPart | EAHQ300241
RAB33371901 | .....5 | 110 |  | BBas970CP8PVwrynMCiIiI |  |  | B | RAB33372905 | RAB33371901 | POWDER,ENAMEL | YN Chemical Powder YN Chemical | 0.0022 | KG | G | Assembly Pull | [7 empty] | TRUE |  |  |  | N |  |  | 2026-05-12 18:06:53 | 2049-12-31 00:00:00 | MaterialPart | EAHQ300241
RAB33371401 | .....5 | 120 |  | psr89vNYDVqHol3Z56XNbQ |  |  | B | RAB33372905 | RAB33371401 | POWDER,ENAMEL | ABELO Powder ABELO-1 | 0.0224 | KG | G | Assembly Pull | [7 empty] | TRUE |  |  |  | N |  |  | 2026-05-12 18:06:53 | 2049-12-31 00:00:00 | MaterialPart | EAHQ300241
RAB33372001 | .....5 | 130 |  | qVqoBR8Qkow6lAwY4OhRHf |  |  | B | RAB33372905 | RAB33372001 | POWDER,ENAMEL | Duck San Physics and Chemistry Powder Duck San Physics and Chemistry-1 | 0.007 | KG | G | Assembly Pull | [7 empty] | TRUE |  |  |  | N |  |  | 2026-05-12 18:06:53 | 2049-12-31 00:00:00 | MaterialPart | EAHQ300241
RAB35329802 | .....5 | 140 |  | du5Uu4ro8tqOssI-rywgan |  |  | B | RAB33372905 | RAB35329802 | POWDER,ENAMEL | RAB353298 CS Chem SERVEONE Polysiloxane SERVEONE CO., LTD. | 0.0023 | KG | G | Assembly Pull | [7 empty] | TRUE |  |  | SERVEONE CO., LTD. | N |  |  | 2026-05-12 18:06:53 | 2049-12-31 00:00:00 | MaterialPart | EAHQ300241
RAB35329801 | *S* | 140 |  |  |  |  | S | RAB33372905 | RAB35329801 | POWDER,ENAMEL | ESUNG MATERIALS SERVEONE Polysiloxane | 0.0023 | KG | G | Assembly Pull | [7 empty] | TRUE |  |  |  | N | RAB35329802 |  | 2026-05-12 18:06:53 | 2049-12-31 00:00:00 | MaterialPart | EAHQ300241
RAB33377701 | .....5 | 150 | 1.0 | u9gMWaaFT4oMwBE0KaUloW |  |  | B | RAB33372905 | RAB33377701 | POWDER,ENAMEL | OFS-6020 Dow Corning Amino Silane Liquid DOW CORNING KOREA LTD. | 0.0006 | KG | G | Assembly Pull | [7 empty] | TRUE |  |  | DOW CORNING KOREA LTD. | N |  |  | 2026-05-12 18:06:53 | 2049-12-31 00:00:00 | MaterialPart | EAHQ300241
RAB33590401 | .....5 | 160 | 1.0 | XfpQI97gXrDtchJi08wYbM |  |  | B | RAB33372905 | RAB33590401 | POWDER,ENAMEL | AluC 805 Envoik Industries Fumed Alumina Powder DOW CORNING KOREA LTD. | 0.001 | KG | G | Assembly Pull | [7 empty] | TRUE |  |  | DOW CORNING KOREA LTD. | N |  |  | 2026-05-12 18:06:53 | 2049-12-31 00:00:00 | MaterialPart | EAHQ300241
RAB37010601 | .....5 | 170 |  | vNgbxLgJx81ZuXw0KaUm8L |  |  | B | RAB33372905 | RAB37010601 | POWDER,ENAMEL | YN Checmical MoO3 YN Chemical powder - HANILL | 0.0006 | KG | G | Assembly Pull | [7 empty] | TRUE |  |  | HANILL | N |  |  | 2026-05-12 18:06:53 | 2049-12-31 00:00:00 | MaterialPart | EAHQ300241
RAB33373104 | .....5 | 180 | 1.0 |  |  |  | B | RAB33372905 | RAB33373104 | Paint,Powder | POWDER WHITE - LG ELECTRONICS INC. | 0.005 | KG | G | Assembly Pull | [7 empty] | TRUE |  |  | LG ELECTRONICS INC. | N |  | RAB33373103 | 2026-05-12 18:06:53 | 2049-12-31 00:00:00 | MaterialPart | EAHQ300241
RAB33416801 | ......6 | 10 | 1.0 | v37t-Yo_fYBRaeUv4wS70v |  |  | B | RAB33373104 | RAB33416801 | POWDER,ENAMEL | BMS Powder BMS-1 | 0.1313 | KG | G | Supplier | [7 empty] | TRUE |  |  |  | N |  |  | 2025-04-28 10:41:24 | 2049-12-30 15:00:00 | MaterialPart | EAHP400551
RAB35949601 | ......6 | 20 |  | Kl9mDuzZ3dP68xc0KaUmSJ |  |  | B | RAB33373104 | RAB35949601 | POWDER,ENAMEL | CHALCO Powder - | 0.1838 | KG | G | Supplier | [7 empty] | TRUE |  |  |  | N |  |  | 2025-04-28 10:41:24 | 2049-12-30 15:00:00 | MaterialPart | EAHP400551
RAB33370901 | ......6 | 30 |  | 6rla4Xrq7HcRmMPumt_bVs |  |  | B | RAB33373104 | RAB33370901 | POWDER,ENAMEL | YN Chemical Powder YN Chemical-6 | 0.034 | KG | G | Supplier | [7 empty] | TRUE |  |  |  | N |  |  | 2025-04-28 10:41:24 | 2049-12-30 15:00:00 | MaterialPart | EAHP400551
RAB33371101 | ......6 | 40 |  | Nd3-112NeIH41xgabQ43R5 |  |  | B | RAB33373104 | RAB33371101 | POWDER,ENAMEL | YN Chemical Powder YN Chemical-2 | 0.1117 | KG | G | Supplier | [7 empty] | TRUE |  |  |  | N |  |  | 2025-04-28 10:41:24 | 2049-12-30 15:00:00 | MaterialPart | EAHP400551
RAB33416901 | ......6 | 50 | 1.0 | xjz6NWs1TTg2ZwOgRIHrCN |  |  | B | RAB33373104 | RAB33416901 | POWDER,ENAMEL | Dongyang CNT Powder Na2Co3 | 0.0692 | KG | G | Supplier | [7 empty] | TRUE |  |  |  | N |  |  | 2025-04-28 10:41:24 | 2049-12-30 15:00:00 | MaterialPart | EAHP400551
RAB33370601 | ......6 | 60 |  | if1ITu6RnYHUc0O0KaUlXH |  |  | B | RAB33373104 | RAB33370601 | POWDER,ENAMEL | Young Jin Powder Young Jin-1 | 0.1198 | KG | G | Supplier | [7 empty] | TRUE |  |  |  | N |  |  | 2025-04-28 10:41:24 | 2049-12-30 15:00:00 | MaterialPart | EAHP400551
RAB33370701 | ......6 | 70 |  | tl0eJnUSr4xK9I00KaUlpA |  |  | B | RAB33373104 | RAB33370701 | POWDER,ENAMEL | Young Jin Powder Young Jin-2 | 0.28 | KG | G | Supplier | [7 empty] | TRUE |  |  |  | N |  |  | 2025-04-28 10:41:24 | 2049-12-30 15:00:00 | MaterialPart | EAHP400551
RAB33490201 | ......6 | 80 |  | iGis1lefrlIyZm40KaUlWh |  |  | B | RAB33373104 | RAB33490201 | POWDER,ENAMEL | ZTech (YN Chemical) Powder ZTech (YN Chemical)-1 | 0.0241 | KG | G | Supplier | [7 empty] | TRUE |  |  |  | N |  |  | 2025-04-28 10:41:24 | 2049-12-30 15:00:00 | MaterialPart | EAHP400551
RAB33371901 | ......6 | 90 |  | BBas970CP8PVwrynMCiIiI |  |  | B | RAB33373104 | RAB33371901 | POWDER,ENAMEL | YN Chemical Powder YN Chemical | 0.1156 | KG | G | Supplier | [7 empty] | TRUE |  |  |  | N |  |  | 2025-04-28 10:41:24 | 2049-12-30 15:00:00 | MaterialPart | EAHP400551
MAF63587801 | .....5 | 190 |  |  |  |  | B | RAB33372905 | MAF63587801 | Bag,Envelope | CUTTING FOAM PE N T0.5 W1200 L1600 FOAM-PE Oven | 0.005 | EA | G | Assembly Pull | [7 empty] | TRUE |  |  |  | N |  |  | 2026-05-12 18:06:53 | 2049-12-31 00:00:00 | MechanicalPart | EAHQ300241
MGA62780301 | ....4 | 20 |  | ZsmONsgafwY6BxWXYLHwKx |  |  | B | AGF79478703 | MGA62780301 | Pallet | COMPLEX W1100 L1100 H105 | 0.0013 | EA | G | Assembly Pull | [7 empty] | TRUE |  |  |  | N |  |  | 2025-04-28 10:41:24 | 2049-12-31 00:00:00 | MechanicalPart | EAHP400551
AGG74145701 | ....4 | 30 | 1.0 | m9KW2TsSbp9snehcQ4XTBj |  |  | B | AGF79478703 | AGG74145701 | Packing Assembly | ACCESSORY ASSEMBLY SET FD1541TS - | 0.005 | EA | G | Assembly Pull | [7 empty] | TRUE |  |  |  | N |  | AGG74145701 | 2024-05-24 13:51:46 | 2049-12-31 00:00:00 | MechanicalAssemblyPart | EAHO500064
MFZ63595101 | .....5 | 10 |  | 5f7aK5NAYD0Y_JBGY-bkEo |  |  | B | AGG74145701 | MFZ63595101 | Packing,Accessory | CUTTING STEEL ACCESSORY 30L FD1541 LGECW | 1 | EA | G | Supplier | [7 empty] | TRUE |  |  |  | N |  |  | 2012-11-08 18:17:06 | 2049-12-31 00:00:00 | MechanicalPart | EAHCB00349
MFZ63595201 | .....5 | 20 |  | -G_6fpl1t_XcA0WkHWfyR5 |  |  | B | AGG74145701 | MFZ63595201 | Packing,Accessory | CUTTING STEEL ACCESSORY 30L FD1541 LGECW | 1 | EA | G | Supplier | [7 empty] | TRUE |  |  |  | N |  |  | 2012-11-08 18:17:06 | 2049-12-31 00:00:00 | MechanicalPart | EAHCB00349
MFZ63595301 | .....5 | 30 |  | A-egjvmh0nAkxiyJ--oPYw |  |  | B | AGG74145701 | MFZ63595301 | Packing,Accessory | CUTTING ABS ACCESSORY 30L FD1541 LGECW | 1 | EA | G | Supplier | [7 empty] | TRUE |  |  |  | N |  |  | 2012-11-08 18:17:06 | 2049-12-31 00:00:00 | MechanicalPart | EAHCB00349
MEZ64822904 | ....4 | 40 |  | 9Lq-XufPdpJJScu7fV164B |  |  | B | AGF79478703 | MEZ64822904 | Label,Shipping Mark | PRINTING LGECW ALL PDBL01 PDBL01 | 0.005 | EA | G | Assembly Pull | [7 empty] | TRUE |  |  |  | N |  |  | 2024-05-24 13:51:46 | 2049-12-31 00:00:00 | LabelPart | EAHO500064
MEZ64822905 | ....4 | 50 |  | 9Lq-XufPdpJJScu7fV164B |  |  | B | AGF79478703 | MEZ64822905 | Label,Shipping Mark | PRINTING LGECW ALL PDBL01 PDBL01 | 0.0013 | EA | G | Assembly Pull | [7 empty] | TRUE |  |  |  | N |  |  | 2025-04-28 10:41:24 | 2049-12-31 00:00:00 | LabelPart | EAHP400551
RCL30081001 | ...3 | 30 |  |  |  |  | B | MJS61850004 | RCL30081001 | Coil,Steel(PCM_Product) | SPE T1.0 - | 1.0933 | KG | X | Supplier | [7 empty] | TRUE |  |  |  | N |  |  | 2025-08-19 10:51:27 | 2049-12-31 00:00:00 | MaterialPart | EAHP800111
MJS61849904 | ..2 | 30 | 1.2 | og7iy1-wcsBjpk6RrSo7fo |  |  | B | AAA31189770 | MJS61849904 | Tray,Metal | PRESS SPE 1.0 N RECT. ENAMEL(ACE) W326.5*L426.9*H12 T0.8 LGE LGECW NON EU | 1 | EA | S | Assembly Pull |  | 3044 | R |  |  |  |  | TRUE |  |  |  | N |  |  | 2026-02-26 12:06:57 | 2049-12-31 00:00:00 | MechanicalPart | EAHQ100586
MJS61849901 | ...3 | 10 | 1.4 | bo4CBllwf7cdiJVULQe8pv |  |  | B | MJS61849904 | MJS61849901 | Tray,Metal | PRESS SPE 1.0 RECT. NO COATING W326.5*L426.9*H12 T1.0 KOPEC LGECW | 1 | EA | S | Phantom | [7 empty] | TRUE |  |  |  | N |  | MJS61849901 | 2024-12-10 07:07:58 | 2049-12-31 00:00:00 | MechanicalPart | EAHOC00032
RAA32200023 | ....4 | 10 |  | ZcDsTkoznE8SG5iG9VZ23q |  |  | B | MJS61849901 | RAA32200023 | Sheet,Steel(CR) | SPE 0.7 810 960 - SEUN STEEL.CO.,LTD | 1 | EA | G | Assembly Pull | [7 empty] | TRUE |  |  | SEUN STEEL.CO.,LTD | N |  |  | 2018-05-04 23:54:00 | 2049-12-30 15:00:00 | MaterialPart | EAHI400240
RCL30081301 | ....4 | 20 |  |  |  |  | B | MJS61849901 | RCL30081301 | Coil,Steel(PCM_Product) | SPE T0.7 - | 0.8615 | KG | X | Supplier | [7 empty] | TRUE |  |  |  | N |  |  | 2025-08-13 18:18:06 | 2049-12-31 00:00:00 | MaterialPart | EAHP700383
AGF79478703 | ...3 | 20 | 1.0 | y6iSrrCUPoZiKaPijkfxpz |  |  | B | MJS61849904 | AGF79478703 | Paint,Powder,C/SKD PKG | RAB33372905 Paint,Powder Enamel powder | 0.1422 | EA | T | Assembly Pull |  | NSP | [5 empty] | TRUE |  |  |  | N |  |  | 2025-02-03 14:43:58 | 2049-12-31 00:00:00 | MechanicalAssemblyPart | EAHP100337
RAB33372905 | ....4 | 10 | 1.5 |  |  |  | B | AGF79478703 | RAB33372905 | Paint,Powder | POWDER DARK BLUE - LG ELECTRONICS INC. | 1 | KG | T | Assembly Pull |  |  |  | AGF79478703 | CVZ.ENMN |  |  | TRUE |  |  | LG ELECTRONICS INC. | N |  |  | 2024-05-24 13:51:46 | 2049-12-31 00:00:00 | MaterialPart | EAHO500064
RAB33416801 | .....5 | 10 | 1.0 | v37t-Yo_fYBRaeUv4wS70v |  |  | B | RAB33372905 | RAB33416801 | POWDER,ENAMEL | BMS Powder BMS-1 | 0.2093 | KG | G | Assembly Pull | [7 empty] | TRUE |  |  |  | N |  |  | 2025-04-28 10:41:24 | 2049-12-31 00:00:00 | MaterialPart | EAHP400551
RAB35949601 | .....5 | 20 |  | Kl9mDuzZ3dP68xc0KaUmSJ |  |  | B | RAB33372905 | RAB35949601 | POWDER,ENAMEL | CHALCO Powder - | 0.1855 | KG | G | Assembly Pull | [7 empty] | TRUE |  |  |  | N |  |  | 2025-04-28 10:41:24 | 2049-12-31 00:00:00 | MaterialPart | EAHP400551
RAB35949602 | *S* | 20 |  |  |  |  | S | RAB33372905 | RAB35949602 | POWDER,ENAMEL | RAB359496 K-Alumina Powder - SERVEONE CO., LTD. | 0.1855 | KG | G | Assembly Pull | [7 empty] | TRUE |  |  | SERVEONE CO., LTD. | N | RAB35949601 |  | 2025-04-28 10:41:24 | 2049-12-31 00:00:00 | MaterialPart | EAHP400551
RAB35329701 | .....5 | 30 |  | S2Y5i2keQWQTKJk0KaUmoR |  |  | B | RAB33372905 | RAB35329701 | POWDER,ENAMEL | YN Chemical SERVEONE Powder | 0.0222 | KG | G | Assembly Pull | [7 empty] | TRUE |  |  |  | N |  |  | 2025-04-28 10:41:24 | 2049-12-31 00:00:00 | MaterialPart | EAHP400551
RAB33370902 | .....5 | 40 |  | mbaehf6FG03-CS-lWvX2nx |  |  | B | RAB33372905 | RAB33370902 | POWDER,ENAMEL | DONG BO HI-CHEM SERVEONE K2CO3 POWDER | 0.0244 | KG | G | Assembly Pull | [7 empty] | TRUE |  |  |  | N |  |  | 2026-05-12 18:06:53 | 2049-12-31 00:00:00 | MaterialPart | EAHQ300241
RAB33370901 | *S* | 40 |  |  |  |  | S | RAB33372905 | RAB33370901 | POWDER,ENAMEL | YN Chemical Powder YN Chemical-6 | 0.0244 | KG | G | Assembly Pull | [7 empty] | TRUE |  |  |  | N | RAB33370902 |  | 2026-05-12 18:06:53 | 2049-12-31 00:00:00 | MaterialPart | EAHQ300241
RAB33371001 | .....5 | 60 |  | 2nV3FJQQXxP9iYy0KaUmHn |  |  | B | RAB33372905 | RAB33371001 | POWDER,ENAMEL | YN Chemical Powder YN Chemical-7 | 0.0039 | KG | G | Assembly Pull | [7 empty] | TRUE |  |  |  | N |  |  | 2026-05-12 18:06:53 | 2049-12-31 00:00:00 | MaterialPart | EAHQ300241
RAB33371102 | .....5 | 70 |  | tnUWP_DEHcIslO9NzUFECd |  |  | B | RAB33372905 | RAB33371102 | POWDER,ENAMEL | RAB333711 YN Chemical Powder - SERVEONE CO., LTD. | 0.165 | KG | G | Assembly Pull | [7 empty] | TRUE |  |  | SERVEONE CO., LTD. | N |  |  | 2026-05-12 18:06:53 | 2049-12-31 00:00:00 | MaterialPart | EAHQ300241
RAB33371101 | *S* | 70 |  |  |  |  | S | RAB33372905 | RAB33371101 | POWDER,ENAMEL | YN Chemical Powder YN Chemical-2 | 0.165 | KG | G | Assembly Pull | [7 empty] | TRUE |  |  |  | N | RAB33371102 |  | 2026-05-12 18:06:53 | 2049-12-31 00:00:00 | MaterialPart | EAHQ300241
RAB33370602 | .....5 | 80 |  | j3C9RCStQAJn3WS0KaUlXH |  |  | B | RAB33372905 | RAB33370602 | POWDER,ENAMEL | RAB333706 YN Chemical Powder - SERVEONE CO., LTD. | 0.1861 | KG | G | Assembly Pull | [7 empty] | TRUE |  |  | SERVEONE CO., LTD. | N |  |  | 2026-05-12 18:06:53 | 2049-12-31 00:00:00 | MaterialPart | EAHQ300241
RAB33370601 | *S* | 80 |  |  |  |  | S | RAB33372905 | RAB33370601 | POWDER,ENAMEL | Young Jin Powder Young Jin-1 | 0.1861 | KG | G | Assembly Pull | [7 empty] | TRUE |  |  |  | N | RAB33370602 |  | 2026-05-12 18:06:53 | 2049-12-31 00:00:00 | MaterialPart | EAHQ300241
RAB33370701 | .....5 | 90 |  | tl0eJnUSr4xK9I00KaUlpA |  |  | B | RAB33372905 | RAB33370701 | POWDER,ENAMEL | Young Jin Powder Young Jin-2 | 0.2451 | KG | G | Assembly Pull | [7 empty] | TRUE |  |  |  | N |  |  | 2026-05-12 18:06:53 | 2049-12-31 00:00:00 | MaterialPart | EAHQ300241
RAB33490201 | .....5 | 100 |  | iGis1lefrlIyZm40KaUlWh |  |  | B | RAB33372905 | RAB33490201 | POWDER,ENAMEL | ZTech (YN Chemical) Powder ZTech (YN Chemical)-1 | 0.027 | KG | G | Assembly Pull | [7 empty] | TRUE |  |  |  | N |  |  | 2026-05-12 18:06:53 | 2049-12-31 00:00:00 | MaterialPart | EAHQ300241
RAB33371901 | .....5 | 110 |  | BBas970CP8PVwrynMCiIiI |  |  | B | RAB33372905 | RAB33371901 | POWDER,ENAMEL | YN Chemical Powder YN Chemical | 0.0022 | KG | G | Assembly Pull | [7 empty] | TRUE |  |  |  | N |  |  | 2026-05-12 18:06:53 | 2049-12-31 00:00:00 | MaterialPart | EAHQ300241
RAB33371401 | .....5 | 120 |  | psr89vNYDVqHol3Z56XNbQ |  |  | B | RAB33372905 | RAB33371401 | POWDER,ENAMEL | ABELO Powder ABELO-1 | 0.0224 | KG | G | Assembly Pull | [7 empty] | TRUE |  |  |  | N |  |  | 2026-05-12 18:06:53 | 2049-12-31 00:00:00 | MaterialPart | EAHQ300241
RAB33372001 | .....5 | 130 |  | qVqoBR8Qkow6lAwY4OhRHf |  |  | B | RAB33372905 | RAB33372001 | POWDER,ENAMEL | Duck San Physics and Chemistry Powder Duck San Physics and Chemistry-1 | 0.007 | KG | G | Assembly Pull | [7 empty] | TRUE |  |  |  | N |  |  | 2026-05-12 18:06:53 | 2049-12-31 00:00:00 | MaterialPart | EAHQ300241
RAB35329802 | .....5 | 140 |  | du5Uu4ro8tqOssI-rywgan |  |  | B | RAB33372905 | RAB35329802 | POWDER,ENAMEL | RAB353298 CS Chem SERVEONE Polysiloxane SERVEONE CO., LTD. | 0.0023 | KG | G | Assembly Pull | [7 empty] | TRUE |  |  | SERVEONE CO., LTD. | N |  |  | 2026-05-12 18:06:53 | 2049-12-31 00:00:00 | MaterialPart | EAHQ300241
RAB35329801 | *S* | 140 |  |  |  |  | S | RAB33372905 | RAB35329801 | POWDER,ENAMEL | ESUNG MATERIALS SERVEONE Polysiloxane | 0.0023 | KG | G | Assembly Pull | [7 empty] | TRUE |  |  |  | N | RAB35329802 |  | 2026-05-12 18:06:53 | 2049-12-31 00:00:00 | MaterialPart | EAHQ300241
RAB33377701 | .....5 | 150 | 1.0 | u9gMWaaFT4oMwBE0KaUloW |  |  | B | RAB33372905 | RAB33377701 | POWDER,ENAMEL | OFS-6020 Dow Corning Amino Silane Liquid DOW CORNING KOREA LTD. | 0.0006 | KG | G | Assembly Pull | [7 empty] | TRUE |  |  | DOW CORNING KOREA LTD. | N |  |  | 2026-05-12 18:06:53 | 2049-12-31 00:00:00 | MaterialPart | EAHQ300241
RAB33590401 | .....5 | 160 | 1.0 | XfpQI97gXrDtchJi08wYbM |  |  | B | RAB33372905 | RAB33590401 | POWDER,ENAMEL | AluC 805 Envoik Industries Fumed Alumina Powder DOW CORNING KOREA LTD. | 0.001 | KG | G | Assembly Pull | [7 empty] | TRUE |  |  | DOW CORNING KOREA LTD. | N |  |  | 2026-05-12 18:06:53 | 2049-12-31 00:00:00 | MaterialPart | EAHQ300241
RAB37010601 | .....5 | 170 |  | vNgbxLgJx81ZuXw0KaUm8L |  |  | B | RAB33372905 | RAB37010601 | POWDER,ENAMEL | YN Checmical MoO3 YN Chemical powder - HANILL | 0.0006 | KG | G | Assembly Pull | [7 empty] | TRUE |  |  | HANILL | N |  |  | 2026-05-12 18:06:53 | 2049-12-31 00:00:00 | MaterialPart | EAHQ300241
RAB33373104 | .....5 | 180 | 1.0 |  |  |  | B | RAB33372905 | RAB33373104 | Paint,Powder | POWDER WHITE - LG ELECTRONICS INC. | 0.005 | KG | G | Assembly Pull | [7 empty] | TRUE |  |  | LG ELECTRONICS INC. | N |  | RAB33373103 | 2026-05-12 18:06:53 | 2049-12-31 00:00:00 | MaterialPart | EAHQ300241
RAB33416801 | ......6 | 10 | 1.0 | v37t-Yo_fYBRaeUv4wS70v |  |  | B | RAB33373104 | RAB33416801 | POWDER,ENAMEL | BMS Powder BMS-1 | 0.1313 | KG | G | Supplier | [7 empty] | TRUE |  |  |  | N |  |  | 2025-04-28 10:41:24 | 2049-12-30 15:00:00 | MaterialPart | EAHP400551
RAB35949601 | ......6 | 20 |  | Kl9mDuzZ3dP68xc0KaUmSJ |  |  | B | RAB33373104 | RAB35949601 | POWDER,ENAMEL | CHALCO Powder - | 0.1838 | KG | G | Supplier | [7 empty] | TRUE |  |  |  | N |  |  | 2025-04-28 10:41:24 | 2049-12-30 15:00:00 | MaterialPart | EAHP400551
RAB33370901 | ......6 | 30 |  | 6rla4Xrq7HcRmMPumt_bVs |  |  | B | RAB33373104 | RAB33370901 | POWDER,ENAMEL | YN Chemical Powder YN Chemical-6 | 0.034 | KG | G | Supplier | [7 empty] | TRUE |  |  |  | N |  |  | 2025-04-28 10:41:24 | 2049-12-30 15:00:00 | MaterialPart | EAHP400551
RAB33371101 | ......6 | 40 |  | Nd3-112NeIH41xgabQ43R5 |  |  | B | RAB33373104 | RAB33371101 | POWDER,ENAMEL | YN Chemical Powder YN Chemical-2 | 0.1117 | KG | G | Supplier | [7 empty] | TRUE |  |  |  | N |  |  | 2025-04-28 10:41:24 | 2049-12-30 15:00:00 | MaterialPart | EAHP400551
RAB33416901 | ......6 | 50 | 1.0 | xjz6NWs1TTg2ZwOgRIHrCN |  |  | B | RAB33373104 | RAB33416901 | POWDER,ENAMEL | Dongyang CNT Powder Na2Co3 | 0.0692 | KG | G | Supplier | [7 empty] | TRUE |  |  |  | N |  |  | 2025-04-28 10:41:24 | 2049-12-30 15:00:00 | MaterialPart | EAHP400551
RAB33370601 | ......6 | 60 |  | if1ITu6RnYHUc0O0KaUlXH |  |  | B | RAB33373104 | RAB33370601 | POWDER,ENAMEL | Young Jin Powder Young Jin-1 | 0.1198 | KG | G | Supplier | [7 empty] | TRUE |  |  |  | N |  |  | 2025-04-28 10:41:24 | 2049-12-30 15:00:00 | MaterialPart | EAHP400551
RAB33370701 | ......6 | 70 |  | tl0eJnUSr4xK9I00KaUlpA |  |  | B | RAB33373104 | RAB33370701 | POWDER,ENAMEL | Young Jin Powder Young Jin-2 | 0.28 | KG | G | Supplier | [7 empty] | TRUE |  |  |  | N |  |  | 2025-04-28 10:41:24 | 2049-12-30 15:00:00 | MaterialPart | EAHP400551
RAB33490201 | ......6 | 80 |  | iGis1lefrlIyZm40KaUlWh |  |  | B | RAB33373104 | RAB33490201 | POWDER,ENAMEL | ZTech (YN Chemical) Powder ZTech (YN Chemical)-1 | 0.0241 | KG | G | Supplier | [7 empty] | TRUE |  |  |  | N |  |  | 2025-04-28 10:41:24 | 2049-12-30 15:00:00 | MaterialPart | EAHP400551
RAB33371901 | ......6 | 90 |  | BBas970CP8PVwrynMCiIiI |  |  | B | RAB33373104 | RAB33371901 | POWDER,ENAMEL | YN Chemical Powder YN Chemical | 0.1156 | KG | G | Supplier | [7 empty] | TRUE |  |  |  | N |  |  | 2025-04-28 10:41:24 | 2049-12-30 15:00:00 | MaterialPart | EAHP400551
MAF63587801 | .....5 | 190 |  |  |  |  | B | RAB33372905 | MAF63587801 | Bag,Envelope | CUTTING FOAM PE N T0.5 W1200 L1600 FOAM-PE Oven | 0.005 | EA | G | Assembly Pull | [7 empty] | TRUE |  |  |  | N |  |  | 2026-05-12 18:06:53 | 2049-12-31 00:00:00 | MechanicalPart | EAHQ300241
MGA62780301 | ....4 | 20 |  | ZsmONsgafwY6BxWXYLHwKx |  |  | B | AGF79478703 | MGA62780301 | Pallet | COMPLEX W1100 L1100 H105 | 0.0013 | EA | G | Assembly Pull | [7 empty] | TRUE |  |  |  | N |  |  | 2025-04-28 10:41:24 | 2049-12-31 00:00:00 | MechanicalPart | EAHP400551
AGG74145701 | ....4 | 30 | 1.0 | m9KW2TsSbp9snehcQ4XTBj |  |  | B | AGF79478703 | AGG74145701 | Packing Assembly | ACCESSORY ASSEMBLY SET FD1541TS - | 0.005 | EA | G | Assembly Pull | [7 empty] | TRUE |  |  |  | N |  | AGG74145701 | 2024-05-24 13:51:46 | 2049-12-31 00:00:00 | MechanicalAssemblyPart | EAHO500064
MFZ63595101 | .....5 | 10 |  | 5f7aK5NAYD0Y_JBGY-bkEo |  |  | B | AGG74145701 | MFZ63595101 | Packing,Accessory | CUTTING STEEL ACCESSORY 30L FD1541 LGECW | 1 | EA | G | Supplier | [7 empty] | TRUE |  |  |  | N |  |  | 2012-11-08 18:17:06 | 2049-12-31 00:00:00 | MechanicalPart | EAHCB00349
MFZ63595201 | .....5 | 20 |  | -G_6fpl1t_XcA0WkHWfyR5 |  |  | B | AGG74145701 | MFZ63595201 | Packing,Accessory | CUTTING STEEL ACCESSORY 30L FD1541 LGECW | 1 | EA | G | Supplier | [7 empty] | TRUE |  |  |  | N |  |  | 2012-11-08 18:17:06 | 2049-12-31 00:00:00 | MechanicalPart | EAHCB00349
MFZ63595301 | .....5 | 30 |  | A-egjvmh0nAkxiyJ--oPYw |  |  | B | AGG74145701 | MFZ63595301 | Packing,Accessory | CUTTING ABS ACCESSORY 30L FD1541 LGECW | 1 | EA | G | Supplier | [7 empty] | TRUE |  |  |  | N |  |  | 2012-11-08 18:17:06 | 2049-12-31 00:00:00 | MechanicalPart | EAHCB00349
MEZ64822904 | ....4 | 40 |  | 9Lq-XufPdpJJScu7fV164B |  |  | B | AGF79478703 | MEZ64822904 | Label,Shipping Mark | PRINTING LGECW ALL PDBL01 PDBL01 | 0.005 | EA | G | Assembly Pull | [7 empty] | TRUE |  |  |  | N |  |  | 2024-05-24 13:51:46 | 2049-12-31 00:00:00 | LabelPart | EAHO500064
MEZ64822905 | ....4 | 50 |  | 9Lq-XufPdpJJScu7fV164B |  |  | B | AGF79478703 | MEZ64822905 | Label,Shipping Mark | PRINTING LGECW ALL PDBL01 PDBL01 | 0.0013 | EA | G | Assembly Pull | [7 empty] | TRUE |  |  |  | N |  |  | 2025-04-28 10:41:24 | 2049-12-31 00:00:00 | LabelPart | EAHP400551
RCL30081001 | ...3 | 30 |  |  |  |  | B | MJS61849904 | RCL30081001 | Coil,Steel(PCM_Product) | SPE T1.0 - | 0.9002 | KG | X | Supplier | [7 empty] | TRUE |  |  |  | N |  |  | 2025-08-19 10:51:27 | 2049-12-31 00:00:00 | MaterialPart | EAHP800111
3858W3ZA03Z | ..2 | 40 |  | LOTIBGIf6tPBDI_S3hHPYG | 서진기(jingi.seo) |  | B | AAA31189770 | 3858W3ZA03Z | Bag,Sheet | CUTTING LAMI N T2.0 W500 L490 BO24 | 2 | EA | G | Supplier | [7 empty] | TRUE |  |  |  | N |  |  | 2026-02-26 12:06:57 | 2049-12-31 00:00:00 | MechanicalPart | EAHQ100586
3850W3B226A | ..2 | 50 |  | S3RbZwmQNHiUfkO0KaUlMo |  |  | B | AAA31189770 | 3850W3B226A | Label,Barcode | PRINTING ALL MWO/OVEN/HOB ALL - | 2 | EA | G | Supplier | [7 empty] | TRUE |  |  |  | N |  |  | 2026-02-26 12:06:57 | 2049-12-31 00:00:00 | LabelPart | EAHQ100586
3880W1A015B | ..2 | 60 |  |  |  |  | B | AAA31189770 | 3880W1A015B | Bag,Envelope | CUTTING LLDPE N 0.025 W610 800000 LLDPE Shrink vinyl | 0.0009 | EA | G | Supplier | [7 empty] | TRUE |  |  |  | N |  |  | 2026-02-26 12:06:57 | 2049-12-31 00:00:00 | MechanicalPart | EAHQ100586
RAB36916002 | ..2 | 70 |  | Lp_qeUXIdMqBQt6gRg58m4 | 손호진(hojin.son) |  | B | AAA31189770 | RAB36916002 | Tape,PETP | Pantone Cool Grey 9C 38UM 50mM 100M - | 0.003 | RL | G | Supplier |  |  |  |  | CNZ.EKHQ,CNZ.EAVH |  |  | TRUE |  |  |  | N |  |  | 2026-03-31 14:57:24 | 2049-12-31 00:00:00 | MaterialPart | EAHQ300190
MEZ69101477 | .1 | 480 | 1.0 |  |  |  | B | LTIS7338XE.ARSLLGA@CVZ.EKHQ | MEZ69101477 | Label,Circuit | PRINTING N LTIS7338XE 208/240V 50/60HZ LGEUS(STUDIO) LTIS7338XE | 1 | EA | P | Phantom | [7 empty] | TRUE |  |  |  | N |  |  | 2025-04-07 07:54:15 | 2049-12-31 00:00:00 | LabelPart | LAHP400038
MBM67575514 | ..2 | 10 |  |  |  |  | B | MEZ69101477 | MBM67575514 | Card,Technical(Online) | PRINTING N LTIS7338XE LGEUS(STUDIO) - | 1 | EA | X | Supplier | [7 empty] | TRUE |  |  |  | N |  |  | 2025-03-21 13:55:23 | 2049-12-31 00:00:00 | MechanicalPart | EAHP300275
3850W3B226A | ..2 | 20 |  | S3RbZwmQNHiUfkO0KaUlMo |  |  | B | MEZ69101477 | 3850W3B226A | Label,Barcode | PRINTING ALL MWO/OVEN/HOB ALL - | 1 | EA | G | Assembly Pull | [7 empty] | TRUE |  |  |  | N |  |  | 2025-03-21 13:55:23 | 2049-12-31 00:00:00 | LabelPart | EAHP300275
MBM66437301 | .1 | 490 |  | 9nYBJ2XPrdRPQsYCdnskL3 |  |  | B | LTIS7338XE.ARSLLGA@CVZ.EKHQ | MBM66437301 | Card,Warranty | PRINTING N Arbitration Notice(Vertical type) LGEUS(LG) ENGLISH/FRENCH/SPANISH PAPER U.S.A / Canada | 1 | EA | G | Assembly Pull | [7 empty] | TRUE | Left Lower of Door |  |  | N |  |  | 2025-04-07 07:54:15 | 2049-12-31 00:00:00 | MechanicalPart | LAHP400038
MFL69401995 | .1 | 500 |  |  |  |  | B | LTIS7338XE.ARSLLGA@CVZ.EKHQ | MFL69401995 | Manual,Service | PRINTING N LTIS7338XE LGEUS(STUDIO) ENGLISH MFL69401926 | 1 | EA | X | Supplier |  | NSP | [5 empty] | TRUE |  |  |  | N |  |  | 2025-04-07 07:54:15 | 2049-12-31 00:00:00 | ManualPart | LAHP400038
3850W3B226A | .1 | 510 |  | S3RbZwmQNHiUfkO0KaUlMo |  |  | B | LTIS7338XE.ARSLLGA@CVZ.EKHQ | 3850W3B226A | Label,Barcode | PRINTING ALL MWO/OVEN/HOB ALL - | 2 | EA | G | Assembly Pull | [7 empty] | TRUE |  |  |  | N |  |  | 2025-04-07 07:54:15 | 2049-12-31 00:00:00 | LabelPart | LAHP400038
MEZ57156606 | .1 | 520 |  |  |  |  | B | LTIS7338XE.ARSLLGA@CVZ.EKHQ | MEZ57156606 | Label,Warning | PRINTING GB+ES LGEUS LGECW | 1 | EA | G | Assembly Pull | [7 empty] | TRUE |  |  |  | N |  |  | 2025-04-07 07:54:15 | 2049-12-31 00:00:00 | LabelPart | LAHP400038
MBM67196405 | .1 | 540 |  | vib8nhvpECEadZJ6Rf5R_3 |  |  | B | LTIS7338XE.ARSLLGA@CVZ.EKHQ | MBM67196405 | Card,Instruction | PRINTING N Oven US-LG EN+SP+FR | 1 | EA | G | Assembly Pull | [7 empty] | TRUE |  |  |  | N |  |  | 2025-12-15 02:00:00 | 2049-12-31 00:00:00 | MechanicalPart | EAHPB00029
MEZ68739501 | .1 | 550 |  | dsdrKdEXsMgOJyRTTij5hK |  |  | B | LTIS7338XE.ARSLLGA@CVZ.EKHQ | MEZ68739501 | Label,Rating | PRINTING ALL None 50/60HZ ALL ALL | 1 | EA | G | Assembly Pull | [7 empty] | TRUE |  |  |  | N |  |  | 2025-04-07 07:54:15 | 2049-12-31 00:00:00 | LabelPart | LAHP400038
FAD33778501 | .1 | 580 |  | AEmwqRB6Pue7Rku0KaUmIC |  |  | B | LTIS7338XE.ARSLLGA@CVZ.EKHQ | FAD33778501 | Nut,Common | HEX 5mM NATURAL SWRCH10A - | 1 | EA | G | Assembly Pull |  | W621 | R |  |  |  |  | TRUE | Convection Motor+Ring;Nut |  |  | N |  |  | 2025-04-07 07:54:15 | 2049-12-31 00:00:00 | FastenerPart | LAHP400038
1SZZW2A004E | .1 | 590 |  | RnAXuaknArBt_ywVaxncol |  |  | B | LTIS7338XE.ARSLLGA@CVZ.EKHQ | 1SZZW2A004E | Screw,Customized | TH X 4mM 10mM STS410 STS | 20 | EA | G | Assembly Pull | 01,02,03,05,07,08,09,10 |  |  |  |  | 2¦2¦2¦4¦2¦4¦2¦2 | BroilHeater+LowerCaivty¦BroilHeaterBracket+LowerCavity¦VentAssembly(Lower)+LowerCavity¦HeaterCover+LowerCavity¦ManifoldPanel(Side)+Bracket¦ManifoldPanel(Bottom)+UpperCavity(Front)¦Suppoter+PlateAssemblyRear¦Plate,Top+Bracket | TRUE |  |  |  | N |  |  | 2025-04-07 07:54:15 | 2049-12-31 00:00:00 | FastenerPart | LAHP400038
1SZZW2A004E | *Q* | 590 |  | RnAXuaknArBt_ywVaxncol |  |  | Q | LTIS7338XE.ARSLLGA@CVZ.EKHQ | 1SZZW2A004E | Screw,Customized | TH X 4mM 10mM STS410 STS | 2 | EA | G | Assembly Pull | 1 |  |  |  |  | 2 | BroilHeater+LowerCaivty | TRUE |  |  |  | N |  |  | 2025-04-07 07:54:15 | 2049-12-31 00:00:00 | FastenerPart | LAHP400038
1SZZW2A004E | *Q* | 590 |  | RnAXuaknArBt_ywVaxncol |  |  | Q | LTIS7338XE.ARSLLGA@CVZ.EKHQ | 1SZZW2A004E | Screw,Customized | TH X 4mM 10mM STS410 STS | 2 | EA | G | Assembly Pull | 2 |  |  |  |  | 2 | BroilHeaterBracket+LowerCavity | TRUE |  |  |  | N |  |  | 2025-04-07 07:54:15 | 2049-12-31 00:00:00 | FastenerPart | LAHP400038
1SZZW2A004E | *Q* | 590 |  | RnAXuaknArBt_ywVaxncol |  |  | Q | LTIS7338XE.ARSLLGA@CVZ.EKHQ | 1SZZW2A004E | Screw,Customized | TH X 4mM 10mM STS410 STS | 2 | EA | G | Assembly Pull | 3 |  |  |  |  | 2 | VentAssembly(Lower)+LowerCavity | TRUE |  |  |  | N |  |  | 2025-04-07 07:54:15 | 2049-12-31 00:00:00 | FastenerPart | LAHP400038
1SZZW2A004E | *Q* | 590 |  | RnAXuaknArBt_ywVaxncol |  |  | Q | LTIS7338XE.ARSLLGA@CVZ.EKHQ | 1SZZW2A004E | Screw,Customized | TH X 4mM 10mM STS410 STS | 4 | EA | G | Assembly Pull | 5 |  |  |  |  | 4 | HeaterCover+LowerCavity | TRUE |  |  |  | N |  |  | 2025-04-07 07:54:15 | 2049-12-31 00:00:00 | FastenerPart | LAHP400038
1SZZW2A004E | *Q* | 590 |  | RnAXuaknArBt_ywVaxncol |  |  | Q | LTIS7338XE.ARSLLGA@CVZ.EKHQ | 1SZZW2A004E | Screw,Customized | TH X 4mM 10mM STS410 STS | 2 | EA | G | Assembly Pull | 7 |  |  |  |  | 2 | ManifoldPanel(Side)+Bracket | TRUE |  |  |  | N |  |  | 2025-04-07 07:54:15 | 2049-12-31 00:00:00 | FastenerPart | LAHP400038
1SZZW2A004E | *Q* | 590 |  | RnAXuaknArBt_ywVaxncol |  |  | Q | LTIS7338XE.ARSLLGA@CVZ.EKHQ | 1SZZW2A004E | Screw,Customized | TH X 4mM 10mM STS410 STS | 4 | EA | G | Assembly Pull | 8 |  |  |  |  | 4 | ManifoldPanel(Bottom)+UpperCavity(Front) | TRUE |  |  |  | N |  |  | 2025-04-07 07:54:15 | 2049-12-31 00:00:00 | FastenerPart | LAHP400038
1SZZW2A004E | *Q* | 590 |  | RnAXuaknArBt_ywVaxncol |  |  | Q | LTIS7338XE.ARSLLGA@CVZ.EKHQ | 1SZZW2A004E | Screw,Customized | TH X 4mM 10mM STS410 STS | 2 | EA | G | Assembly Pull | 9 |  |  |  |  | 2 | Suppoter+PlateAssemblyRear | TRUE |  |  |  | N |  |  | 2025-04-07 07:54:15 | 2049-12-31 00:00:00 | FastenerPart | LAHP400038
1SZZW2A004E | *Q* | 590 |  | RnAXuaknArBt_ywVaxncol |  |  | Q | LTIS7338XE.ARSLLGA@CVZ.EKHQ | 1SZZW2A004E | Screw,Customized | TH X 4mM 10mM STS410 STS | 2 | EA | G | Assembly Pull | 10 |  |  |  |  | 2 | Plate,Top+Bracket | TRUE |  |  |  | N |  |  | 2025-04-07 07:54:15 | 2049-12-31 00:00:00 | FastenerPart | LAHP400038
1TTG0402418 | .1 | 600 |  | FmylXPDuAKuhf08z1BEd4P |  |  | B | LTIS7338XE.ARSLLGA@CVZ.EKHQ | 1TTG0402418 | Screw,Tapping | TH + 1 4mM 8mM SWRCH FZW SIN JIN BOLT IND CO. | 16 | EA | G | Assembly Pull | 01,02,03,04,05,06 |  |  |  | DFZ.EATH,DFZ.ECPN,DFZ.EKHQ | 2¦2¦2¦6¦2¦2 | RearCover(Upper)+Plate,Top¦RearCover(Upper)+VentTrim¦RearCover(Upper)+CoverAssembly,Rear¦CoverAssembly,Rear+SidePanel+WoolPanel¦CoverAssembly,Rear+Plate,Top¦CoverAssembly,Rear+WoolPanel | TRUE |  |  | SHIN JIN BOLT IND CO. | N |  |  | 2025-04-07 07:54:15 | 2049-12-31 00:00:00 | FastenerPart | LAHP400038
1TTG0402418 | *Q* | 600 |  | FmylXPDuAKuhf08z1BEd4P |  |  | Q | LTIS7338XE.ARSLLGA@CVZ.EKHQ | 1TTG0402418 | Screw,Tapping | TH + 1 4mM 8mM SWRCH FZW SIN JIN BOLT IND CO. | 2 | EA | G | Assembly Pull | 1 |  |  |  | DFZ.EATH,DFZ.ECPN,DFZ.EKHQ | 2 | RearCover(Upper)+Plate,Top | TRUE |  |  | SHIN JIN BOLT IND CO. | N |  |  | 2025-04-07 07:54:15 | 2049-12-31 00:00:00 | FastenerPart | LAHP400038
1TTG0402418 | *Q* | 600 |  | FmylXPDuAKuhf08z1BEd4P |  |  | Q | LTIS7338XE.ARSLLGA@CVZ.EKHQ | 1TTG0402418 | Screw,Tapping | TH + 1 4mM 8mM SWRCH FZW SIN JIN BOLT IND CO. | 2 | EA | G | Assembly Pull | 2 |  |  |  | DFZ.EATH,DFZ.ECPN,DFZ.EKHQ | 2 | RearCover(Upper)+VentTrim | TRUE |  |  | SHIN JIN BOLT IND CO. | N |  |  | 2025-04-07 07:54:15 | 2049-12-31 00:00:00 | FastenerPart | LAHP400038
1TTG0402418 | *Q* | 600 |  | FmylXPDuAKuhf08z1BEd4P |  |  | Q | LTIS7338XE.ARSLLGA@CVZ.EKHQ | 1TTG0402418 | Screw,Tapping | TH + 1 4mM 8mM SWRCH FZW SIN JIN BOLT IND CO. | 2 | EA | G | Assembly Pull | 3 |  |  |  | DFZ.EATH,DFZ.ECPN,DFZ.EKHQ | 2 | RearCover(Upper)+CoverAssembly,Rear | TRUE |  |  | SHIN JIN BOLT IND CO. | N |  |  | 2025-04-07 07:54:15 | 2049-12-31 00:00:00 | FastenerPart | LAHP400038
1TTG0402418 | *Q* | 600 |  | FmylXPDuAKuhf08z1BEd4P |  |  | Q | LTIS7338XE.ARSLLGA@CVZ.EKHQ | 1TTG0402418 | Screw,Tapping | TH + 1 4mM 8mM SWRCH FZW SIN JIN BOLT IND CO. | 6 | EA | G | Assembly Pull | 4 |  |  |  | DFZ.EATH,DFZ.ECPN,DFZ.EKHQ | 6 | CoverAssembly,Rear+SidePanel+WoolPanel | TRUE |  |  | SHIN JIN BOLT IND CO. | N |  |  | 2025-04-07 07:54:15 | 2049-12-31 00:00:00 | FastenerPart | LAHP400038
1TTG0402418 | *Q* | 600 |  | FmylXPDuAKuhf08z1BEd4P |  |  | Q | LTIS7338XE.ARSLLGA@CVZ.EKHQ | 1TTG0402418 | Screw,Tapping | TH + 1 4mM 8mM SWRCH FZW SIN JIN BOLT IND CO. | 2 | EA | G | Assembly Pull | 5 |  |  |  | DFZ.EATH,DFZ.ECPN,DFZ.EKHQ | 2 | CoverAssembly,Rear+Plate,Top | TRUE |  |  | SHIN JIN BOLT IND CO. | N |  |  | 2025-04-07 07:54:15 | 2049-12-31 00:00:00 | FastenerPart | LAHP400038
1TTG0402418 | *Q* | 600 |  | FmylXPDuAKuhf08z1BEd4P |  |  | Q | LTIS7338XE.ARSLLGA@CVZ.EKHQ | 1TTG0402418 | Screw,Tapping | TH + 1 4mM 8mM SWRCH FZW SIN JIN BOLT IND CO. | 2 | EA | G | Assembly Pull | 6 |  |  |  | DFZ.EATH,DFZ.ECPN,DFZ.EKHQ | 2 | CoverAssembly,Rear+WoolPanel | TRUE |  |  | SHIN JIN BOLT IND CO. | N |  |  | 2025-04-07 07:54:15 | 2049-12-31 00:00:00 | FastenerPart | LAHP400038
1SZZW2A004H | .1 | 610 |  | avi6n82MaBnC9EMBthOA1M |  |  | B | LTIS7338XE.ARSLLGA@CVZ.EKHQ | 1SZZW2A004H | Screw,Customized | PF X 4mM 10mM SWRCH-18A BLACK(NI-ZN) | 2 | EA | G | Assembly Pull | 1 | W301 | R |  |  | 2 | Top Plate + Controller | TRUE |  |  |  | N |  |  | 2025-04-22 19:08:19 | 2049-12-31 00:00:00 | FastenerPart | EAHP400436
1SZZW2A004H | *Q* | 610 |  | avi6n82MaBnC9EMBthOA1M |  |  | Q | LTIS7338XE.ARSLLGA@CVZ.EKHQ | 1SZZW2A004H | Screw,Customized | PF X 4mM 10mM SWRCH-18A BLACK(NI-ZN) | 2 | EA | G | Assembly Pull | 1 | W301 | R |  |  | 2 | Top Plate + Controller | TRUE |  |  |  | N |  |  | 2025-04-22 19:08:19 | 2049-12-31 00:00:00 | FastenerPart | EAHP400436
1TPL0302418 | .1 | 620 |  | 5LVLZhxxtG28VVQttVibdI |  |  | B | LTIS7338XE.ARSLLGA@CVZ.EKHQ | 1TPL0302418 | Screw,Tapping | PH + 2 3mM 8mM SWRCH18A FZW SIN JIN BOLT IND CO. | 2 | EA | G | Assembly Pull |  |  |  |  | CVZ.ECTA,DFZ.EATH,DFZ.EKHQ,CVZ.ENMN |  |  | TRUE | Top Plate L/R |  | SHIN JIN BOLT IND CO. | N |  |  | 2025-04-07 07:54:15 | 2049-12-31 00:00:00 | FastenerPart | LAHP400038
FAB00009701 | .1 | 630 | 1.2 | Ao2_-NDcyRWaNezGZ-QFwi |  |  | B | LTIS7338XE.ARSLLGA@CVZ.EKHQ | FAB00009701 | Screw Assembly | OVEN RANGE A-ALL - | 4 | EA | S | Assembly Pull | [7 empty] | TRUE | Upper Cavity(Front)+Hinge Assembly |  |  | N |  |  | 2026-06-04 12:17:18 | 2049-12-31 00:00:00 | FastenerPart | EAHQ500219
1SZZW5N001C | ..2 | 10 |  | jelMb3kYXDo7rxgv0kp32I |  |  | B | FAB00009701 | 1SZZW5N001C | Screw,Customized | FH + 5mM 10mM SWCH18A FZB | 1 | EA | G | Assembly Pull |  | W222 | R |  |  |  |  | TRUE |  |  |  | N |  |  | 2026-06-01 14:16:39 | 2049-12-31 00:00:00 | FastenerPart | EAHQ500301
1WZZW3Z003B | ..2 | 20 |  | QEEmquGt-imKGMG7-iGIQR |  |  | B | FAB00009701 | 1WZZW3Z003B | Washer,Customized | HOLE TEFLON+GRAPHITE DIA13 T1.0 LGECW | 1 | EA | G | Assembly Pull |  |  |  |  | CVZ.ENMN |  |  | TRUE |  |  |  | N |  |  | 2026-05-22 17:37:20 | 2049-12-31 00:00:00 | FastenerPart | EAHQ500189
FAB00009702 | .1 | 640 | 1.2 | c-did49G4SqlP3BaKp-Oui |  |  | B | LTIS7338XE.ARSLLGA@CVZ.EKHQ | FAB00009702 | Screw Assembly | OVEN RANGE A-ALL - | 2 | EA | S | Assembly Pull | 1 |  |  |  |  | 2 | LowerCavity(Front)+LatchAssembly | TRUE |  |  |  | N |  |  | 2026-06-04 12:17:18 | 2049-12-31 00:00:00 | FastenerPart | EAHQ500219
1SZZW5N001A | ..2 | 10 |  | 0EjthfEPKE2ONt2fh28p3t |  |  | B | FAB00009702 | 1SZZW5N001A | Screw,Customized | FH + 4mM 8mM SWCH18A BLACK WOO JU TECH CO., LTD. | 1 | EA | G | Assembly Pull |  | W230 | R |  |  |  |  | TRUE |  |  | WOO JU TECH CO., LTD. | N |  |  | 2026-06-01 14:16:39 | 2049-12-31 00:00:00 | FastenerPart | EAHQ500301
1WZZW3Z003C | ..2 | 20 |  | aOXEgnOFk4mbw0G0KaUlsV |  |  | B | FAB00009702 | 1WZZW3Z003C | Washer,Customized | PLAIN 13.5mM 1mM FZB - SANG-A FRONTEC CO., LTD. | 1 | EA | G | Assembly Pull |  | W259 | R |  |  |  |  | TRUE |  |  | SANG-A FRONTEC CO., LTD. | N |  |  | 2026-06-01 14:16:39 | 2049-12-31 00:00:00 | FastenerPart | EAHQ500301
FAB00009702 | *Q* | 640 | 1.2 | c-did49G4SqlP3BaKp-Oui |  |  | Q | LTIS7338XE.ARSLLGA@CVZ.EKHQ | FAB00009702 | Screw Assembly | OVEN RANGE A-ALL - | 2 | EA | S | Assembly Pull | 1 |  |  |  |  | 2 | LowerCavity(Front)+LatchAssembly | TRUE |  |  |  | N |  |  | 2026-06-04 12:17:18 | 2049-12-31 00:00:00 | FastenerPart | EAHQ500219
4B70188C | .1 | 650 |  | RgfWgwgxcWfjQqe0KaUmH0 |  |  | B | LTIS7338XE.ARSLLGA@CVZ.EKHQ | 4B70188C | Screw,Customized | PH + 4mM 12mM MSWR FZY | 5 | EA | G | Assembly Pull | 01,02 |  |  |  | CVZ.ECTA | 3¦2 | LowerCavity(Rear)+CovectionMotorBKT¦LowerCavity(Rear)+WoolPanel | TRUE |  |  |  | N |  |  | 2025-04-07 07:54:15 | 2049-12-31 00:00:00 | FastenerPart | LAHP400038
4B70188C | *Q* | 650 |  | RgfWgwgxcWfjQqe0KaUmH0 |  |  | Q | LTIS7338XE.ARSLLGA@CVZ.EKHQ | 4B70188C | Screw,Customized | PH + 4mM 12mM MSWR FZY | 3 | EA | G | Assembly Pull | 1 |  |  |  | CVZ.ECTA | 3 | LowerCavity(Rear)+CovectionMotorBKT | TRUE |  |  |  | N |  |  | 2025-04-07 07:54:15 | 2049-12-31 00:00:00 | FastenerPart | LAHP400038
4B70188C | *Q* | 650 |  | RgfWgwgxcWfjQqe0KaUmH0 |  |  | Q | LTIS7338XE.ARSLLGA@CVZ.EKHQ | 4B70188C | Screw,Customized | PH + 4mM 12mM MSWR FZY | 2 | EA | G | Assembly Pull | 2 |  |  |  | CVZ.ECTA | 2 | LowerCavity(Rear)+WoolPanel | TRUE |  |  |  | N |  |  | 2025-04-07 07:54:15 | 2049-12-31 00:00:00 | FastenerPart | LAHP400038
1TTL0402818 | .1 | 660 |  | 0Oc9F3DT1VFy0dt36F2vwO |  |  | B | LTIS7338XE.ARSLLGA@CVZ.EKHQ | 1TTL0402818 | Screw,Tapping | TH + 2 4mM 12mM SWRCH18A FZW TAE YANG METAL INDUSTRIAL CO., LTD. | 2 | EA | G | Assembly Pull |  |  |  |  | CVZ.ECTA,DFZ.EKHQ |  |  | TRUE | Lower Cavity+Supporter(L,R) |  | TAE YANG METAL INDUSTRIAL CO., LTD. | N |  | 1TTL0402818 | 2025-04-07 07:54:15 | 2049-12-31 00:00:00 | FastenerPart | LAHP400038
1TTL0402418 | .1 | 670 |  | XhHe7pwaIRF_3t-IVwAcYc |  |  | B | LTIS7338XE.ARSLLGA@CVZ.EKHQ | 1TTL0402418 | Screw,Tapping | TH + 2 4mM 8mM SWRCH18A FZW WOO JU BOLT CO. | 39 | EA | G | Assembly Pull | 01,02,03,04,05,06,07,08,09,10,11,12,13,14,15 |  |  |  | CVZ.ECTA | 3¦2¦1¦2¦2¦3¦4¦2¦4¦2¦4¦2¦4¦2¦2 | WoolPanel+CaseAssembly,Sub+CoolingFanAssembly¦WoolPanel+CaseAssembly,Sub¦ControllerAssembly+Duct¦SidePanel+WoolPanel(Lower)¦CavityFront+CaseAssemblySub¦VentAssembly(Upper)+VentAssembly(Lower)¦PlateAssemblyRear(Upper)+PlateAssemblyRear(Lower)¦UpperCavity(Front)+LowerCavity(Front)¦LowerCavity(Front)+BracketMotor¦LowerCavity+PlateAssemblyBase(L/R) CavityLower+PlateAssemblyBase¦LowerCavity+PlateAssemblyBase(Bottom)¦PlateAssemblyRear(Lower)+PlateAssemblyBase(Center)¦PlateAssemblyRear(Lower)+PlateAssemblyBase(L/R)¦Duct U+Vent Motor Assembly¦Case Assembly,Sub+Guide Assembly,Suction (L/R) | TRUE |  |  | WOO JU BOLT CO. | N |  |  | 2025-04-07 07:54:15 | 2049-12-31 00:00:00 | FastenerPart | LAHP400038
1TTL0402418 | *Q* | 670 |  | XhHe7pwaIRF_3t-IVwAcYc |  |  | Q | LTIS7338XE.ARSLLGA@CVZ.EKHQ | 1TTL0402418 | Screw,Tapping | TH + 2 4mM 8mM SWRCH18A FZW WOO JU BOLT CO. | 3 | EA | G | Assembly Pull | 1 |  |  |  | CVZ.ECTA | 3 | WoolPanel+CaseAssembly,Sub+CoolingFanAssembly | TRUE |  |  | WOO JU BOLT CO. | N |  |  | 2025-04-07 07:54:15 | 2049-12-31 00:00:00 | FastenerPart | LAHP400038
1TTL0402418 | *Q* | 670 |  | XhHe7pwaIRF_3t-IVwAcYc |  |  | Q | LTIS7338XE.ARSLLGA@CVZ.EKHQ | 1TTL0402418 | Screw,Tapping | TH + 2 4mM 8mM SWRCH18A FZW WOO JU BOLT CO. | 2 | EA | G | Assembly Pull | 2 |  |  |  | CVZ.ECTA | 2 | WoolPanel+CaseAssembly,Sub | TRUE |  |  | WOO JU BOLT CO. | N |  |  | 2025-04-07 07:54:15 | 2049-12-31 00:00:00 | FastenerPart | LAHP400038
1TTL0402418 | *Q* | 670 |  | XhHe7pwaIRF_3t-IVwAcYc |  |  | Q | LTIS7338XE.ARSLLGA@CVZ.EKHQ | 1TTL0402418 | Screw,Tapping | TH + 2 4mM 8mM SWRCH18A FZW WOO JU BOLT CO. | 1 | EA | G | Assembly Pull | 3 |  |  |  | CVZ.ECTA | 1 | ControllerAssembly+Duct | TRUE |  |  | WOO JU BOLT CO. | N |  |  | 2025-04-07 07:54:15 | 2049-12-31 00:00:00 | FastenerPart | LAHP400038
1TTL0402418 | *Q* | 670 |  | XhHe7pwaIRF_3t-IVwAcYc |  |  | Q | LTIS7338XE.ARSLLGA@CVZ.EKHQ | 1TTL0402418 | Screw,Tapping | TH + 2 4mM 8mM SWRCH18A FZW WOO JU BOLT CO. | 2 | EA | G | Assembly Pull | 4 |  |  |  | CVZ.ECTA | 2 | SidePanel+WoolPanel(Lower) | TRUE |  |  | WOO JU BOLT CO. | N |  |  | 2025-04-07 07:54:15 | 2049-12-31 00:00:00 | FastenerPart | LAHP400038
1TTL0402418 | *Q* | 670 |  | XhHe7pwaIRF_3t-IVwAcYc |  |  | Q | LTIS7338XE.ARSLLGA@CVZ.EKHQ | 1TTL0402418 | Screw,Tapping | TH + 2 4mM 8mM SWRCH18A FZW WOO JU BOLT CO. | 2 | EA | G | Assembly Pull | 5 |  |  |  | CVZ.ECTA | 2 | CavityFront+CaseAssemblySub | TRUE |  |  | WOO JU BOLT CO. | N |  |  | 2025-04-07 07:54:15 | 2049-12-31 00:00:00 | FastenerPart | LAHP400038
1TTL0402418 | *Q* | 670 |  | XhHe7pwaIRF_3t-IVwAcYc |  |  | Q | LTIS7338XE.ARSLLGA@CVZ.EKHQ | 1TTL0402418 | Screw,Tapping | TH + 2 4mM 8mM SWRCH18A FZW WOO JU BOLT CO. | 3 | EA | G | Assembly Pull | 6 |  |  |  | CVZ.ECTA | 3 | VentAssembly(Upper)+VentAssembly(Lower) | TRUE |  |  | WOO JU BOLT CO. | N |  |  | 2025-04-07 07:54:15 | 2049-12-31 00:00:00 | FastenerPart | LAHP400038
1TTL0402418 | *Q* | 670 |  | XhHe7pwaIRF_3t-IVwAcYc |  |  | Q | LTIS7338XE.ARSLLGA@CVZ.EKHQ | 1TTL0402418 | Screw,Tapping | TH + 2 4mM 8mM SWRCH18A FZW WOO JU BOLT CO. | 4 | EA | G | Assembly Pull | 7 |  |  |  | CVZ.ECTA | 4 | PlateAssemblyRear(Upper)+PlateAssemblyRear(Lower) | TRUE |  |  | WOO JU BOLT CO. | N |  |  | 2025-04-07 07:54:15 | 2049-12-31 00:00:00 | FastenerPart | LAHP400038
1TTL0402418 | *Q* | 670 |  | XhHe7pwaIRF_3t-IVwAcYc |  |  | Q | LTIS7338XE.ARSLLGA@CVZ.EKHQ | 1TTL0402418 | Screw,Tapping | TH + 2 4mM 8mM SWRCH18A FZW WOO JU BOLT CO. | 2 | EA | G | Assembly Pull | 8 |  |  |  | CVZ.ECTA | 2 | UpperCavity(Front)+LowerCavity(Front) | TRUE |  |  | WOO JU BOLT CO. | N |  |  | 2025-04-07 07:54:15 | 2049-12-31 00:00:00 | FastenerPart | LAHP400038
1TTL0402418 | *Q* | 670 |  | XhHe7pwaIRF_3t-IVwAcYc |  |  | Q | LTIS7338XE.ARSLLGA@CVZ.EKHQ | 1TTL0402418 | Screw,Tapping | TH + 2 4mM 8mM SWRCH18A FZW WOO JU BOLT CO. | 4 | EA | G | Assembly Pull | 9 |  |  |  | CVZ.ECTA | 4 | LowerCavity(Front)+BracketMotor | TRUE |  |  | WOO JU BOLT CO. | N |  |  | 2025-04-07 07:54:15 | 2049-12-31 00:00:00 | FastenerPart | LAHP400038
1TTL0402418 | *Q* | 670 |  | XhHe7pwaIRF_3t-IVwAcYc |  |  | Q | LTIS7338XE.ARSLLGA@CVZ.EKHQ | 1TTL0402418 | Screw,Tapping | TH + 2 4mM 8mM SWRCH18A FZW WOO JU BOLT CO. | 2 | EA | G | Assembly Pull | 10 |  |  |  | CVZ.ECTA | 2 | LowerCavity+PlateAssemblyBase(L/R) CavityLower+PlateAssemblyBase | TRUE |  |  | WOO JU BOLT CO. | N |  |  | 2025-04-07 07:54:15 | 2049-12-31 00:00:00 | FastenerPart | LAHP400038
1TTL0402418 | *Q* | 670 |  | XhHe7pwaIRF_3t-IVwAcYc |  |  | Q | LTIS7338XE.ARSLLGA@CVZ.EKHQ | 1TTL0402418 | Screw,Tapping | TH + 2 4mM 8mM SWRCH18A FZW WOO JU BOLT CO. | 4 | EA | G | Assembly Pull | 11 |  |  |  | CVZ.ECTA | 4 | LowerCavity+PlateAssemblyBase(Bottom) | TRUE |  |  | WOO JU BOLT CO. | N |  |  | 2025-04-07 07:54:15 | 2049-12-31 00:00:00 | FastenerPart | LAHP400038
1TTL0402418 | *Q* | 670 |  | XhHe7pwaIRF_3t-IVwAcYc |  |  | Q | LTIS7338XE.ARSLLGA@CVZ.EKHQ | 1TTL0402418 | Screw,Tapping | TH + 2 4mM 8mM SWRCH18A FZW WOO JU BOLT CO. | 2 | EA | G | Assembly Pull | 12 |  |  |  | CVZ.ECTA | 2 | PlateAssemblyRear(Lower)+PlateAssemblyBase(Center) | TRUE |  |  | WOO JU BOLT CO. | N |  |  | 2025-04-07 07:54:15 | 2049-12-31 00:00:00 | FastenerPart | LAHP400038
1TTL0402418 | *Q* | 670 |  | XhHe7pwaIRF_3t-IVwAcYc |  |  | Q | LTIS7338XE.ARSLLGA@CVZ.EKHQ | 1TTL0402418 | Screw,Tapping | TH + 2 4mM 8mM SWRCH18A FZW WOO JU BOLT CO. | 4 | EA | G | Assembly Pull | 13 |  |  |  | CVZ.ECTA | 4 | PlateAssemblyRear(Lower)+PlateAssemblyBase(L/R) | TRUE |  |  | WOO JU BOLT CO. | N |  |  | 2025-04-07 07:54:15 | 2049-12-31 00:00:00 | FastenerPart | LAHP400038
1TTL0402418 | *Q* | 670 |  | XhHe7pwaIRF_3t-IVwAcYc |  |  | Q | LTIS7338XE.ARSLLGA@CVZ.EKHQ | 1TTL0402418 | Screw,Tapping | TH + 2 4mM 8mM SWRCH18A FZW WOO JU BOLT CO. | 2 | EA | G | Assembly Pull | 14 |  |  |  | CVZ.ECTA | 2 | Duct U+Vent Motor Assembly | TRUE |  |  | WOO JU BOLT CO. | N |  |  | 2025-04-07 07:54:15 | 2049-12-31 00:00:00 | FastenerPart | LAHP400038
1TTL0402418 | *Q* | 670 |  | XhHe7pwaIRF_3t-IVwAcYc |  |  | Q | LTIS7338XE.ARSLLGA@CVZ.EKHQ | 1TTL0402418 | Screw,Tapping | TH + 2 4mM 8mM SWRCH18A FZW WOO JU BOLT CO. | 2 | EA | G | Assembly Pull | 15 |  |  |  | CVZ.ECTA | 2 | Case Assembly,Sub+Guide Assembly,Suction (L/R) | TRUE |  |  | WOO JU BOLT CO. | N |  |  | 2025-04-07 07:54:15 | 2049-12-31 00:00:00 | FastenerPart | LAHP400038
1ATF0502610 | .1 | 680 |  | xpGZAO6oN_Yln1elRZR20C |  |  | B | LTIS7338XE.ARSLLGA@CVZ.EKHQ | 1ATF0502610 | Screw,Taptite | TH + B 12mM 12mM SWRCH GREEN SIN JIN BOLT IND CO. | 1 | EA | G | Assembly Pull |  | W235 | R |  | CVZ.ENMN |  |  | TRUE | TerminalBlock Earth |  | SHIN JIN BOLT IND CO. | N |  |  | 2025-04-07 07:54:15 | 2049-12-31 00:00:00 | FastenerPart | LAHP400038
MAY66060610 | .1 | 690 |  | Mk8ddOjAraG079E39kTeeJ |  |  | B | LTIS7338XE.ARSLLGA@CVZ.EKHQ | MAY66060610 | Box | BOX DW 812 760 1055 1 COLOR YELLOW FS1748SS / FH4767SS LGEUS(LG) LG LUPIN Slide in | 1.0238 | EA | G | Assembly Pull | [7 empty] | TRUE |  |  |  | N |  |  | 2025-04-07 07:54:15 | 2049-12-31 00:00:00 | BoxPart | LAHP400038
MEZ64034810 | .1 | 700 |  | E0aidihaynSgxjk0KaUlpK |  |  | B | LTIS7338XE.ARSLLGA@CVZ.EKHQ | MEZ64034810 | Label,Barcode | PRINTING ALL ALL ALL | 1 | EA | G | Assembly Pull | [7 empty] | TRUE |  |  |  | N |  |  | 2025-04-07 07:54:15 | 2049-12-31 00:00:00 | LabelPart | LAHP400038
AGG00366047 | .1 | 710 | 1.2 | QH0UJ2YbyVxIqbfySlRabC |  |  | B | LTIS7338XE.ARSLLGA@CVZ.EKHQ | AGG00366047 | Packing Assembly,Electric Oven | Lupin2 Double Slide In IH Studio LTIS7338XE LGEUS(LG) STS ALL LG | 1 | EA | S | Assembly Pull | [7 empty] | TRUE |  |  |  | N |  |  | 2025-07-25 15:41:34 | 2049-12-31 00:00:00 | MechanicalAssemblyPart | EAHP700280
MCR67468503 | ..2 | 10 | 1.0 | hpoOPmlLWH6SNfc0KaUmMY |  |  | B | AGG00366047 | MCR67468503 | Decor,Guard(Rear) | PRESS SGCC 0.7 NA Oven LGEUS Filler(Epoxy E/D Coating) | 1 | EA | G | Assembly Pull |  | 3093 | R |  | CVZ.ENMN |  |  | TRUE |  |  |  | N |  |  | 2025-04-14 16:33:46 | 2049-12-31 00:00:00 | MechanicalPart | EAHP400129
RCL30078201 | ...3 | 10 |  |  |  |  | B | MCR67468503 | RCL30078201 | Coil,Steel(GI_Product) | SGCC T0.7 - | 0.1557 | KG | X | Supplier | [7 empty] | TRUE |  |  |  | N |  |  | 2025-08-13 18:18:06 | 2049-12-31 00:00:00 | MaterialPart | EAHP700383
AAA75909508 | ..2 | 20 | 1.4 | 3NGhqsAiWf9PvTDK94Le8w |  |  | B | AGG00366047 | AAA75909508 | Accessory Assembly,Upper | UPPER PACKING LSGL6337F Slide in Gas upper packing Assembly | 1 | EA | S | Assembly Pull | [7 empty] | TRUE |  |  |  | N |  | AAA75909508 | 2025-04-14 16:33:46 | 2049-12-31 00:00:00 | MechanicalAssemblyPart | EAHP400129
MFZ67239501 | ...3 | 10 | 1.2 |  |  |  | B | AAA75909508 | MFZ67239501 | Packing,Upper | MOLD EPS B240N 6.3CU.FT LGECW CW Refresh Slide in Upper | 1 | EA | S | Phantom | [7 empty] | TRUE |  |  |  | N |  | MFZ67239501 | 2020-11-10 10:51:47 | 2049-12-30 15:00:00 | MechanicalPart | EAHKA00206
RAA32339208 | ....4 | 10 |  |  |  |  | B | MFZ67239501 | RAA32339208 | Resin,EPS | Natural natural white 1 1 1 GM30 1.6mm HB 190C,2.16kg 8 g/10min 23C, Notched, 3.2mm 7 Kgcm/cm 18.6kg 80C 50mm/min 310 kg/cm2 3mm/min, 1/8inch 400 kg/cm2 3mm/min, 1/8inch 22K kg/cm2 - - GM30/GM20 KUMHO PETROCHEMICAL CO.,LTD. | 0.508 | KG | G | Assembly Pull | [7 empty] | TRUE |  |  | KUMHO PETROCHEMICAL CO.,LTD. | N |  |  | 2026-02-20 11:16:37 | 2049-12-31 00:00:00 | MaterialPart | EAHQ100381
MAB62761334 | ...3 | 20 |  | 049EfPwUXECkUIw7kaVwcU |  |  | B | AAA75909508 | MAB62761334 | Angle | CUTTING PAPER ALL Wall oven single upper packing Angle | 1 | EA | G | Supplier | [7 empty] | TRUE |  |  |  | N |  |  | 2021-01-11 17:40:02 | 2049-12-30 15:00:00 | MechanicalPart | EAHL100059
7250W5D0004 | ...3 | 30 |  | 0wM4eHcwrIxCXgF5S04fk7 |  |  | B | AAA75909508 | 7250W5D0004 | Tape,OPP | CLEAR 6mM 500mM 5M - TAIWAN LITON ELECTRIC (THAILAND) CO., LTD. | 1 | MZ | G | Supplier | [7 empty] | TRUE |  |  | TAIWAN LITON ELECTRIC (THAILAND) CO., LTD. | N |  |  | 2023-07-25 13:34:56 | 2049-12-30 15:00:00 | MaterialPart | EAHN700322
AAA31189762 | ..2 | 30 | 1.2 | peIzq1EbKH_D9MF1-gWGdB |  |  | B | AGG00366047 | AAA31189762 | Accessory Assembly,Cavity | GROSS ASM LTIS7338XE (USA) - | 1 | EA | S | Phantom | [7 empty] | TRUE |  |  |  | N |  |  | 2025-04-14 16:33:46 | 2049-12-31 00:00:00 | MechanicalAssemblyPart | EAHP400129
3880W1A015B | ...3 | 10 |  |  |  |  | B | AAA31189762 | 3880W1A015B | Bag,Envelope | CUTTING LLDPE N 0.025 W610 800000 LLDPE Shrink vinyl | 0.0009 | EA | G | Supplier | [7 empty] | TRUE |  |  |  | N |  |  | 2025-04-14 16:33:46 | 2049-12-31 00:00:00 | MechanicalPart | EAHP400129
3850W3B226A | ...3 | 20 |  | S3RbZwmQNHiUfkO0KaUlMo |  |  | B | AAA31189762 | 3850W3B226A | Label,Barcode | PRINTING ALL MWO/OVEN/HOB ALL - | 1 | EA | G | Supplier | [7 empty] | TRUE |  |  |  | N |  |  | 2025-04-14 16:33:46 | 2049-12-31 00:00:00 | LabelPart | EAHP400129
MHL63411413 | ...3 | 30 | 1.0 | DkTL6bI1XBqoBFIqgrFZyi |  |  | B | AAA31189762 | MHL63411413 | Shelf | PRESS MSWR DIA 6.5, DIA 2.3 N RECT. GILT 6.5 U-H101 L-H0.0 OVEN ALL Oven Range | 2 | EA | G | Supplier |  | 3501 | R |  |  |  |  | TRUE |  |  |  | N |  |  | 2025-10-23 10:19:41 | 2049-12-31 00:00:00 | MechanicalPart | EAHPA00184
RCL30086601 | ....4 | 10 |  |  |  |  | B | MHL63411413 | RCL30086601 | Coil,Steel(Wire Rod_Product) | MSWR D6.5 - | 1.0178 | KG | X | Supplier | [7 empty] | TRUE |  |  |  | N |  |  | 2025-08-13 18:18:06 | 2049-12-31 00:00:00 | MaterialPart | EAHP700383
RCL30086101 | ....4 | 20 |  |  |  |  | B | MHL63411413 | RCL30086101 | Coil,Steel(Wire Rod_Product) | MSWR D2.3 - | 1.0178 | KG | X | Supplier | [7 empty] | TRUE |  |  |  | N |  |  | 2025-08-13 18:18:06 | 2049-12-31 00:00:00 | MaterialPart | EAHP700383
MHL63411421 | *S* | 30 |  |  |  |  | S | AAA31189762 | MHL63411421 | Shelf | PRESS MSWR DIA 6.5, DIA 2.3 N RECT. GILT W627*L411 U-H101 L-H0.0 OVEN ALL Oven Range (Non EU) | 2 | EA | G | Supplier |  | 3501 | R |  |  |  |  | TRUE |  |  |  | N | MHL63411413 |  | 2025-10-23 10:19:41 | 2049-12-31 00:00:00 | MechanicalPart | EAHPA00184
MHL64891810 | ...3 | 40 |  | t0ghmmqfbrmkC-T4WeRFE8 |  |  | B | AAA31189762 | MHL64891810 | Shelf | COMPLEX RECT. GILT DIA6 U-H0.0 L-H0.0 OVEN ALL LRGL5825 | 1 | EA | G | Supplier |  | 3503 | R |  | CVZ.ENMN |  |  | TRUE |  |  |  | N |  |  | 2025-11-01 00:00:00 | 2049-12-31 00:00:00 | MechanicalPart | EAHPA00261
MFL71878834 | ...3 | 50 |  |  |  |  | B | AAA31189762 | MFL71878834 | Manual,Owners | PRINTING N Studio Double Slide In IH LGEUS(LG) B5 GB+ES - | 1 | EA | G | Assembly Pull | [7 empty] | TRUE |  |  |  | N |  |  | 2025-04-14 16:33:46 | 2049-12-31 00:00:00 | ManualPart | EAHP400129
MBM66277640 | ...3 | 60 |  | uBSHokiuiRgHyO-gosjQSP |  |  | B | AAA31189762 | MBM66277640 | Card,User Guide | PRINTING N LTIS7338XE LGEUS(STUDIO) ENGLISH+SPANISH | 1 | EA | G | Assembly Pull | [7 empty] | TRUE |  |  |  | N |  |  | 2025-04-14 16:33:46 | 2049-12-31 00:00:00 | MechanicalPart | EAHP400129
MBM67511601 | ...3 | 70 |  |  |  |  | B | AAA31189762 | MBM67511601 | Card,User Guide | PRINTING Scan to Cook applied Model (Oven, OTR) LGEUS GB+FR+ES | 1 | EA | G | Assembly Pull | [7 empty] | TRUE |  |  |  | N |  |  | 2025-04-14 16:33:46 | 2049-12-31 00:00:00 | MechanicalPart | EAHP400129
MBM65451114 | ...3 | 80 |  | 5JEY3ivU6RUlnFX25Q-gch |  |  | B | AAA31189762 | MBM65451114 | Card,Registration | PRINTING N WM (FL, TL, Mini), DR, Styler, REF, Dishwasher, Cook Top, Wall Oven, Range LGEUS ENG Pamphlet | 1 | EA | G | Assembly Pull |  |  |  |  | DFZ.EKHQ |  |  | TRUE |  |  |  | N |  |  | 2025-04-14 16:33:46 | 2049-12-31 00:00:00 | MechanicalPart | EAHP400129
AAA31192208 | ...3 | 90 | 1.3 | p_dcBsIT841sIwi6SsPLVX |  |  | B | AAA31189762 | AAA31192208 | Accessory Assembly,Base | Packing,Bag LSEL6337 - | 1 | EA | S | Phantom | [7 empty] | TRUE |  |  |  | N |  |  | 2025-04-14 16:33:46 | 2049-12-31 00:00:00 | MechanicalAssemblyPart | EAHP400129
EBD51431001 | ....4 | 10 |  | n7JNLFAw9nre7CS0KaUluZ |  |  | B | AAA31192208 | EBD51431001 | Sensor,Temperature | EBD51431001 5V NA BK 2P 570MM, 250 Degree JAMESTECH CO.,LTD | 1 | EA | G | Assembly Pull |  | 5080 | R |  |  |  |  | TRUE |  |  | JAMESTECH CO.,LTD | N |  |  | 2024-10-31 07:40:00 | 2049-12-31 00:00:00 | CircuitComponentPart | LAHOA00012
4Z50545A | ....4 | 15 |  |  |  |  | B | AAA31192208 | 4Z50545A | Bag,Envelope | CUTTING LDPE N T0.1 W50 L100 LDPE Oven Range | 1 | EA | G | Supplier | [7 empty] | TRUE |  |  |  | Y |  |  | 2025-02-21 07:39:04 | 2049-12-31 00:00:00 | MechanicalPart | EAHP200187
4Z50545C | ....4 | 20 |  |  |  |  | B | AAA31192208 | 4Z50545C | Bag,Envelope | CUTTING LDPE N T0.1 W150 L200 LDPE Oven | 1 | EA | G | Supplier | [7 empty] | TRUE |  |  |  | N |  |  | 2024-10-31 07:40:00 | 2049-12-31 00:00:00 | MechanicalPart | LAHOA00012
MBM37524807 | ....4 | 30 |  | fcyTNdIoj-tpMz6KrQ-suc |  |  | B | AAA31192208 | MBM37524807 | Card,Template | PRINTING N LSGL6335, LSGL6337 LGEUS(LG) ANTI-TIP BRACKET LGECW | 1 | EA | G | Assembly Pull | [7 empty] | TRUE |  |  |  | N |  |  | 2025-12-15 00:00:00 | 2049-12-31 00:00:00 | MechanicalPart | EAHPB00030
AAA74970602 | ....4 | 40 |  | WL3HdNcsNWuJ0i00KaUmT2 |  |  | B | AAA31192208 | AAA74970602 | Accessory Assembly | SCRUBBER pad Non Scratch scoring pad | 1 | EA | D | Assembly Pull |  | 9506 | Z |  |  |  |  | TRUE |  |  |  | N |  |  | 2024-12-20 07:27:14 | 2049-12-31 00:00:00 | MechanicalAssemblyPart | EAHOC00005
FAK30249601 | ....4 | 50 |  | owD2T6cw4kZ4mEX0bpFakJ |  |  | B | AAA31192208 | FAK30249601 | Anchor,Customized | 383EW5N009A PLASTIC 30mM 5mM RED D&O CORP. | 6 | EA | G | Supplier |  | 9381 | R |  |  |  |  | TRUE |  |  | D&O CORP. | N |  |  | 2024-10-31 07:40:00 | 2049-12-31 00:00:00 | FastenerPart | LAHOA00012
1SZZW1N003A | ....4 | 60 |  | 8QNgeG5U4bv3tJ20KaUmIY |  |  | B | AAA31192208 | 1SZZW1N003A | Screw,Customized | HEX + 5mM 45mM MSWR FZY | 6 | EA | G | Assembly Pull |  | W229 | R |  |  |  |  | TRUE |  |  |  | N |  |  | 2024-12-11 13:40:05 | 2049-12-31 00:00:00 | FastenerPart | EAHOC00151
3850W3B226A | ....4 | 70 |  | S3RbZwmQNHiUfkO0KaUlMo |  |  | B | AAA31192208 | 3850W3B226A | Label,Barcode | PRINTING ALL MWO/OVEN/HOB ALL - | 1 | EA | G | Supplier | [7 empty] | TRUE |  |  |  | N |  |  | 2024-10-31 07:40:00 | 2049-12-31 00:00:00 | LabelPart | LAHOA00012
MAZ34877103 | ....4 | 80 | 1.2 | Wh9LgcD1rU8t-Rmm8bCei_ |  |  | B | AAA31192208 | MAZ34877103 | Bracket,Idle | PRESS SGCC 1.0 LUPIN LGECW Range Anti-Tip BKT | 1 | EA | D | Assembly Pull |  | 8511 | R |  |  |  |  | TRUE |  |  |  | N |  |  | 2024-12-20 07:27:14 | 2049-12-31 00:00:00 | MechanicalPart | EAHOC00005
RCL30078501 | .....5 | 10 |  |  |  |  | B | MAZ34877103 | RCL30078501 | Coil,Steel(GI_Product) | SGCC T1.0 - | 0.0726 | KG | X | Supplier | [7 empty] | TRUE |  |  |  | N |  |  | 2025-08-13 18:18:06 | 2049-12-31 00:00:00 | MaterialPart | EAHP700383
5001W5N001D | ...3 | 100 |  |  |  |  | B | AAA31189762 | 5001W5N001D | Accessory | HOME CLEANSER RF1052BS - | 1 | EA | G | Supplier |  | 9501 | R |  |  |  |  | TRUE |  |  |  | N |  |  | 2025-04-14 16:33:46 | 2049-12-31 00:00:00 | CircuitComponentPart | EAHP400129
3880W3ZA05V | ...3 | 110 |  |  |  |  | B | AAA31189762 | 3880W3ZA05V | Bag,Envelope | CUTTING LAMI N T1.5 W500 L450 LAMI PIZZA STONE | 1 | EA | G | Supplier | [7 empty] | TRUE |  |  |  | N |  |  | 2025-04-14 16:33:46 | 2049-12-31 00:00:00 | MechanicalPart | EAHP400129
MJS65384001 | ...3 | 120 |  | inMU-OKqutDoFA6IBkeFpj |  |  | B | AAA31189762 | MJS65384001 | Tray,Ceramic | COMPLEX RECT. W411.3*L363.6 T8.0 - ALL | 1 | EA | G | Supplier |  | 3506 | Z |  |  |  |  | TRUE |  |  |  | N |  |  | 2025-04-14 16:33:46 | 2049-12-31 00:00:00 | MechanicalPart | EAHP400129
MJS65371201 | ...3 | 130 |  | HAWqn9_ZkrcDmZgD6OD3Qg |  |  | B | AAA31189762 | MJS65371201 | Tray,Crisp | COMPLEX DIA12 NO COATING+GRINDING LG OVEN - ALL | 1 | EA | G | Supplier |  | 3507 | Z |  |  |  |  | TRUE |  |  |  | N |  |  | 2025-04-14 16:33:46 | 2049-12-31 00:00:00 | MechanicalPart | EAHP400129
AAA31560302 | ..2 | 40 | 1.0 | LUxAd7GqQJHFROcT4jUS_y |  |  | B | AGG00366047 | AAA31560302 | Accessory Assembly | GASKET+MANUAL LTIS7338 - | 1 | EA | G | Supplier |  | 3053 | R |  |  |  |  | TRUE |  |  |  | N |  |  | 2025-04-22 19:01:00 | 2049-12-31 00:00:00 | MechanicalAssemblyPart | EAHP400412
MFZ00494802 | ...3 | 10 |  | kT6EoWjbWCniOWDWe22WFg |  |  | B | AAA31560302 | MFZ00494802 | Packing,Gasket | EXTRUSION SILICONE RUBBER N LTIS7338 E-KOR - | 2 | EA | G | Supplier | [7 empty] | TRUE |  |  |  | N |  |  | 2025-03-13 07:42:55 | 2049-12-31 00:00:00 | MechanicalPart | EAHP300062
3850W3B226A | ..2 | 50 |  | S3RbZwmQNHiUfkO0KaUlMo |  |  | B | AGG00366047 | 3850W3B226A | Label,Barcode | PRINTING ALL MWO/OVEN/HOB ALL - | 3 | EA | G | Supplier | [7 empty] | TRUE |  |  |  | N |  |  | 2025-04-16 15:58:32 | 2049-12-31 00:00:00 | LabelPart | EAHP400307
AGG75040877 | *S* | 710 |  |  |  |  | S | LTIS7338XE.ARSLLGA@CVZ.EKHQ | AGG75040877 | Packing Assembly,Gas | STAINLESS BLACK LTIS7338 UPPER GROSS | 1 | EA | P | Assembly Pull | [7 empty] | TRUE |  |  |  | N | AGG00366047 |  | 2025-07-25 15:41:34 | 2049-12-31 00:00:00 | MechanicalAssemblyPart | EAHP700280
MAF64527524 | .1 | 720 |  | SdBGw8IWSRRH2S-ceOIQge |  |  | B | LTIS7338XE.ARSLLGA@CVZ.EKHQ | MAF64527524 | Bag,Sheet | CUTTING LDPE N T3.0 W40 L540 3rd Full Glass Foam PE | 2 | EA | G | Assembly Pull | [7 empty] | TRUE | Plate,Top |  |  | N |  |  | 2026-04-01 00:00:00 | 2049-12-31 00:00:00 | MechanicalPart | EAHPC00092
AGG74419317 | .1 | 730 | 1.0 | GBFM1IsyhF6NqpCLGn3FA9 |  |  | B | LTIS7338XE.ARSLLGA@CVZ.EKHQ | AGG74419317 | Packing Assembly,Electric Oven | CW Refresh Slide in CW Refresh LG STAINLESS STEEL U.S.A LG | 1 | EA | S | Assembly Pull | [7 empty] | TRUE | Base packing Assembly |  |  | N |  |  | 2025-04-07 07:54:15 | 2049-12-31 00:00:00 | MechanicalAssemblyPart | LAHP400038
MFZ67488401 | ..2 | 10 | 1.1 |  |  |  | B | AGG74419317 | MFZ67488401 | Packing,Base | MOLD EPS 6.3CU.FT KOREA Lupin Base Packing | 1 | EA | S | Phantom | [7 empty] | TRUE | EPS |  |  | N |  |  | 2023-03-27 16:44:05 | 2049-12-30 15:00:00 | MechanicalPart | EAHN200257
RAA32339208 | ...3 | 10 |  |  |  |  | B | MFZ67488401 | RAA32339208 | Resin,EPS | Natural natural white 1 1 1 GM30 1.6mm HB 190C,2.16kg 8 g/10min 23C, Notched, 3.2mm 7 Kgcm/cm 18.6kg 80C 50mm/min 310 kg/cm2 3mm/min, 1/8inch 400 kg/cm2 3mm/min, 1/8inch 22K kg/cm2 - - GM30/GM20 KUMHO PETROCHEMICAL CO.,LTD. | 0.474 | KG | G | Assembly Pull | [7 empty] | TRUE |  |  | KUMHO PETROCHEMICAL CO.,LTD. | N |  |  | 2026-02-20 11:16:37 | 2049-12-31 00:00:00 | MaterialPart | EAHQ100381
MFZ63953007 | ..2 | 20 |  | rUc72eh32Et6lfc0KaUmlP |  |  | B | AGG74419317 | MFZ63953007 | Packing,Accessory | CUTTING PAPER PAPER 6.3CU.FT Lupin One piece Base packing LGECW | 1 | EA | G | Supplier | [7 empty] | TRUE | PAD |  |  | N |  |  | 2023-03-27 16:44:05 | 2049-12-30 15:00:00 | MechanicalPart | EAHN200257
MAB62761310 | ..2 | 30 |  | LhjWZCYncU0rATxD5Iw9WU |  |  | B | AGG74419317 | MAB62761310 | Angle | COMPLEX ALL Lupin Gas/Slide ing base packing angle | 3 | EA | G | Supplier | [7 empty] | TRUE | Center angle |  |  | N |  |  | 2023-03-27 16:44:05 | 2049-12-30 15:00:00 | MechanicalPart | EAHN200257
MAB62761345 | ..2 | 40 |  | 049EfPwUXECkUIw7kaVwcU |  |  | B | AGG74419317 | MAB62761345 | Angle | CUTTING PAPER ALL CW Slide in Side angle | 1 | EA | G | Supplier | [7 empty] | TRUE | Front angle |  |  | N |  |  | 2023-03-27 16:44:05 | 2049-12-30 15:00:00 | MechanicalPart | EAHN200257
MAB62761346 | ..2 | 50 |  | 049EfPwUXECkUIw7kaVwcU |  |  | B | AGG74419317 | MAB62761346 | Angle | CUTTING PAPER ALL CW Slide in Side angle | 2 | EA | G | Supplier | [7 empty] | TRUE | Side angle |  |  | N |  |  | 2023-03-27 16:44:05 | 2049-12-30 15:00:00 | MechanicalPart | EAHN200257
MAB62761340 | ..2 | 60 |  | 049EfPwUXECkUIw7kaVwcU |  |  | B | AGG74419317 | MAB62761340 | Angle | CUTTING PAPER ALL 24" Built in Base packing Paper angle | 1 | EA | G | Supplier | [7 empty] | TRUE | Back Angle |  |  | N |  |  | 2023-03-27 16:44:05 | 2049-12-30 15:00:00 | MechanicalPart | EAHN200257
AGG74419313 | *S* | 730 |  |  |  |  | S | LTIS7338XE.ARSLLGA@CVZ.EKHQ | AGG74419313 | Packing Assembly,Electric Oven | Lupin Honeycom Base packing FH4767SS LG STAINLESS STEEL U.S.A LG | 1 | EA | S | Assembly Pull | [7 empty] | TRUE | Base packing Assembly |  |  | N | AGG74419317 |  | 2025-04-07 07:54:15 | 2049-12-31 00:00:00 | MechanicalAssemblyPart | LAHP400038
MAB63341603 | .1 | 740 |  | OkW1pkUepgM1Qrw0KaUmCL |  |  | B | LTIS7338XE.ARSLLGA@CVZ.EKHQ | MAB63341603 | Angle | CUTTING PAPER OVEN RANGE Michigan Pro Range | 2 | EA | G | Assembly Pull | [7 empty] | TRUE | Corner post_Back |  |  | N |  |  | 2025-04-07 07:54:15 | 2049-12-31 00:00:00 | MechanicalPart | LAHP400038
MAB63341611 | .1 | 750 |  | xnN1wm3KALuKQb5SflqHhd |  |  | B | LTIS7338XE.ARSLLGA@CVZ.EKHQ | MAB63341611 | Angle | CUTTING PAPER OVEN RANGE Lupin Studio | 2 | EA | G | Assembly Pull | [7 empty] | TRUE | Corner post_Front |  |  | N |  |  | 2025-04-07 07:54:15 | 2049-12-31 00:00:00 | MechanicalPart | LAHP400038
MAB62761350 | .1 | 760 |  | 049EfPwUXECkUIw7kaVwcU |  |  | B | LTIS7338XE.ARSLLGA@CVZ.EKHQ | MAB62761350 | Angle | COMPLEX ALL Lupin Top angle Local | 2 | EA | G | Assembly Pull | [7 empty] | TRUE | Top Packing |  |  | N |  |  | 2025-04-07 07:54:15 | 2049-12-31 00:00:00 | MechanicalPart | LAHP400038
MAB62481701 | *S* | 760 |  |  |  |  | S | LTIS7338XE.ARSLLGA@CVZ.EKHQ | MAB62481701 | Angle | CUTTING PAPER FE1847AS Paper Angle Range Top Packing SONOCO CHINA | 2 | EA | D | Assembly Pull | [7 empty] | TRUE | Top Packing |  |  | N | MAB62761350 |  | 2025-04-07 07:54:15 | 2049-12-31 00:00:00 | MechanicalPart | LAHP400038
MFZ64633602 | .1 | 770 | 1.2 | xYwr3ZGu6OhlzAKP4X9bNa |  |  | B | LTIS7338XE.ARSLLGA@CVZ.EKHQ | MFZ64633602 | Packing,Upper | MOLD EPS B240N 6.3CU.FT LGECW Lupin FS Gas upper packing | 1 | EA | S | Assembly Pull | [7 empty] | TRUE | Door packing |  |  | N |  | MFZ64633602 | 2025-04-07 07:54:15 | 2049-12-31 00:00:00 | MechanicalPart | LAHP400038
RAA32339208 | ..2 | 10 |  |  |  |  | B | MFZ64633602 | RAA32339208 | Resin,EPS | Natural natural white 1 1 1 GM30 1.6mm HB 190C,2.16kg 8 g/10min 23C, Notched, 3.2mm 7 Kgcm/cm 18.6kg 80C 50mm/min 310 kg/cm2 3mm/min, 1/8inch 400 kg/cm2 3mm/min, 1/8inch 22K kg/cm2 - - GM30/GM20 KUMHO PETROCHEMICAL CO.,LTD. | 0.009 | KG | G | Assembly Pull | [7 empty] | TRUE |  |  | KUMHO PETROCHEMICAL CO.,LTD. | N |  |  | 2026-02-20 11:16:37 | 2049-12-31 00:00:00 | MaterialPart | EAHQ100381
MFZ63931502 | .1 | 780 |  | zrkCjC8d9ktrleS0KaUmUH |  |  | B | LTIS7338XE.ARSLLGA@CVZ.EKHQ | MFZ63931502 | Packing,Accessory | COMPLEX PACKAGE 6.3CU.FT Lupin all model KOREA | 1 | EA | G | Assembly Pull | [7 empty] | TRUE | Drawer packing |  |  | N |  |  | 2025-04-07 07:54:15 | 2049-12-31 00:00:00 | MechanicalPart | LAHP400038
3910W1N003H | .1 | 790 |  |  |  |  | B | LTIS7338XE.ARSLLGA@CVZ.EKHQ | 3910W1N003H | Packing,Accessory | BOX DW 80 320 40 NO PRINTING N MIX 5.4CU.FT NEMO LGECW | 2 | EA | G | Assembly Pull | [7 empty] | TRUE | Shelf Paper |  |  | N |  |  | 2025-04-07 07:54:15 | 2049-12-31 00:00:00 | MechanicalPart | LAHP400038
MFZ65017901 | .1 | 800 |  | qHBXLFMlfYVrJgG0KaUmHS |  |  | B | LTIS7338XE.ARSLLGA@CVZ.EKHQ | MFZ65017901 | Packing,Accessory | CUTTING SW1 ACCESSORY 6.3CU.FT FD1784LS_Elec. Double LGECW | 1 | EA | G | Assembly Pull | [7 empty] | TRUE | Upper Bake Heater |  |  | N |  |  | 2025-04-07 07:54:15 | 2049-12-31 00:00:00 | MechanicalPart | LAHP400038
MAB62761329 | .1 | 810 |  | 049EfPwUXECkUIw7kaVwcU |  |  | B | LTIS7338XE.ARSLLGA@CVZ.EKHQ | MAB62761329 | Angle | COMPLEX ALL Lupin Back Cover | 1 | EA | G | Assembly Pull | [7 empty] | TRUE | Back Cover |  |  | Y |  |  | 2025-04-07 07:54:15 | 2049-12-31 00:00:00 | MechanicalPart | LAHP400038
MAF64527503 | .1 | 820 |  | pHWu5RHNBhoupLk0KaUmVD |  |  | B | LTIS7338XE.ARSLLGA@CVZ.EKHQ | MAF64527503 | Bag,Sheet | CUTTING EVA N T1.5 W50 L50 Lupin Door frame | 8 | EA | G | Assembly Pull | 1 |  |  |  |  | 8 | Door frame | TRUE | EVA Sheet |  |  | N |  |  | 2025-05-07 17:56:05 | 2049-12-31 00:00:00 | MechanicalPart | EAHP500009
MAF64527503 | *Q* | 820 |  | pHWu5RHNBhoupLk0KaUmVD |  |  | Q | LTIS7338XE.ARSLLGA@CVZ.EKHQ | MAF64527503 | Bag,Sheet | CUTTING EVA N T1.5 W50 L50 Lupin Door frame | 8 | EA | G | Assembly Pull | 1 |  |  |  |  | 8 | Door frame | TRUE | EVA Sheet |  |  | N |  |  | 2025-05-07 17:56:05 | 2049-12-31 00:00:00 | MechanicalPart | EAHP500009
RAB34971901 | .1 | 830 |  | oky61dV6JAzAplWy553blD |  |  | B | LTIS7338XE.ARSLLGA@CVZ.EKHQ | RAB34971901 | Film,Polyethylene(PE) | TRANSPARENT 24UM 1.65M 900M HDPE | 0.0015 | RL | G | Assembly Pull |  |  |  |  | CNZ.EKHQ |  |  | TRUE | Set vinyl |  |  | N |  |  | 2025-04-07 07:54:15 | 2049-12-31 00:00:00 | MaterialPart | LAHP400038
RAB34971904 | *S* | 830 |  |  |  |  | S | LTIS7338XE.ARSLLGA@CVZ.EKHQ | RAB34971904 | Film,Polyethylene(PE) | TRANSPARENT 40UM 1.65M 900M LDPE | 0.0015 | RL | G | Assembly Pull | [7 empty] | TRUE | Set vinyl |  |  | N | RAB34971901 |  | 2025-04-07 07:54:15 | 2049-12-31 00:00:00 | MaterialPart | LAHP400038
RAB34370005 | .1 | 840 |  | eWc1w4YJ12x--RcsG0706v |  |  | B | LTIS7338XE.ARSLLGA@CVZ.EKHQ | RAB34370005 | Tape,OPP | NO COLOR 40M 75M 1KM - OSCAR TAPES INDUSTRIAL CO., LTD | 0.001 | RL | G | Assembly Pull |  |  |  |  | CDZ.EKHQ,CNZ.EKHQ |  |  | TRUE | Box tape |  | OSCAR TAPES INDUSTRIAL CO., LTD | N |  |  | 2025-04-07 07:54:15 | 2049-12-31 00:00:00 | MaterialPart | LAHP400038
RAB36916003 | .1 | 850 |  | Lp_qeUXIdMqBQt6gRg58m4 | Xinlei Wang(xinlei2.wang) |  | B | LTIS7338XE.ARSLLGA@CVZ.EKHQ | RAB36916003 | Tape,PETP | Pantone Cool Grey 9C 38UM 75mM 100M - | 0.0084 | RL | G | Assembly Pull | 1,2,3,4 |  |  |  | CNZ.EKHQ,CNZ.EAVH | 0.0021¦0.0021¦0.0021¦0.0021 | Upper Door+ Side Panel R¦Lower Door + Side PAnel R¦Upper Door+ Side Panel L¦Lower Door + Side PAnel L | TRUE |  |  |  | N |  |  | 2025-05-08 16:25:55 | 2049-12-31 00:00:00 | MaterialPart | EAHP500051
RAB36916003 | *Q* | 850 |  | Lp_qeUXIdMqBQt6gRg58m4 | Xinlei Wang(xinlei2.wang) |  | Q | LTIS7338XE.ARSLLGA@CVZ.EKHQ | RAB36916003 | Tape,PETP | Pantone Cool Grey 9C 38UM 75mM 100M - | 0.0021 | RL | G | Assembly Pull | 1 |  |  |  | CNZ.EKHQ,CNZ.EAVH | 0.0021 | Upper Door+ Side Panel R | TRUE |  |  |  | N |  |  | 2025-05-08 16:25:55 | 2049-12-31 00:00:00 | MaterialPart | EAHP500051
RAB36916003 | *Q* | 850 |  | Lp_qeUXIdMqBQt6gRg58m4 | Xinlei Wang(xinlei2.wang) |  | Q | LTIS7338XE.ARSLLGA@CVZ.EKHQ | RAB36916003 | Tape,PETP | Pantone Cool Grey 9C 38UM 75mM 100M - | 0.0021 | RL | G | Assembly Pull | 2 |  |  |  | CNZ.EKHQ,CNZ.EAVH | 0.0021 | Lower Door + Side PAnel R | TRUE |  |  |  | N |  |  | 2025-05-08 16:25:55 | 2049-12-31 00:00:00 | MaterialPart | EAHP500051
RAB36916003 | *Q* | 850 |  | Lp_qeUXIdMqBQt6gRg58m4 | Xinlei Wang(xinlei2.wang) |  | Q | LTIS7338XE.ARSLLGA@CVZ.EKHQ | RAB36916003 | Tape,PETP | Pantone Cool Grey 9C 38UM 75mM 100M - | 0.0021 | RL | G | Assembly Pull | 3 |  |  |  | CNZ.EKHQ,CNZ.EAVH | 0.0021 | Upper Door+ Side Panel L | TRUE |  |  |  | N |  |  | 2025-05-08 16:25:55 | 2049-12-31 00:00:00 | MaterialPart | EAHP500051
RAB36916003 | *Q* | 850 |  | Lp_qeUXIdMqBQt6gRg58m4 | Xinlei Wang(xinlei2.wang) |  | Q | LTIS7338XE.ARSLLGA@CVZ.EKHQ | RAB36916003 | Tape,PETP | Pantone Cool Grey 9C 38UM 75mM 100M - | 0.0021 | RL | G | Assembly Pull | 4 |  |  |  | CNZ.EKHQ,CNZ.EAVH | 0.0021 | Lower Door + Side PAnel L | TRUE |  |  |  | N |  |  | 2025-05-08 16:25:55 | 2049-12-31 00:00:00 | MaterialPart | EAHP500051
RAB36916002 | .1 | 860 |  | Lp_qeUXIdMqBQt6gRg58m4 | 손호진(hojin.son) |  | B | LTIS7338XE.ARSLLGA@CVZ.EKHQ | RAB36916002 | Tape,PETP | Pantone Cool Grey 9C 38UM 50mM 100M - | 0.001 | RL | G | Assembly Pull | 1,2 |  |  |  | CNZ.EKHQ,CNZ.EAVH | 5.0E-4¦5.0E-4 | Door+Card Instruction¦Door+Warramtu Card | TRUE | Blue White Tape |  |  | N |  |  | 2025-04-07 07:54:15 | 2049-12-31 00:00:00 | MaterialPart | LAHP400038
RAB36916002 | *Q* | 860 |  | Lp_qeUXIdMqBQt6gRg58m4 | 손호진(hojin.son) |  | Q | LTIS7338XE.ARSLLGA@CVZ.EKHQ | RAB36916002 | Tape,PETP | Pantone Cool Grey 9C 38UM 50mM 100M - | 0.0005 | RL | G | Assembly Pull | 1 |  |  |  | CNZ.EKHQ,CNZ.EAVH | 0.0005 | Door+Card Instruction | TRUE | Blue White Tape |  |  | N |  |  | 2025-04-07 07:54:15 | 2049-12-31 00:00:00 | MaterialPart | LAHP400038
RAB36916002 | *Q* | 860 |  | Lp_qeUXIdMqBQt6gRg58m4 | 손호진(hojin.son) |  | Q | LTIS7338XE.ARSLLGA@CVZ.EKHQ | RAB36916002 | Tape,PETP | Pantone Cool Grey 9C 38UM 50mM 100M - | 0.0005 | RL | G | Assembly Pull | 2 |  |  |  | CNZ.EKHQ,CNZ.EAVH | 0.0005 | Door+Warramtu Card | TRUE | Blue White Tape |  |  | N |  |  | 2025-04-07 07:54:15 | 2049-12-31 00:00:00 | MaterialPart | LAHP400038
7250JE8003B | *S* | 860 |  |  |  |  | S | LTIS7338XE.ARSLLGA@CVZ.EKHQ | 7250JE8003B | Tape,PETP | BLUE WHITE 38UM 50mM 100M For AIO ESD-KOREA | 0.001 | RL | G | Assembly Pull | 1,2 |  |  |  |  | 5.0E-4¦5.0E-4 | Door+Card Instruction¦Door+Warramtu Card | TRUE | Blue White Tape |  | ESD-KOREA | N | RAB36916002 |  | 2025-04-07 07:54:15 | 2049-12-31 00:00:00 | MaterialPart | LAHP400038
RAB33679005 | .1 | 870 |  | Q6aOqw1v5LivfAe0KaUljL |  |  | B | LTIS7338XE.ARSLLGA@CVZ.EKHQ | RAB33679005 | Tape,Polyester | WHITE 23M 50M 50M - TESA TAPE(THAILAND)LIMITED. | 0.53 | MZ | G | Assembly Pull | 1,2 |  |  |  | DFZ.ECPN | 0.23¦0.3 | Back Cover+Angle¦Packing,Accessory(골판지)+Side Panel | TRUE | Tesa Gray |  | TESA TAPE(THAILAND)LIMITED. | N |  |  | 2025-04-07 07:54:15 | 2049-12-31 00:00:00 | MaterialPart | LAHP400038
RAB33679005 | *Q* | 870 |  | Q6aOqw1v5LivfAe0KaUljL |  |  | Q | LTIS7338XE.ARSLLGA@CVZ.EKHQ | RAB33679005 | Tape,Polyester | WHITE 23M 50M 50M - TESA TAPE(THAILAND)LIMITED. | 0.23 | MZ | G | Assembly Pull | 1 |  |  |  | DFZ.ECPN | 0.23 | Back Cover+Angle | TRUE | Tesa Gray |  | TESA TAPE(THAILAND)LIMITED. | N |  |  | 2025-04-07 07:54:15 | 2049-12-31 00:00:00 | MaterialPart | LAHP400038
RAB33679005 | *Q* | 870 |  | Q6aOqw1v5LivfAe0KaUljL |  |  | Q | LTIS7338XE.ARSLLGA@CVZ.EKHQ | RAB33679005 | Tape,Polyester | WHITE 23M 50M 50M - TESA TAPE(THAILAND)LIMITED. | 0.3 | MZ | G | Assembly Pull | 2 |  |  |  | DFZ.ECPN | 0.3 | Packing,Accessory(골판지)+Side Panel | TRUE | Tesa Gray |  | TESA TAPE(THAILAND)LIMITED. | N |  |  | 2025-04-07 07:54:15 | 2049-12-31 00:00:00 | MaterialPart | LAHP400038
RAB33679003 | *S* | 870 |  |  |  |  | S | LTIS7338XE.ARSLLGA@CVZ.EKHQ | RAB33679003 | Tape,Polyester | TH001845 GRAY 114UM 90mM 66M - TESA TAPE(THAILAND)LIMITED. | 0.53 | MZ | G | Assembly Pull | 1,2 |  |  |  |  | 0.23¦0.3 | Back Cover+Angle¦Packing,Accessory(골판지)+Side Panel | TRUE | Tesa Gray |  | TESA TAPE(THAILAND)LIMITED. | N | RAB33679005 |  | 2025-04-07 07:54:15 | 2049-12-31 00:00:00 | MaterialPart | LAHP400038
3Z90435C | .1 | 880 | 1.2 | odoJmS6_YFf1Gj1LYVh1Tf |  |  | B | LTIS7338XE.ARSLLGA@CVZ.EKHQ | 3Z90435C | Band | MOLD PP H430 P.P NATURAL T1.0 L1270 W17.5 (for LGERA WM L1650) | 0.0092 | RL | S | Assembly Pull |  |  |  |  | DFZ.EKHQ |  |  | TRUE | PP Band |  |  | N |  | 3Z90435C | 2025-05-08 16:25:55 | 2049-12-31 00:00:00 | MechanicalPart | EAHP500051
8PPP5B80001 | ..2 | 10 |  |  |  |  | B | 3Z90435C | 8PPP5B80001 | Resin,PP | Natural Natural N/A(Natural) 0 0 0 H430 - NONE 230C,2.16kg 3.5 g/10min Notched, 23c 40 J/m 0.45Mpa 115C 50mm/min 36 MPa 10mm/min 40 MPa 10mm/min 1.5K MPa - 0 - GS CALTEX CORPORATION | 12 | KG | G | Assembly Pull | [7 empty] | TRUE | CONV ECO:BPCF706173 |  | GS CALTEX CORPORATION | N |  |  | 2018-10-16 12:04:24 | 2049-12-30 15:00:00 | MaterialPart | EAHIA00087
AKF75234401 | .1 | 890 |  | QST58IPrv_vQviCla_1rhd |  |  | B | LTIS7338XE.ARSLLGA@CVZ.EKHQ | AKF75234401 | Parts Assembly,Color | Color/Gloss/Leveling NO BRAND NO COLOR OUT CASE Appearance Spec_Color/Gloss/Leveling | 1 | EA | X | Supplier | [7 empty] | TRUE |  |  |  | N |  |  | 2025-04-07 07:54:15 | 2049-12-31 00:00:00 | MechanicalAssemblyPart | LAHP400038
MEZ68963201 | .1 | 900 |  | A2W5IKM5FDhOyHwnqho7hN | TOAN THE QUY NGUYEN(toan03.nguyen) |  | B | LTIS7338XE.ARSLLGA@CVZ.EKHQ | MEZ68963201 | Label,Barcode | PRINTING LG ALL ALL | 1 | EA | G | Assembly Pull | [7 empty] | TRUE |  |  |  | N |  |  | 2025-04-07 07:54:15 | 2049-12-31 00:00:00 | LabelPart | LAHP400038
MEZ67714707 | .1 | 910 |  | DaHzee824-xwVh08xgZ4c7 |  |  | B | LTIS7338XE.ARSLLGA@CVZ.EKHQ | MEZ67714707 | Label,Warning | PRINTING ENGLISH+FRANCE ALL ALL | 1 | EA | G | Assembly Pull | [7 empty] | TRUE | Window,Glass(Door) |  |  | N |  |  | 2025-04-07 07:54:15 | 2049-12-31 00:00:00 | LabelPart | LAHP400038