## ag-grid
Part No | Lvl | I.S | MR | Document | Check Out | Change | R | Parent Part No(모) | Part Name(자) | Description | Technical Spec | Qty | UOM | UIT | Supply Type | Designator | SVC Loc | SVC | CKD | From CKD | Designator/Split Qty | Designator/Split Comments | BOM Exp. Flag | Job Explanation | SC | Maker | Standard | Substitute For | Copy From | Start Date | End Date | Type | Change In | Change Out
WSED7667M.ABMQEUR@CVZ.EKHQ | 0 | 0 | 1.0 |  |  | ModelECO | B | WSED7667M.ABMQEUR@CVZ.EKHQ | WSED7667M.ABMQEUR@CVZ.EKHQ | Single Oven | LG MATT BLACK WSED7667M WSED7667M | 1 | EA | F | [8 empty] | TRUE | [5 empty] | WSED7667M.BBMQPV1@CVZ.EKHQ |  |  | SuffixModelPart
AGG74419320 | .1 | 10 | 1.0 | tRD5QAjn4d62o7BRcsH4Wb |  |  | B | WSED7667M.ABMQEUR@CVZ.EKHQ | AGG74419320 | Packing Assembly,Electric Oven | 24" Built in Base packing Assmebly 24" Built in LG STAINLESS STEEL ITALY LG | 1 | EA | S | Assembly Pull | [7 empty] | TRUE |  |  |  | N |  |  | 2023-08-26 08:41:08 | 2049-12-30 15:00:00 | MechanicalAssemblyPart | EAHN800276
MFZ67394702 | ..2 | 10 | 1.1 |  |  |  | B | AGG74419320 | MFZ67394702 | Packing,Base | MOLD EPS B240N 70L LGECW WE Project Packing Base | 1 | EA | S | Phantom | [7 empty] | TRUE |  |  |  | N |  |  | 2023-07-31 10:01:35 | 2049-12-30 15:00:00 | MechanicalPart | EAHN700360
RAA32339208 | ...3 | 10 |  |  |  |  | B | MFZ67394702 | RAA32339208 | Resin,EPS | Natural natural white 1 1 1 GM30 1.6mm HB 190C,2.16kg 8 g/10min 23C, Notched, 3.2mm 7 Kgcm/cm 18.6kg 80C 50mm/min 310 kg/cm2 3mm/min, 1/8inch 400 kg/cm2 3mm/min, 1/8inch 22K kg/cm2 - - GM30/GM20 KUMHO PETROCHEMICAL CO.,LTD. | 0.318 | KG | G | Assembly Pull | [7 empty] | TRUE |  |  | KUMHO PETROCHEMICAL CO.,LTD. | N |  |  | 2026-02-20 11:16:37 | 2049-12-31 00:00:00 | MaterialPart | EAHQ100381
MAB62761349 | ..2 | 20 |  | FapyMytF8bBdEEXdSmloWS |  |  | B | AGG74419320 | MAB62761349 | Angle | CUTTING PAPER ALL 24" Built in Base packing angle | 2 | EA | G | Supplier | [7 empty] | TRUE |  |  |  | N |  |  | 2023-07-31 10:01:35 | 2049-12-30 15:00:00 | MechanicalPart | EAHN700360
MAB62761348 | ..2 | 30 |  | 049EfPwUXECkUIw7kaVwcU |  |  | B | AGG74419320 | MAB62761348 | Angle | CUTTING PAPER ALL 24" Built in Base packing angle | 2 | EA | G | Supplier | [7 empty] | TRUE |  |  |  | N |  |  | 2023-07-31 10:01:35 | 2049-12-30 15:00:00 | MechanicalPart | EAHN700360
MFZ63953011 | ..2 | 40 |  | m7aUaHESis9ociHP37u-Ap |  |  | B | AGG74419320 | MFZ63953011 | Packing,Accessory | CUTTING PAPER PAPER 5.1CU.FT BO24 Base Packing LGECW | 1 | EA | G | Supplier | [7 empty] | TRUE |  |  |  | N |  |  | 2023-07-31 10:01:35 | 2049-12-30 15:00:00 | MechanicalPart | EAHN700360
ABU74574505 | .1 | 20 | 1.1 | SLk0RavkDgTuXJh_wn3ufT |  |  | B | WSED7667M.ABMQEUR@CVZ.EKHQ | ABU74574505 | Cavity Assembly,Coating | LGECW 76L ENAMEL(ACE) ACE-BLUE WSED3067M | 1 | EA | T | Assembly Pull | [7 empty] | TRUE |  |  |  | N |  | ABU74574501 | 2025-02-10 17:36:27 | 2049-12-31 00:00:00 | MechanicalAssemblyPart | EAHP200080
ABU74574405 | ..2 | 10 | 1.0 | ZPQoFqmFCGVnQYuAlwo2d2 |  |  | B | ABU74574505 | ABU74574405 | Cavity Assembly,welding | LGECW 76L WELDING(SPE) NATURAL WSED3067M | 1 | EA | T | Assembly Pull | [7 empty] | TRUE |  |  |  | N |  |  | 2023-08-23 15:51:48 | 2049-12-30 15:00:00 | MechanicalAssemblyPart | LAHN800002
MGJ67456001 | ...3 | 10 | 1.0 | giwqjodx1zWBcOW0KaUmVg |  |  | B | ABU74574405 | MGJ67456001 | Plate,U Bending(Lower) | BENDING SPE LGECW 76L T0.6 WSED7667M - | 1 | EA | P | Phantom | [7 empty] | TRUE |  |  |  | N |  |  | 2023-08-02 16:35:11 | 2049-12-30 15:00:00 | MechanicalPart | EAHN700282
MGJ67450201 | ....4 | 10 | 1.1 | rK5R_zYsuv9MgRQ_SmNoT2 |  |  | B | MGJ67456001 | MGJ67450201 | Plate,Flat(Lower) | PRESS SPE T0.6 LGECW NA T0.6 WSED7667M - | 1 | EA | S | Assembly Pull | [7 empty] | TRUE |  |  |  | N |  |  | 2022-03-16 09:57:07 | 2049-12-30 15:00:00 | MechanicalPart | LAHM200109
RAA33996740 | .....5 | 10 | 1.1 | OULoJ4ySxDxMIj20KaUm9m |  |  | B | MGJ67450201 | RAA33996740 | Sheet,Steel(CR) | SPE 0.6 475 1170 - | 1 | EA | G | Assembly Pull | [7 empty] | TRUE |  |  |  | N |  |  | 2022-03-16 09:57:07 | 2049-12-30 15:00:00 | MaterialPart | LAHM200109
RCL30081201 | .....5 | 20 |  |  |  |  | B | MGJ67450201 | RCL30081201 | Coil,Steel(PCM_Product) | SPE T0.6 - | 2.448 | KG | X | Supplier | [7 empty] | TRUE |  |  |  | N |  |  | 2025-09-18 14:12:59 | 2049-12-31 00:00:00 | MaterialPart | EAHP900211
MGJ67450303 | ...3 | 20 | 1.1 | BX-XpaAFDjaPSf4H1XaNZA |  |  | B | ABU74574405 | MGJ67450303 | Plate,Upper | PRESS SPE T0.6 LGECW NA T0.6 WSED3067M | 1 | EA | S | Assembly Pull | [7 empty] | TRUE |  |  |  | N |  | MGJ67450301 | 2023-08-02 16:35:11 | 2049-12-30 15:00:00 | MechanicalPart | EAHN700282
RAA33996741 | ....4 | 10 | 1.1 | OsWfGNKuZpzekF60KaUm9m |  |  | B | MGJ67450303 | RAA33996741 | Sheet,Steel(CR) | SPE 0.6 495 600 - | 1 | EA | G | Assembly Pull | [7 empty] | TRUE |  |  |  | N |  |  | 2023-08-02 07:40:46 | 2049-12-30 15:00:00 | MaterialPart | EAHN800006
RCL30081201 | ....4 | 20 |  |  |  |  | B | MGJ67450303 | RCL30081201 | Coil,Steel(PCM_Product) | SPE T0.6 - | 1.22 | KG | X | Supplier | [7 empty] | TRUE |  |  |  | N |  |  | 2025-09-18 14:12:59 | 2049-12-31 00:00:00 | MaterialPart | EAHP900211
AGU30091601 | ...3 | 30 | 1.1 | 8bgYGMw492YZBfDdRguk84 |  |  | B | ABU74574405 | AGU30091601 | Plate Assembly,Rear | 76L BO24 ENAMEL(ACE) ALL | 1 | EA | S | Assembly Pull | [7 empty] | TRUE |  |  |  | N |  | AGU30091601 | 2023-08-02 16:35:11 | 2049-12-30 15:00:00 | MechanicalAssemblyPart | EAHN700282
MGJ67450401 | ....4 | 10 | 1.1 | HOHBZMYHHlHeGbH6dqOwJX |  |  | B | AGU30091601 | MGJ67450401 | Plate,Rear | PRESS SPE T0.6 WSED7667M NA T0.6 LGECW | 1 | EA | S | Phantom | [7 empty] | TRUE |  |  |  | N |  |  | 2023-05-09 15:21:38 | 2049-12-30 15:00:00 | MechanicalPart | LAHN400055
RAA33996739 | .....5 | 10 | 1.1 | O6AxLmc1Kbv3rCy0KaUm9m |  |  | B | MGJ67450401 | RAA33996739 | Sheet,Steel(CR) | SPE 0.6 422 536 - | 1 | EA | G | Assembly Pull | [7 empty] | TRUE |  |  |  | N |  |  | 2022-03-16 09:57:07 | 2049-12-30 15:00:00 | MaterialPart | LAHM200109
RCL30081201 | .....5 | 20 |  |  |  |  | B | MGJ67450401 | RCL30081201 | Coil,Steel(PCM_Product) | SPE T0.6 - | 0.985 | KG | X | Supplier | [7 empty] | TRUE |  |  |  | N |  |  | 2025-09-18 14:12:59 | 2049-12-31 00:00:00 | MaterialPart | EAHP900211
4810W1A282D | ....4 | 20 | 1.1 | oN2gsOggvRBj0U_PiDnMRO |  |  | B | AGU30091601 | 4810W1A282D | Bracket,Motor | PRESS SPE 1.0 Oven Range LGECW - | 1 | EA | S | Phantom | [7 empty] | TRUE |  |  |  | N |  |  | 2023-06-08 11:06:21 | 2049-12-30 15:00:00 | MechanicalPart | EAHN500019
RAA31749611 | .....5 | 10 | 1.1 | VJBMi5aySB69HbllvfMNOq |  |  | B | 4810W1A282D | RAA31749611 | Coil,Steel(CR) | SPE 1.0 255 - SEUN STEEL.CO.,LTD | 0.23 | KG | G | Assembly Pull | [7 empty] | TRUE |  |  | SEUN STEEL.CO.,LTD | N |  |  | 2023-05-09 12:59:19 | 2049-12-30 15:00:00 | MaterialPart | EAHN400146
RCL30081001 | .....5 | 20 |  |  |  |  | B | 4810W1A282D | RCL30081001 | Coil,Steel(PCM_Product) | SPE T1.0 - | 0.1254 | KG | X | Supplier | [7 empty] | TRUE |  |  |  | N |  |  | 2025-08-19 08:25:39 | 2049-12-31 00:00:00 | MaterialPart | EAHP800107
MGJ67450501 | ...3 | 40 | 1.2 |  |  |  | B | ABU74574405 | MGJ67450501 | Plate,Front | PRESS SPE T0.8 LGECW NA T0.8 WSED7667M | 1 | EA | S | Assembly Pull | [7 empty] | TRUE |  |  |  | N |  | MGJ67450501 | 2023-08-02 16:35:11 | 2049-12-30 15:00:00 | MechanicalPart | EAHN700282
RAA33996738 | ....4 | 10 | 1.1 | Ni06OUFZhzslPgu0KaUm9m |  |  | B | MGJ67450501 | RAA33996738 | Sheet,Steel(CR) | SPE 0.8 700 740 - | 0.8 | EA | G | Assembly Pull | [7 empty] | TRUE |  |  |  | N |  |  | 2022-04-29 12:56:35 | 2049-12-30 15:00:00 | MaterialPart | EAHM200058
RCL30081101 | ....4 | 20 |  |  |  |  | B | MGJ67450501 | RCL30081101 | Coil,Steel(PCM_Product) | SPE T0.8 - | 1.463 | KG | X | Supplier | [7 empty] | TRUE |  |  |  | N |  |  | 2025-09-18 14:12:59 | 2049-12-31 00:00:00 | MaterialPart | EAHP900211
4810W1N019A | ...3 | 50 | 1.1 |  |  |  | B | ABU74574405 | 4810W1N019A | Bracket,Mount | PRESS SPE T1.0 FSER LGECW CAVITY BRACKET | 2 | EA | S | Assembly Pull | [7 empty] | TRUE |  |  |  | N |  |  | 2023-08-02 16:35:11 | 2049-12-30 15:00:00 | MechanicalPart | EAHN700282
RAA31749603 | ....4 | 20 | 1.2 | VHUVLWN1TFs9DKfRMdnsS3 |  |  | B | 4810W1N019A | RAA31749603 | Coil,Steel(CR) | SPE 1 116 CAVITY BKT-R/L SUMMIT STEEL (M.E) FZCO | 0.079 | KG | G | Assembly Pull | [7 empty] | TRUE |  |  | SUMMIT STEEL (M.E) FZCO | N |  |  | 2011-08-17 22:04:49 | 2049-12-31 00:00:00 | MaterialPart | BMMZB00352
RCL30081001 | ....4 | 30 |  |  |  |  | B | 4810W1N019A | RCL30081001 | Coil,Steel(PCM_Product) | SPE T1.0 - | 0.0511 | KG | X | Supplier | [7 empty] | TRUE |  |  |  | N |  |  | 2025-08-19 08:25:39 | 2049-12-31 00:00:00 | MaterialPart | EAHP800107
RAB33372905 | ..2 | 20 | 1.4 |  |  | ECO | B | ABU74574505 | RAB33372905 | Paint,Powder | POWDER DARK BLUE - LG ELECTRONICS INC. | 0.836 | KG | T | Assembly Pull |  |  |  |  | CVZ.ENMN |  |  | TRUE |  |  | LG ELECTRONICS INC. | N |  |  | 2024-06-10 00:00:00 | 2049-12-31 00:00:00 | MaterialPart | EAHO600069
RAB33416801 | ...3 | 10 | 1.0 | v37t-Yo_fYBRaeUv4wS70v |  |  | B | RAB33372905 | RAB33416801 | POWDER,ENAMEL | BMS Powder BMS-1 | 0.2093 | KG | G | Assembly Pull | [7 empty] | TRUE |  |  |  | N |  |  | 2025-04-28 10:41:24 | 2049-12-31 00:00:00 | MaterialPart | EAHP400551
RAB35949601 | ...3 | 20 |  | Kl9mDuzZ3dP68xc0KaUmSJ |  |  | B | RAB33372905 | RAB35949601 | POWDER,ENAMEL | CHALCO Powder - | 0.1855 | KG | G | Assembly Pull | [7 empty] | TRUE |  |  |  | N |  |  | 2025-04-28 10:41:24 | 2049-12-31 00:00:00 | MaterialPart | EAHP400551
RAB35949602 | *S* | 20 |  |  |  |  | S | RAB33372905 | RAB35949602 | POWDER,ENAMEL | RAB359496 K-Alumina Powder - SERVEONE CO., LTD. | 0.1855 | KG | G | Assembly Pull | [7 empty] | TRUE |  |  | SERVEONE CO., LTD. | N | RAB35949601 |  | 2025-04-28 10:41:24 | 2049-12-31 00:00:00 | MaterialPart | EAHP400551
RAB35329701 | ...3 | 30 |  | S2Y5i2keQWQTKJk0KaUmoR |  |  | B | RAB33372905 | RAB35329701 | POWDER,ENAMEL | YN Chemical SERVEONE Powder | 0.0222 | KG | G | Assembly Pull | [7 empty] | TRUE |  |  |  | N |  |  | 2025-04-28 10:41:24 | 2049-12-31 00:00:00 | MaterialPart | EAHP400551
RAB33370901 | ...3 | 40 |  | 6rla4Xrq7HcRmMPumt_bVs |  |  | B | RAB33372905 | RAB33370901 | POWDER,ENAMEL | YN Chemical Powder YN Chemical-6 | 0.0244 | KG | G | Assembly Pull | [7 empty] | TRUE |  |  |  | N |  |  | 2025-04-28 10:41:24 | 2049-12-31 00:00:00 | MaterialPart | EAHP400551
RAB33371001 | ...3 | 50 |  | 2nV3FJQQXxP9iYy0KaUmHn |  |  | B | RAB33372905 | RAB33371001 | POWDER,ENAMEL | YN Chemical Powder YN Chemical-7 | 0.0039 | KG | G | Assembly Pull | [7 empty] | TRUE |  |  |  | N |  |  | 2025-04-28 10:41:24 | 2049-12-31 00:00:00 | MaterialPart | EAHP400551
RAB33371102 | ...3 | 60 |  | tnUWP_DEHcIslO9NzUFECd |  |  | B | RAB33372905 | RAB33371102 | POWDER,ENAMEL | RAB333711 YN Chemical Powder - SERVEONE CO., LTD. | 0.165 | KG | G | Assembly Pull | [7 empty] | TRUE |  |  | SERVEONE CO., LTD. | N |  |  | 2024-06-18 11:59:07 | 2049-12-31 00:00:00 | MaterialPart | EAHO600197
RAB33371101 | *S* | 60 |  |  |  |  | S | RAB33372905 | RAB33371101 | POWDER,ENAMEL | YN Chemical Powder YN Chemical-2 | 0.165 | KG | G | Assembly Pull | [7 empty] | TRUE |  |  |  | N | RAB33371102 |  | 2024-06-18 11:59:07 | 2049-12-31 00:00:00 | MaterialPart | EAHO600197
RAB33370602 | ...3 | 70 |  | j3C9RCStQAJn3WS0KaUlXH |  |  | B | RAB33372905 | RAB33370602 | POWDER,ENAMEL | RAB333706 YN Chemical Powder - SERVEONE CO., LTD. | 0.1861 | KG | G | Assembly Pull | [7 empty] | TRUE |  |  | SERVEONE CO., LTD. | N |  |  | 2025-04-28 10:41:24 | 2049-12-31 00:00:00 | MaterialPart | EAHP400551
RAB33370601 | *S* | 70 |  |  |  |  | S | RAB33372905 | RAB33370601 | POWDER,ENAMEL | Young Jin Powder Young Jin-1 | 0.1861 | KG | G | Assembly Pull | [7 empty] | TRUE |  |  |  | N | RAB33370602 |  | 2025-04-28 10:41:24 | 2049-12-31 00:00:00 | MaterialPart | EAHP400551
RAB33370701 | ...3 | 80 |  | tl0eJnUSr4xK9I00KaUlpA |  |  | B | RAB33372905 | RAB33370701 | POWDER,ENAMEL | Young Jin Powder Young Jin-2 | 0.2451 | KG | G | Assembly Pull | [7 empty] | TRUE |  |  |  | N |  |  | 2025-04-28 10:41:24 | 2049-12-31 00:00:00 | MaterialPart | EAHP400551
RAB33490201 | ...3 | 90 |  | iGis1lefrlIyZm40KaUlWh |  |  | B | RAB33372905 | RAB33490201 | POWDER,ENAMEL | ZTech (YN Chemical) Powder ZTech (YN Chemical)-1 | 0.027 | KG | G | Assembly Pull | [7 empty] | TRUE |  |  |  | N |  |  | 2025-04-28 10:41:24 | 2049-12-31 00:00:00 | MaterialPart | EAHP400551
RAB33371901 | ...3 | 100 |  | BBas970CP8PVwrynMCiIiI |  |  | B | RAB33372905 | RAB33371901 | POWDER,ENAMEL | YN Chemical Powder YN Chemical | 0.0022 | KG | G | Assembly Pull | [7 empty] | TRUE |  |  |  | N |  |  | 2024-05-07 14:09:29 | 2049-12-31 00:00:00 | MaterialPart | EAHO500019
RAB33371401 | ...3 | 110 |  | psr89vNYDVqHol3Z56XNbQ |  |  | B | RAB33372905 | RAB33371401 | POWDER,ENAMEL | ABELO Powder ABELO-1 | 0.0224 | KG | G | Assembly Pull | [7 empty] | TRUE |  |  |  | N |  |  | 2025-04-28 10:41:24 | 2049-12-31 00:00:00 | MaterialPart | EAHP400551
RAB33372001 | ...3 | 120 |  | qVqoBR8Qkow6lAwY4OhRHf |  |  | B | RAB33372905 | RAB33372001 | POWDER,ENAMEL | Duck San Physics and Chemistry Powder Duck San Physics and Chemistry-1 | 0.007 | KG | G | Assembly Pull | [7 empty] | TRUE |  |  |  | N |  |  | 2025-04-28 10:41:24 | 2049-12-31 00:00:00 | MaterialPart | EAHP400551
RAB35329802 | ...3 | 130 |  | du5Uu4ro8tqOssI-rywgan |  |  | B | RAB33372905 | RAB35329802 | POWDER,ENAMEL | RAB353298 CS Chem SERVEONE Polysiloxane SERVEONE CO., LTD. | 0.0023 | KG | G | Assembly Pull | [7 empty] | TRUE |  |  | SERVEONE CO., LTD. | N |  |  | 2025-04-28 10:41:24 | 2049-12-31 00:00:00 | MaterialPart | EAHP400551
RAB35329801 | *S* | 130 |  |  |  |  | S | RAB33372905 | RAB35329801 | POWDER,ENAMEL | ESUNG MATERIALS SERVEONE Polysiloxane | 0.0023 | KG | G | Assembly Pull | [7 empty] | TRUE |  |  |  | N | RAB35329802 |  | 2025-04-28 10:41:24 | 2049-12-31 00:00:00 | MaterialPart | EAHP400551
RAB33377701 | ...3 | 140 | 1.0 | u9gMWaaFT4oMwBE0KaUloW |  |  | B | RAB33372905 | RAB33377701 | POWDER,ENAMEL | OFS-6020 Dow Corning Amino Silane Liquid DOW CORNING KOREA LTD. | 0.0006 | KG | G | Assembly Pull | [7 empty] | TRUE |  |  | DOW CORNING KOREA LTD. | N |  |  | 2025-04-28 10:41:24 | 2049-12-31 00:00:00 | MaterialPart | EAHP400551
RAB33590401 | ...3 | 150 | 1.0 | XfpQI97gXrDtchJi08wYbM |  |  | B | RAB33372905 | RAB33590401 | POWDER,ENAMEL | AluC 805 Envoik Industries Fumed Alumina Powder DOW CORNING KOREA LTD. | 0.001 | KG | G | Assembly Pull | [7 empty] | TRUE |  |  | DOW CORNING KOREA LTD. | N |  |  | 2025-04-28 10:41:24 | 2049-12-31 00:00:00 | MaterialPart | EAHP400551
RAB37010601 | ...3 | 160 |  | vNgbxLgJx81ZuXw0KaUm8L |  |  | B | RAB33372905 | RAB37010601 | POWDER,ENAMEL | YN Checmical MoO3 YN Chemical powder - HANILL | 0.0006 | KG | G | Assembly Pull | [7 empty] | TRUE |  |  | HANILL | N |  |  | 2025-04-28 10:41:24 | 2049-12-31 00:00:00 | MaterialPart | EAHP400551
RAB33373104 | ...3 | 170 | 1.0 |  |  |  | B | RAB33372905 | RAB33373104 | Paint,Powder | POWDER WHITE - LG ELECTRONICS INC. | 0.005 | KG | G | Assembly Pull | [7 empty] | TRUE |  |  | LG ELECTRONICS INC. | N |  | RAB33373103 | 2024-05-07 14:09:29 | 2049-12-31 00:00:00 | MaterialPart | EAHO500019
RAB33416801 | ....4 | 10 | 1.0 | v37t-Yo_fYBRaeUv4wS70v |  |  | B | RAB33373104 | RAB33416801 | POWDER,ENAMEL | BMS Powder BMS-1 | 0.1313 | KG | G | Supplier | [7 empty] | TRUE |  |  |  | N |  |  | 2025-04-28 10:41:24 | 2049-12-30 15:00:00 | MaterialPart | EAHP400551
RAB35949601 | ....4 | 20 |  | Kl9mDuzZ3dP68xc0KaUmSJ |  |  | B | RAB33373104 | RAB35949601 | POWDER,ENAMEL | CHALCO Powder - | 0.1838 | KG | G | Supplier | [7 empty] | TRUE |  |  |  | N |  |  | 2025-04-28 10:41:24 | 2049-12-30 15:00:00 | MaterialPart | EAHP400551
RAB33370901 | ....4 | 30 |  | 6rla4Xrq7HcRmMPumt_bVs |  |  | B | RAB33373104 | RAB33370901 | POWDER,ENAMEL | YN Chemical Powder YN Chemical-6 | 0.034 | KG | G | Supplier | [7 empty] | TRUE |  |  |  | N |  |  | 2025-04-28 10:41:24 | 2049-12-30 15:00:00 | MaterialPart | EAHP400551
RAB33371101 | ....4 | 40 |  | Nd3-112NeIH41xgabQ43R5 |  |  | B | RAB33373104 | RAB33371101 | POWDER,ENAMEL | YN Chemical Powder YN Chemical-2 | 0.1117 | KG | G | Supplier | [7 empty] | TRUE |  |  |  | N |  |  | 2025-04-28 10:41:24 | 2049-12-30 15:00:00 | MaterialPart | EAHP400551
RAB33416901 | ....4 | 50 | 1.0 | xjz6NWs1TTg2ZwOgRIHrCN |  |  | B | RAB33373104 | RAB33416901 | POWDER,ENAMEL | Dongyang CNT Powder Na2Co3 | 0.0692 | KG | G | Supplier | [7 empty] | TRUE |  |  |  | N |  |  | 2025-04-28 10:41:24 | 2049-12-30 15:00:00 | MaterialPart | EAHP400551
RAB33370601 | ....4 | 60 |  | if1ITu6RnYHUc0O0KaUlXH |  |  | B | RAB33373104 | RAB33370601 | POWDER,ENAMEL | Young Jin Powder Young Jin-1 | 0.1198 | KG | G | Supplier | [7 empty] | TRUE |  |  |  | N |  |  | 2025-04-28 10:41:24 | 2049-12-30 15:00:00 | MaterialPart | EAHP400551
RAB33370701 | ....4 | 70 |  | tl0eJnUSr4xK9I00KaUlpA |  |  | B | RAB33373104 | RAB33370701 | POWDER,ENAMEL | Young Jin Powder Young Jin-2 | 0.28 | KG | G | Supplier | [7 empty] | TRUE |  |  |  | N |  |  | 2025-04-28 10:41:24 | 2049-12-30 15:00:00 | MaterialPart | EAHP400551
RAB33490201 | ....4 | 80 |  | iGis1lefrlIyZm40KaUlWh |  |  | B | RAB33373104 | RAB33490201 | POWDER,ENAMEL | ZTech (YN Chemical) Powder ZTech (YN Chemical)-1 | 0.0241 | KG | G | Supplier | [7 empty] | TRUE |  |  |  | N |  |  | 2025-04-28 10:41:24 | 2049-12-30 15:00:00 | MaterialPart | EAHP400551
RAB33371901 | ....4 | 90 |  | BBas970CP8PVwrynMCiIiI |  |  | B | RAB33373104 | RAB33371901 | POWDER,ENAMEL | YN Chemical Powder YN Chemical | 0.1156 | KG | G | Supplier | [7 empty] | TRUE |  |  |  | N |  |  | 2025-04-28 10:41:24 | 2049-12-30 15:00:00 | MaterialPart | EAHP400551
MAF63587801 | ...3 | 180 |  |  |  |  | B | RAB33372905 | MAF63587801 | Bag,Envelope | CUTTING FOAM PE N T0.5 W1200 L1600 FOAM-PE Oven | 0.005 | EA | G | Assembly Pull | [7 empty] | TRUE |  |  |  | N |  |  | 2024-05-07 14:09:29 | 2049-12-31 00:00:00 | MechanicalPart | EAHO500019
RAB33372902 | *S* | 20 |  |  |  |  | S | ABU74574505 | RAB33372902 | Paint,Powder | POWDER ACE-BLUE - LG ELECTRONICS INC. | 0.836 | KG | T | Assembly Pull | [7 empty] | TRUE |  |  | LG ELECTRONICS INC. | N | RAB33372905 |  | 2024-06-10 00:00:00 | 2049-12-31 00:00:00 | MaterialPart | EAHO600069
MJH66390901 | .1 | 25 |  |  |  |  | B | WSED7667M.ABMQEUR@CVZ.EKHQ | MJH66390901 | Supporter,Holder | MOLD PET ALL BLACK - | 2 | EA | G | Assembly Pull |  | 3109 | R |  |  |  |  | TRUE |  |  |  | N |  |  | 2024-02-28 15:23:34 | 2049-12-30 15:00:00 | MechanicalPart | EAHO200309
AGR75975802 | .1 | 30 | 1.0 | w3HIqMEOUY505JI0KaUmNp |  |  | B | WSED7667M.ABMQEUR@CVZ.EKHQ | AGR75975802 | Pipe Assembly,Metal | STS304 PI 8.0 PI 10.0 PI 15.5 None NON-S/L NON - | 1 | EA | S | Assembly Pull |  | 5201 | R |  |  |  |  | TRUE |  |  |  | N |  | AGR75975801 | 2023-01-31 12:10:57 | 2049-12-30 15:00:00 | MechanicalAssemblyPart | EAHN100287
MAZ65985001 | ..2 | 10 | 1.5 | ciWUJ_GBtYHNYIDG-NiBFs |  |  | B | AGR75975802 | MAZ65985001 | Bracket,Pipe | CUTTING STS 201 FT576BKS.BASIS STAINLESS STEEL | 1 | EA | S | Assembly Pull | [7 empty] | TRUE |  |  |  | N |  | MAZ65985001 | 2022-05-03 10:10:26 | 2049-12-30 15:00:00 | MechanicalPart | EAHM400197
RAA33959310 | ...3 | 10 | 1.1 | QctigCgzKPtExKUR2igGZe |  |  | B | MAZ65985001 | RAA33959310 | Coil,Steel(STS) | STS201 NATURAL - 1 66 WF SEUN STEEL | 0.0165 | KG | G | Assembly Pull | [7 empty] | TRUE |  |  | SEUN STEEL | N |  |  | 2023-03-04 11:47:00 | 2049-12-30 15:00:00 | MaterialPart | EAHN200222
RCL30082101 | ...3 | 20 |  |  |  |  | B | MAZ65985001 | RCL30082101 | Coil,Steel(STS_Product) | STS201 T1.0 - | 0.0084 | KG | X | Supplier | [7 empty] | TRUE |  |  |  | N |  |  | 2025-08-19 08:25:39 | 2049-12-31 00:00:00 | MaterialPart | EAHP800107
MGE64935702 | ..2 | 20 | 1.0 | WZvChXkxRRLfiVs0KaUlXF |  |  | B | AGR75975802 | MGE64935702 | Pipe,Bending | EXTRUSION STS304 NATURAL OVEN RANGE PI 13.5 | 1 | EA | G | Supplier | [7 empty] | TRUE |  |  |  | N |  |  | 2022-05-03 10:10:26 | 2049-12-30 15:00:00 | MechanicalPart | EAHM400197
RCL30092301 | ...3 | 10 |  |  |  |  | B | MGE64935702 | RCL30092301 | Coil,Steel(STS_Product) | STS304 T1.5 - | 0.029 | KG | X | Supplier | [7 empty] | TRUE |  |  |  | N |  |  | 2025-08-13 14:34:52 | 2049-12-31 00:00:00 | MaterialPart | EAHP700402
AEG30888501 | .1 | 40 | 1.0 | Zgx7nuY9pdYJ-EqV9JTSBI |  |  | B | WSED7667M.ABMQEUR@CVZ.EKHQ | AEG30888501 | Heater Assembly | 230V 50/60HZ 1500W NA NA SHEATH ALL WE BO24 | 1 | EA | S | Assembly Pull | [7 empty] | TRUE |  |  |  | N |  |  | 2025-04-08 17:03:56 | 2049-12-31 00:00:00 | MechanicalAssemblyPart | EAHP400038
MBR62501501 | ..2 | 10 | 1.1 | 4o8WGKWaVYOLaPXeczpwAw |  |  | B | AEG30888501 | MBR62501501 | Chamber | PRESS AL-COT T0.6 WSED7667M T0.6 CHAMBER | 1 | EA | S | Assembly Pull |  | 5401 | R |  |  |  |  | TRUE |  |  |  | N |  |  | 2024-10-22 08:07:47 | 2049-12-31 00:00:00 | MechanicalPart | LAHOA00003
RAA32519136 | ...3 | 10 | 1.1 | QM_GPf_ymnlkDUmMNJ3sbg |  |  | B | MBR62501501 | RAA32519136 | Sheet,Steel(Alcot) | SA1C - - 0.6 460 504 Alcot | 1 | EA | G | Assembly Pull | [7 empty] | TRUE |  |  |  | N |  |  | 2022-03-16 09:57:07 | 2049-12-30 15:00:00 | MaterialPart | LAHM200109
RCL30093001 | ...3 | 20 |  |  |  |  | B | MBR62501501 | RCL30093001 | Coil,Steel(Alcot_Product) | SA1C T0.6 - | 1.024 | KG | X | Supplier | [7 empty] | TRUE |  |  |  | N |  |  | 2025-09-18 14:12:59 | 2049-12-31 00:00:00 | MaterialPart | EAHP900211
MEE64289401 | ..2 | 20 |  | ZgdkyRK0e9SfoHI0KaUlya |  |  | B | AEG30888501 | MEE64289401 | Heater,Sheath | COMPLEX 230V 50HZ 1500W ZOPPAS 1VPPE7860 | 1 | EA | D | Assembly Pull |  | 5514 | R |  |  |  |  | TRUE |  |  |  | N |  |  | 2024-10-22 08:07:47 | 2049-12-31 00:00:00 | MechanicalPart | LAHOA00003
1TTL0402622 | ..2 | 30 |  | 6UnYKttSFShwblw0KaUmT6 |  |  | B | AEG30888501 | 1TTL0402622 | Screw,Tapping | TH + 2 4mM 10mM SWRCH NI PLT SIN JIN BOLT IND CO. | 1 | EA | G | Supplier | [7 empty] | TRUE |  |  | SHIN JIN BOLT IND CO. | N |  |  | 2024-10-22 08:07:47 | 2049-12-31 00:00:00 | FastenerPart | LAHOA00003
AEG74792801 | *S* | 40 |  |  |  |  | S | WSED7667M.ABMQEUR@CVZ.EKHQ | AEG74792801 | Heater Assembly | 230V 50/60HZ 1500W NA NA SHEATH ALL WE BO24 | 1 | EA | P | Assembly Pull | [7 empty] | TRUE |  |  |  | N | AEG30888501 |  | 2025-04-08 17:03:56 | 2049-12-31 00:00:00 | MechanicalAssemblyPart | EAHP400038
MEE64289302 | .1 | 50 |  | Oyzw9184u0XpB2aAllW_e9 |  |  | B | WSED7667M.ABMQEUR@CVZ.EKHQ | MEE64289302 | Heater,Sheath | COMPLEX 230V 50HZ NA ZOPPAS 1VPPE7859 | 1 | EA | D | Assembly Pull |  | 5513 | R |  |  |  |  | TRUE |  |  |  | N |  |  | 2025-02-10 17:36:27 | 2049-12-31 00:00:00 | MechanicalPart | EAHP200080
MEE61925406 | .1 | 60 |  | FcYL2sK_qjVCEzx9ZIQnLL |  |  | B | WSED7667M.ABMQEUR@CVZ.EKHQ | MEE61925406 | Heater,Sheath | COMPLEX 240V 60HZ 2000W ZOPPAS RL493, 1FSPE7632 | 1 | EA | D | Assembly Pull |  | 5521 | R |  |  |  |  | TRUE |  |  |  | N |  |  | 2023-01-31 12:10:57 | 2049-12-30 15:00:00 | MechanicalPart | EAHN100287
EAG60744702 | .1 | 70 |  | IzoB0sSYTY7YU-dK-NkycR |  |  | B | WSED7667M.ABMQEUR@CVZ.EKHQ | EAG60744702 | Jack,DC Power | EAG60744702 STRAIGHT DIP BK DC 1.0A 12.0V UL 2P Muilt in Oven - Meat probe jack JAMESTECH CO.,LTD | 1 | EA | G | Assembly Pull | [7 empty] | TRUE |  |  | JAMESTECH CO.,LTD | N |  |  | 2022-09-26 08:20:34 | 2049-12-30 15:00:00 | CircuitComponentPart | LAHM800030
ACQ91454001 | .1 | 80 | 1.0 | tSARryjNwxl05eFrH7epjN |  |  | B | WSED7667M.ABMQEUR@CVZ.EKHQ | ACQ91454001 | Cover Assembly,Inner | EBONY_P - | 1 | EA | P | Phantom | [7 empty] | TRUE |  |  |  | N |  |  | 2022-12-08 11:05:58 | 2049-12-30 15:00:00 | MechanicalAssemblyPart | EAHMC00032
MCK70170701 | ..2 | 10 | 1.1 | jL9ejwv3pCBNhGC0KaUmZv |  |  | B | ACQ91454001 | MCK70170701 | Cover,Connector | PRESS STS304 1.0 FT576BKS.BASIS STS - | 1 | EA | G | Assembly Pull | [7 empty] | TRUE |  |  |  | N |  |  | 2018-12-05 16:23:19 | 2049-12-30 15:00:00 | MechanicalPart | LAHIB00076
RCL30093101 | ...3 | 10 |  |  |  |  | B | MCK70170701 | RCL30093101 | Coil,Steel(Alcot_Product) | SA1C T0.7 - | 0.014 | KG | X | Supplier | [7 empty] | TRUE |  |  |  | N |  |  | 2025-08-13 14:34:52 | 2049-12-31 00:00:00 | MaterialPart | EAHP700402
RCL30092201 | ...3 | 20 |  |  |  |  | B | MCK70170701 | RCL30092201 | Coil,Steel(STS_Product) | STS304 T1.0 - | 0.0152 | KG | X | Supplier | [7 empty] | TRUE |  |  |  | N |  |  | 2025-08-19 10:51:27 | 2049-12-31 00:00:00 | MaterialPart | EAHP800111
MDS67331001 | ..2 | 20 |  | VQpFBLxePZ0CS9o0KaUlrG |  |  | B | ACQ91454001 | MDS67331001 | Gasket,Sealing | MOLD SILICON EBONY_P CIRCLE Jack,Cover 1.5 19.5 - | 1 | EA | G | Assembly Pull | [7 empty] | TRUE |  |  |  | N |  |  | 2018-12-05 16:23:19 | 2049-12-30 15:00:00 | MechanicalPart | LAHIB00076
RAC35717601 | ..2 | 30 |  | 5mWWJ9Jr9HqqoPw0KaUljd |  |  | B | ACQ91454001 | RAC35717601 | Sealant | DAWOOSIL 739 DAWOO Sealant - | 0.001 | KG | G | Assembly Pull | [7 empty] | TRUE |  |  |  | N |  |  | 2018-12-05 16:23:19 | 2049-12-30 15:00:00 | MaterialPart | LAHIB00076
EAD64866402 | .1 | 90 |  | IN9Ga85Yhd9XNP6a7_S24a |  |  | B | WSED7667M.ABMQEUR@CVZ.EKHQ | EAD64866402 | Harness,Single | EBONY P Probe various various various NONE various various N - DAE RYOUNG INDUSTRAL | 1 | EA | G | Assembly Pull | [7 empty] | TRUE |  |  | DAE RYOUNG INDUSTRAL | N |  |  | 2022-09-26 08:20:34 | 2049-12-30 15:00:00 | CircuitComponentPart | LAHM800030
AEV73730203 | .1 | 100 |  | M4SRiKrRycOLKdDRCeo6B6 |  |  | B | WSED7667M.ABMQEUR@CVZ.EKHQ | AEV73730203 | Insulator Assembly | 76L LGECW WSED7667M | 1 | EA | D | Assembly Pull | [7 empty] | TRUE |  |  |  | N |  |  | 2024-11-06 10:17:50 | 2049-12-31 00:00:00 | MechanicalAssemblyPart | EAHOA00131
MEV67768301 | .1 | 110 |  | wagTcwSukLjLxzgykfV6dc |  |  | B | WSED7667M.ABMQEUR@CVZ.EKHQ | MEV67768301 | Insulator | CUTTING CERAMIC FIBER T25 76L - | 1 | EA | D | Assembly Pull | [7 empty] | TRUE |  |  |  | N |  |  | 2022-09-26 08:20:34 | 2049-12-30 15:00:00 | MechanicalPart | LAHM800030
AGL30246401 | .1 | 130 | 1.1 | DT1RppQ2Cq3Fsvtf5DF6-r |  |  | B | WSED7667M.ABMQEUR@CVZ.EKHQ | AGL30246401 | Panel Assembly,Rear | 76L BO24 NATURAL LGECW | 1 | EA | S | Assembly Pull | [7 empty] | TRUE |  |  |  | N |  |  | 2025-03-13 07:58:28 | 2049-12-31 00:00:00 | MechanicalAssemblyPart | EAHP300118
MGC66413801 | ..2 | 10 | 1.2 | 65jC4XhMD7GZtHh1GzG3f5 |  |  | B | AGL30246401 | MGC66413801 | Panel,Rear | PRESS SGCD2 0.5T Wall Oven NATURAL T0.5 - | 1 | EA | S | Phantom |  | 2048 | R |  |  |  |  | TRUE |  |  |  | N |  | MGC66413801 | 2024-04-01 11:06:31 | 2049-12-31 00:00:00 | MechanicalPart | LAHO300029
RAA33956543 | ...3 | 10 | 1.1 | MkssWTA1IMDmXlt8iYpOHD |  |  | B | MGC66413801 | RAA33956543 | Sheet,Steel(GI) | SGCD - - 0.5 503.5 566.7 - | 1 | EA | G | Assembly Pull | [7 empty] | TRUE |  |  |  | N |  |  | 2022-03-15 13:49:50 | 2049-12-30 15:00:00 | MaterialPart | EAHM300131
RCL30077801 | ...3 | 20 |  |  | 이명로(myeongro01.lee) |  | B | MGC66413801 | RCL30077801 | Coil,Steel(GI_Product) | SGCC T0.5 - | 1.045 | KG | X | Supplier | [7 empty] | TRUE |  |  |  | N |  |  | 2025-09-18 14:12:59 | 2049-12-31 00:00:00 | MaterialPart | EAHP900211
AEG74796304 | ..2 | 20 | 1.2 | f-s98Wpi4LPruYajPHtJrb |  |  | B | AGL30246401 | AEG74796304 | Heater Assembly | 230/240V 50/60HZ 1960W NA LG ELECTRONICS SHEATH ALL WE | 1 | EA | S | Phantom |  | 3122 | R |  |  |  |  | TRUE |  |  |  | N |  |  | 2024-11-28 13:27:11 | 2049-12-31 00:00:00 | MechanicalAssemblyPart | EAHOB00408
MEE64285801 | ...3 | 10 |  | M6I0n-bep2umxJPTxa6wHg |  |  | B | AEG74796304 | MEE64285801 | Heater,Sheath | DIECASTING ALDC12 230/240V 50/60HZ 1960W JIN YANG Vic-K industrial | 1 | EA | G | Assembly Pull | [7 empty] | TRUE |  |  |  | N |  |  | 2024-03-26 13:19:39 | 2049-12-31 00:00:00 | MechanicalPart | LAHO300079
MJU65727802 | ...3 | 20 |  | EH21LyrDU7rJEwq0KaUmAF |  |  | B | AEG74796304 | MJU65727802 | Tube | CUTTING SILICON PI 5 PI 8 50 68 - | 1 | EA | G | Assembly Pull | [7 empty] | TRUE |  |  |  | N |  |  | 2024-03-26 13:19:39 | 2049-12-31 00:00:00 | MechanicalPart | LAHO300079
MJU66917101 | ...3 | 30 |  | XMGuc8TqgfQGbY00KaUlXF |  |  | B | AEG74796304 | MJU66917101 | Tube | MOLD SILICONE RUBBER PI 13 PI 18 50 68 - | 1 | EA | G | Assembly Pull | [7 empty] | TRUE |  |  |  | N |  |  | 2024-03-26 13:19:39 | 2049-12-31 00:00:00 | MechanicalPart | LAHO300079
MJU65727601 | ...3 | 40 |  | UJk7vIPvTaz1Ney0KaUm9J |  |  | B | AEG74796304 | MJU65727601 | Tube | MOLD SILICON PI 15 PI 32 50 120 Generator-Adaptor connector | 1 | EA | G | Assembly Pull | [7 empty] | TRUE |  |  |  | N |  |  | 2024-03-26 13:19:39 | 2049-12-31 00:00:00 | MechanicalPart | LAHO300079
4861FR3068X | ...3 | 50 | 1.1 | E2u0f6VeMgCsnse0KaUmkc |  |  | B | AEG74796304 | 4861FR3068X | Clamp | PRESS SCM T1.2 WHITE T1.2 HOSE D25 D ZN CR2A B TYPE | 3 | EA | G | Supplier | [7 empty] | TRUE |  |  |  | N |  |  | 2025-01-09 21:07:47 | 2049-12-31 00:00:00 | MechanicalPart | EAHP100172
RIR30004401 | ....4 | 10 |  |  |  |  | B | 4861FR3068X | RIR30004401 | Iron,Material(Product) | SK5 T1.2 | 0.0095 | KG | X | Supplier | [7 empty] | TRUE |  |  |  | N |  |  | 2025-08-19 08:25:39 | 2049-12-31 00:00:00 | MaterialPart | EAHP800107
4861FR3068T | ...3 | 60 | 1.1 | Dej9ho9Ck4AaMMa0KaUmkc |  |  | B | AEG74796304 | 4861FR3068T | Clamp | PRESS SCM 1.0 WHITE T1.0 HOSE D18 DACRO Flow-Meta | 1 | EA | G | Supplier | [7 empty] | TRUE |  |  |  | N |  |  | 2025-01-09 21:07:47 | 2049-12-31 00:00:00 | MechanicalPart | EAHP100172
RIR30003401 | ....4 | 10 |  |  |  |  | B | 4861FR3068T | RIR30003401 | Iron,Material(Product) | SK5 T1.0 | 0.006 | KG | X | Supplier | [7 empty] | TRUE |  |  |  | N |  |  | 2025-08-19 08:25:39 | 2049-12-31 00:00:00 | MaterialPart | EAHP800107
AJL75172101 | ...3 | 70 | 1.3 | Ezk2mFesQCa9HbU0KaUmFw |  |  | B | AEG74796304 | AJL75172101 | Tank Assembly,Water | Combi NATURAL - | 1 | EA | S | Assembly Pull | [7 empty] | TRUE |  |  |  | N |  | AJL75172101 | 2024-03-26 13:19:39 | 2049-12-31 00:00:00 | MechanicalAssemblyPart | LAHO300079
EBD64245201 | ....4 | 10 | 1.1 | nsP1pLJfu8DmPLDj2ar6sv |  |  | B | AJL75172101 | EBD64245201 | Sensor Assembly | EBD642452 DC 5V SELV Level Sensor Combi HUMIDITY SENSOR - Ecorea Industrial Co., LTD | 1 | EA | S | Phantom | [7 empty] | TRUE |  |  | Ecorea Industrial Co., LTD | N |  | EBD64245201 | 2020-02-24 08:02:16 | 2049-12-30 15:00:00 | CircuitComponentPart | EAHK100276
MCD64968501 | .....5 | 10 |  | 985Z14rps7NUcGu0KaUlsK |  |  | B | EBD64245201 | MCD64968501 | Connector,Bar | CUTTING STS OVEN RANGE STS SILVER | 1 | EA | G | Supplier | [7 empty] | TRUE |  |  |  | N |  |  | 2019-10-23 14:38:31 | 2049-12-30 15:00:00 | MechanicalPart | LAHJA00002
RAA35497802 | .....5 | 20 |  |  |  |  | B | EBD64245201 | RAA35497802 | Resin,PP | Black KA02 Color-Eye 7000A (x-Rite) 26.944 -0.142 -0.605 LUPOL GP1007F 0.75mm V0 230C,2.16kg 11 g/10min Notched, 1/4inch (6.4mm) 9 Kgcm/cm 4.6kg 120C 3.2mm/min 260 kg/cm2 10mm/min, 1/4inch 370 kg/cm2 10mm/min, 1/4inch 16K kg/cm2 - 0 - LG CHEM | 0.0035 | KG | G | Assembly Pull | [7 empty] | TRUE |  |  | LG CHEM | N |  |  | 2020-02-24 08:02:16 | 2049-12-30 15:00:00 | MaterialPart | EAHK100276
EBD64245202 | ....4 | 20 | 1.1 | cIuBmbcrXdKEPQzfdmEVXv |  |  | B | AJL75172101 | EBD64245202 | Sensor Assembly | EBD642452 DC 5V SELV Level Sensor R Combi HUMIDITY SENSOR - Ecorea Industrial Co., LTD | 1 | EA | S | Phantom | [7 empty] | TRUE |  |  | Ecorea Industrial Co., LTD | N |  | EBD64245202 | 2020-02-24 08:02:16 | 2049-12-30 15:00:00 | CircuitComponentPart | EAHK100276
MCD64968502 | .....5 | 10 |  | WWaoOqaZEvbLFIm0KaUlsK |  |  | B | EBD64245202 | MCD64968502 | Connector,Bar | CUTTING STS OVEN RANGE STS SILVER | 2 | EA | G | Supplier | [7 empty] | TRUE |  |  |  | N |  |  | 2019-10-23 14:38:31 | 2049-12-30 15:00:00 | MechanicalPart | LAHJA00002
RAA35497802 | .....5 | 20 |  |  |  |  | B | EBD64245202 | RAA35497802 | Resin,PP | Black KA02 Color-Eye 7000A (x-Rite) 26.944 -0.142 -0.605 LUPOL GP1007F 0.75mm V0 230C,2.16kg 11 g/10min Notched, 1/4inch (6.4mm) 9 Kgcm/cm 4.6kg 120C 3.2mm/min 260 kg/cm2 10mm/min, 1/4inch 370 kg/cm2 10mm/min, 1/4inch 16K kg/cm2 - 0 - LG CHEM | 0.0062 | KG | G | Assembly Pull | [7 empty] | TRUE |  |  | LG CHEM | N |  |  | 2025-04-28 10:41:24 | 2049-12-30 15:00:00 | MaterialPart | EAHP400551
MFZ67001001 | ....4 | 30 |  | ZO5HjGRhscWRfsm0KaUlla |  |  | B | AJL75172101 | MFZ67001001 | Packing,Gasket | MOLD Silicone HR-1951 N Combi KOREA - | 1 | EA | G | Supplier | [7 empty] | TRUE |  |  |  | N |  |  | 2020-01-06 08:21:55 | 2049-12-30 15:00:00 | MechanicalPart | LAHJB00037
MFZ67001002 | ....4 | 40 |  | ZmG8gYo9VEYk7Oq0KaUlla |  |  | B | AJL75172101 | MFZ67001002 | Packing,Gasket | MOLD Silicone HR-1951 N Combi KOREA - | 1 | EA | G | Supplier | [7 empty] | TRUE |  |  |  | N |  |  | 2020-01-06 08:21:55 | 2049-12-30 15:00:00 | MechanicalPart | LAHJB00037
ABQ30017701 | ....4 | 50 | 1.1 | CDbJetleZF9HkUMJZImt2u |  |  | B | AJL75172101 | ABQ30017701 | Case Assembly | BLACK WATER TANK Combi | 1 | EA | S | Phantom | [7 empty] | TRUE |  |  |  | N |  | ABQ30017701 | 2020-02-24 08:02:16 | 2049-12-30 15:00:00 | MechanicalAssemblyPart | EAHK100276
MBN66266901 | .....5 | 10 | 1.0 | YHkeIGWwTSu5zWRDcNrN4R |  |  | B | ABQ30017701 | MBN66266901 | Case,Upper | MOLD PP LUPOL GP1007F NATURAL Combi - | 1 | EA | S | Phantom | [7 empty] | TRUE |  |  |  | N |  |  | 2020-09-01 17:41:48 | 2049-12-30 15:00:00 | MechanicalPart | EAHK900006
RAA35497802 | ......6 | 10 |  |  |  |  | B | MBN66266901 | RAA35497802 | Resin,PP | Black KA02 Color-Eye 7000A (x-Rite) 26.944 -0.142 -0.605 LUPOL GP1007F 0.75mm V0 230C,2.16kg 11 g/10min Notched, 1/4inch (6.4mm) 9 Kgcm/cm 4.6kg 120C 3.2mm/min 260 kg/cm2 10mm/min, 1/4inch 370 kg/cm2 10mm/min, 1/4inch 16K kg/cm2 - 0 - LG CHEM | 0.032 | KG | G | Assembly Pull | [7 empty] | TRUE |  |  | LG CHEM | N |  |  | 2020-02-18 11:02:38 | 2049-12-30 15:00:00 | MaterialPart | EAHK100258
MBN66267201 | .....5 | 20 | 1.0 | 11NqFGj2m6SGFj1TR_v-di |  |  | B | ABQ30017701 | MBN66267201 | Case,Lower | MOLD PP LUPOL GP1007F NATURAL Combi - | 1 | EA | S | Phantom | [7 empty] | TRUE |  |  |  | N |  |  | 2020-09-01 17:41:48 | 2049-12-30 15:00:00 | MechanicalPart | EAHK900006
RAA35497802 | ......6 | 10 |  |  |  |  | B | MBN66267201 | RAA35497802 | Resin,PP | Black KA02 Color-Eye 7000A (x-Rite) 26.944 -0.142 -0.605 LUPOL GP1007F 0.75mm V0 230C,2.16kg 11 g/10min Notched, 1/4inch (6.4mm) 9 Kgcm/cm 4.6kg 120C 3.2mm/min 260 kg/cm2 10mm/min, 1/4inch 370 kg/cm2 10mm/min, 1/4inch 16K kg/cm2 - 0 - LG CHEM | 0.075 | KG | G | Assembly Pull | [7 empty] | TRUE |  |  | LG CHEM | N |  |  | 2020-02-22 14:43:05 | 2049-12-30 15:00:00 | MaterialPart | EAHK100257
1TTL0402818 | ....4 | 60 |  | 0Oc9F3DT1VFy0dt36F2vwO |  |  | B | AJL75172101 | 1TTL0402818 | Screw,Tapping | TH + 2 4mM 12mM SWRCH18A FZW TAE YANG METAL INDUSTRIAL CO., LTD. | 4 | EA | G | Supplier |  |  |  |  | CVZ.ECTA,DFZ.EKHQ |  |  | TRUE |  |  | TAE YANG METAL INDUSTRIAL CO., LTD. | N |  | 1TTL0402818 | 2020-10-06 15:35:39 | 2049-12-30 15:00:00 | FastenerPart | EAHKA00015
EAD65685001 | ...3 | 80 |  | oSAYyriWb6gEvBI0KaUmTj |  |  | B | AEG74796304 | EAD65685001 | Harness,Single | Ebony P Harness 3P NONE 200MM 10.00MM 3 NA N - - - - LG ELECTRONICS | 1 | EA | G | Assembly Pull | [7 empty] | TRUE |  |  | LG ELECTRONICS | N |  |  | 2024-03-26 13:19:39 | 2049-12-31 00:00:00 | CircuitComponentPart | LAHO300079
MAZ66226801 | ...3 | 90 | 1.3 |  |  |  | B | AEG74796304 | MAZ66226801 | Bracket,Mount | COMPLEX Built-in Oven ALL In-house | 1 | EA | S | Assembly Pull | [7 empty] | TRUE |  |  |  | N |  | MAZ66226801 | 2024-03-26 13:19:39 | 2049-12-31 00:00:00 | MechanicalPart | LAHO300079
RAA31737267 | ....4 | 10 | 1.1 | ZG-WFie8P5cS78DUSPpb9s |  |  | B | MAZ66226801 | RAA31737267 | Coil,Steel(GI) | SGCD1 - NC:Non-Chromate 1.6 115 - SEUN STEEL.CO.,LTD | 0.129 | KG | G | Assembly Pull | [7 empty] | TRUE |  |  | SEUN STEEL.CO.,LTD | N |  |  | 2023-03-04 11:47:00 | 2049-12-30 15:00:00 | MaterialPart | EAHN200222
RCL30078801 | ....4 | 20 |  |  |  |  | B | MAZ66226801 | RCL30078801 | Coil,Steel(GI_Product) | SGCC T1.6 - | 0.0466 | KG | X | Supplier | [7 empty] | TRUE |  |  |  | N |  |  | 2025-08-19 08:25:39 | 2049-12-31 00:00:00 | MaterialPart | EAHP800107
4B72510F | ...3 | 100 |  | yM4D5hNCMfyyKWuZ9hw206 |  |  | B | AEG74796304 | 4B72510F | Holder,Wire | EXTRUSION PVC MB-307MC LGEPS LGETA HOLDER | 1 | EA | D | Assembly Pull |  |  |  |  | CVZ.ECTA |  |  | TRUE |  |  |  | N |  |  | 2024-03-26 13:19:39 | 2049-12-31 00:00:00 | MechanicalPart | LAHO300079
MJU66793801 | ...3 | 110 |  | Z8n3T51FkLv832O0KaUlk7 |  |  | B | AEG74796304 | MJU66793801 | Tube | MOLD SILICONE RUBBER PI 4 PI 8 55 50 - | 1 | EA | G | Assembly Pull | [7 empty] | TRUE |  |  |  | N |  |  | 2024-03-26 13:19:39 | 2049-12-31 00:00:00 | MechanicalPart | LAHO300079
4861FR3068Q | ...3 | 120 | 1.0 | DGYIkVml7S8HuqW0KaUmkc |  |  | B | AEG74796304 | 4861FR3068Q | Clamp | PRESS SCM 0.5 WHITE T0.5 HOSE D7.5 DACRO - | 2 | EA | G | Supplier | [7 empty] | TRUE |  |  |  | N |  |  | 2025-01-09 21:07:47 | 2049-12-31 00:00:00 | MechanicalPart | EAHP100172
RIR30004501 | ....4 | 10 |  |  |  |  | B | 4861FR3068Q | RIR30004501 | Iron,Material(Product) | SK5 T0.6 | 0.0006 | KG | X | Supplier | [7 empty] | TRUE |  |  |  | N |  |  | 2025-08-19 10:51:27 | 2049-12-31 00:00:00 | MaterialPart | EAHP800111
6322W2A001R | ...3 | 130 |  | n-AgHdOjKfaJUnuSfwfwh- |  |  | B | AEG74796304 | 6322W2A001R | Thermistor,NTC | 6322W2A001R 1KOHM 5% 0V 0A 4.537KK LEAD BK LNDK102JH (Lattron Co., Ltd) SKSENSOR CO., LTD. | 1 | EA | G | Assembly Pull | [7 empty] | TRUE |  |  | SKSENSOR CO., LTD. | Y |  |  | 2024-03-26 13:19:39 | 2049-12-31 00:00:00 | CircuitComponentPart | LAHO300079
1TTL0402618 | ...3 | 140 |  | V44Uw5Ywh_hwUV7VOB4H3t |  |  | B | AEG74796304 | 1TTL0402618 | Screw,Tapping | TH + 1 4mM 10mM SWRCH FZW WOO JU BOLT CO. | 3 | EA | G | Supplier | 01,02 |  |  |  | DFZ.ECPN,CVZ.ECTA | 2¦1 | Steam Heater Bracket¦Steam Thermistor | TRUE |  |  | WOO JU BOLT CO. | Y |  |  | 2024-09-23 18:02:01 | 2049-12-31 00:00:00 | FastenerPart | EAHO900169
1TTL0402618 | *Q* | 140 |  | V44Uw5Ywh_hwUV7VOB4H3t |  |  | Q | AEG74796304 | 1TTL0402618 | Screw,Tapping | TH + 1 4mM 10mM SWRCH FZW WOO JU BOLT CO. | 2 | EA | G | Supplier | 1 |  |  |  | DFZ.ECPN,CVZ.ECTA | 2 | Steam Heater Bracket | TRUE |  |  | WOO JU BOLT CO. | Y |  |  | 2024-09-23 18:02:01 | 2049-12-31 00:00:00 | FastenerPart | EAHO900169
1TTL0402618 | *Q* | 140 |  | V44Uw5Ywh_hwUV7VOB4H3t |  |  | Q | AEG74796304 | 1TTL0402618 | Screw,Tapping | TH + 1 4mM 10mM SWRCH FZW WOO JU BOLT CO. | 1 | EA | G | Supplier | 2 |  |  |  | DFZ.ECPN,CVZ.ECTA | 1 | Steam Thermistor | TRUE |  |  | WOO JU BOLT CO. | Y |  |  | 2024-09-23 18:02:01 | 2049-12-31 00:00:00 | FastenerPart | EAHO900169
4810W3G135A | ..2 | 30 | 1.2 | Wnx9LlY7yCJi4pVrT9aHch |  |  | B | AGL30246401 | 4810W3G135A | Bracket,Idle | PRESS SECC 0.6 FE1847AS ALL Thermostat bracket | 1 | EA | G | Assembly Pull | [7 empty] | TRUE |  |  |  | Y |  | 4810W3G135A | 2024-04-01 11:06:31 | 2049-12-31 00:00:00 | MechanicalPart | LAHO300029
9BFMB018D00 | ...3 | 10 | 1.2 |  |  |  | B | 4810W3G135A | 9BFMB018D00 | Sheet,Steel(EGI) | SECC - - 0.6 1180 4000 KYEONG NAM STEEL CO. GYEONGNAM STEEL CO.,LTD. | 0.0116 | KG | G | Supplier | [7 empty] | TRUE |  |  | GYEONGNAM STEEL CO.,LTD. | N |  |  | 2016-10-07 13:42:15 | 2049-12-30 15:00:00 | MaterialPart | EAHGA00063
RCL30080701 | ...3 | 20 |  |  | 이명로(myeongro01.lee) |  | B | 4810W3G135A | RCL30080701 | Coil,Steel(PCM_Product) | SECC T0.6 - | 0.0086 | KG | X | Supplier | [7 empty] | TRUE |  |  |  | N |  |  | 2025-08-13 18:18:06 | 2049-12-31 00:00:00 | MaterialPart | EAHP700383
6930W1A007U | ..2 | 40 |  | ACfkM9evWkoAhfNGqAJVrv |  |  | B | AGL30246401 | 6930W1A007U | Thermostat | 6930W1A007U PTI175,GWFI850 Changshu Du An Electric Co., Ltd. KSD1 CHANGSHU XIN 145C 0C 125V_250V 16A_10A 10mM CHANGSHU XIN DUAN ELECTRIC CO. LTD | 1 | EA | D | Assembly Pull |  | 5016 | R |  |  |  |  | TRUE |  | C | CHANGSHU XIN DUAN ELECTRIC CO. LTD | N |  |  | 2024-04-01 11:06:31 | 2049-12-31 00:00:00 | CircuitComponentPart | LAHO300029
6640000018F | ..2 | 50 |  | aE4wapnxqQ_l_ng6GlIpfK |  |  | B | AGL30246401 | 6640000018F | Connector,Terminal Block | 3P 18.00MM STRAIGHT SCREW TR HUAGUAN JXW-L 3P AC600V, 40A(UL) / AC450V, 41A(TUV) T150 | 1 | EA | G | Assembly Pull |  | 5508 | R |  |  |  |  | TRUE |  |  |  | N |  |  | 2024-04-01 11:06:31 | 2049-12-31 00:00:00 | CircuitComponentPart | LAHO300029
MEG66672701 | ..2 | 60 |  | xd_rGLURnJY6rJRSXVxCOi |  |  | B | AGL30246401 | MEG66672701 | Holder,Wire | COMPLEX N Oven Range EUS LGECW PA46(TW341) | 1 | EA | G | Supplier |  | 3006 | R |  |  |  |  | TRUE |  |  |  | N |  |  | 2024-04-01 11:06:31 | 2049-12-31 00:00:00 | MechanicalPart | LAHO300029
1TTL0402622 | ..2 | 70 |  | 6UnYKttSFShwblw0KaUmT6 |  |  | B | AGL30246401 | 1TTL0402622 | Screw,Tapping | TH + 2 4mM 10mM SWRCH NI PLT SIN JIN BOLT IND CO. | 5 | EA | G | Supplier | 01,02 |  |  |  |  | 3¦2 | Panel,Rear + Sream Heater Assembly¦Panel,Rear + Connector,Terminal Block | TRUE |  |  | SHIN JIN BOLT IND CO. | N |  |  | 2024-04-01 11:06:31 | 2049-12-31 00:00:00 | FastenerPart | LAHO300029
1TTL0402622 | *Q* | 70 |  | 6UnYKttSFShwblw0KaUmT6 |  |  | Q | AGL30246401 | 1TTL0402622 | Screw,Tapping | TH + 2 4mM 10mM SWRCH NI PLT SIN JIN BOLT IND CO. | 3 | EA | G | Supplier | 1 |  |  |  |  | 3 | Panel,Rear + Sream Heater Assembly | TRUE |  |  | SHIN JIN BOLT IND CO. | N |  |  | 2024-04-01 11:06:31 | 2049-12-31 00:00:00 | FastenerPart | LAHO300029
1TTL0402622 | *Q* | 70 |  | 6UnYKttSFShwblw0KaUmT6 |  |  | Q | AGL30246401 | 1TTL0402622 | Screw,Tapping | TH + 2 4mM 10mM SWRCH NI PLT SIN JIN BOLT IND CO. | 2 | EA | G | Supplier | 2 |  |  |  |  | 2 | Panel,Rear + Connector,Terminal Block | TRUE |  |  | SHIN JIN BOLT IND CO. | N |  |  | 2024-04-01 11:06:31 | 2049-12-31 00:00:00 | FastenerPart | LAHO300029
1TPL0302018 | ..2 | 80 |  |  |  |  | B | AGL30246401 | 1TPL0302018 | Screw,Tapping | PH + 2 3mM 6mM SWCH18A FZW | 2 | EA | G | Supplier | 01,02 |  |  |  |  | 1¦1 | Panel,Rear + Thermostat(EBG51439305)¦Bracket,Idle + Thermostat(6930W1A003K) | TRUE |  |  |  | Y |  | 1TPL0302018 | 2024-04-01 11:06:31 | 2049-12-31 00:00:00 | FastenerPart | LAHO300029
1TPL0302018 | *Q* | 80 |  |  |  |  | Q | AGL30246401 | 1TPL0302018 | Screw,Tapping | PH + 2 3mM 6mM SWCH18A FZW | 1 | EA | G | Supplier | 1 |  |  |  |  | 1 | Panel,Rear + Thermostat(EBG51439305) | TRUE |  |  |  | Y |  | 1TPL0302018 | 2024-04-01 11:06:31 | 2049-12-31 00:00:00 | FastenerPart | LAHO300029
1TPL0302018 | *Q* | 80 |  |  |  |  | Q | AGL30246401 | 1TPL0302018 | Screw,Tapping | PH + 2 3mM 6mM SWCH18A FZW | 1 | EA | G | Supplier | 2 |  |  |  |  | 1 | Bracket,Idle + Thermostat(6930W1A003K) | TRUE |  |  |  | Y |  | 1TPL0302018 | 2024-04-01 11:06:31 | 2049-12-31 00:00:00 | FastenerPart | LAHO300029
4000W4A003A | ..2 | 90 | 1.2 | ozoNNTT0yYEtFUNhXHnJEX |  |  | B | AGL30246401 | 4000W4A003A | Screw,Customized | TH + 4mM 10mM SWCH18A FZW | 1 | EA | G | Supplier | 1 |  |  |  | CNZ.EKHQ,CVZ.ECTA,DFZ.EATH,DFZ.EKHQ,DFZ.ECPN,CNZ.ECCT | 1 | Panel Assembly (Earth Wire) | TRUE | Rear insulator + T/Block (Earth Wire) |  |  | N |  | 4000W4A003A | 2024-04-01 11:06:31 | 2049-12-31 00:00:00 | FastenerPart | LAHO300029
1SZZJJ3007A | ...3 | 10 |  |  |  |  | B | 4000W4A003A | 1SZZJJ3007A | Screw,Customized | TH + 4mM 10mM SWCH18A FZW SHINHUNG GLOBAL CO.,LTD | 1 | EA | G | Supplier |  | NSP | [5 empty] | TRUE |  |  | SHINHUNG GLOBAL CO.,LTD | N |  |  | 2016-12-06 16:14:19 | 2049-12-30 15:00:00 | FastenerPart | LAHGB00063
1WZZJJ3003A | ...3 | 20 |  |  |  |  | B | 4000W4A003A | 1WZZJJ3003A | Washer,Common | PLAIN 4.3mM 450UM NATURAL SWCH18A - SIN JIN BOLT IND CO. | 1 | EA | G | Supplier | [7 empty] | TRUE |  |  | SHIN JIN BOLT IND CO. | N |  |  | 2016-12-06 16:14:19 | 2049-12-30 15:00:00 | FastenerPart | LAHGB00063
4000W4A003A | *Q* | 90 | 1.2 | ozoNNTT0yYEtFUNhXHnJEX |  |  | Q | AGL30246401 | 4000W4A003A | Screw,Customized | TH + 4mM 10mM SWCH18A FZW | 1 | EA | G | Supplier | 1 |  |  |  | CNZ.EKHQ,CVZ.ECTA,DFZ.EATH,DFZ.EKHQ,DFZ.ECPN,CNZ.ECCT | 1 | Panel Assembly (Earth Wire) | TRUE | Rear insulator + T/Block (Earth Wire) |  |  | N |  | 4000W4A003A | 2024-04-01 11:06:31 | 2049-12-31 00:00:00 | FastenerPart | LAHO300029
AGL30134101 | *S* | 130 |  |  |  |  | S | WSED7667M.ABMQEUR@CVZ.EKHQ | AGL30134101 | Panel Assembly | WSED7667M LGECW WE Best/Better | 1 | EA | P | Assembly Pull | [7 empty] | TRUE |  |  |  | N | AGL30246401 |  | 2025-03-13 07:58:28 | 2049-12-31 00:00:00 | MechanicalAssemblyPart | EAHP300118
EAU65078502 | .1 | 140 | 1.2 | 59CDsIDkReb2PizFoNcbti |  |  | B | WSED7667M.ABMQEUR@CVZ.EKHQ | EAU65078502 | Motor Assembly,AC,Fan | 230V 280mA 32W 50HZ 2P 123 1600/1300RPM Michigan for Europe Covection Motor Tolerance 15% 0.28/0.22A Class H | 1 | EA | G | Assembly Pull | [7 empty] | TRUE |  |  |  | N |  |  | 2026-01-20 10:30:52 | 2049-12-31 00:00:00 | CircuitComponentPart | EAHQ100338
EAU62343003 | ..2 | 10 |  | sFwMj7HoSMFDumnd8hM7hI |  |  | B | EAU65078502 | EAU62343003 | Motor,AC Fan | OEM2009C2 230V 280mA 32W 50HZ 2P 123 1600/1300 RPM Michigan for Europe Covection Motor Tolerance 15% 0.28/0.22A Class H OHSUNG ELECTRIC MACHINERY CO.,LTD. | 1 | EA | G | Supplier |  | 5414 | R |  |  |  |  | TRUE |  |  | OHSUNG ELECTRIC MACHINERY CO.,LTD. | N |  |  | 2025-11-21 12:25:51 | 2049-12-31 00:00:00 | CircuitComponentPart | EAHPB00281
4810W1N060B | ..2 | 20 | 1.2 | phSSZ7eINLIHUB5VsWWtI- |  |  | B | EAU65078502 | 4810W1N060B | Bracket,Motor | PRESS SGCC 1.2 LUPIN LGECW Convection motor BKT for LUPIN | 1 | EA | G | Supplier |  |  |  |  | CVZ.ENMN |  |  | TRUE |  |  |  | N |  | 4810W1N060B | 2026-01-20 16:36:47 | 2049-12-31 00:00:00 | MechanicalPart | EAHQ100355
RCL30078601 | ...3 | 10 |  |  |  |  | B | 4810W1N060B | RCL30078601 | Coil,Steel(GI_Product) | SGCC T1.2 - | 0.0629 | KG | X | Supplier | [7 empty] | TRUE |  |  |  | N |  |  | 2025-08-13 18:18:06 | 2049-12-31 00:00:00 | MaterialPart | EAHP700383
1NHA0400018 | ..2 | 30 |  | uVXZmoEQzHKgsfIqXctXiX |  |  | B | EAU65078502 | 1NHA0400018 | Nut,Common | HEX 4mM FZY SWCH10A - SIN JIN BOLT IND CO. | 2 | EA | G | Supplier | [7 empty] | TRUE |  |  | SHIN JIN BOLT IND CO. | N |  |  | 2025-11-21 12:25:51 | 2049-12-31 00:00:00 | FastenerPart | EAHPB00281
EAU65078501 | *S* | 140 |  |  |  |  | S | WSED7667M.ABMQEUR@CVZ.EKHQ | EAU65078501 | Motor Assembly,AC,Fan | 230V 280mA 32W 50HZ 2P 123 1600/1300RPM Michigan for Europe Covection Motor Tolerance 15% 0.28/0.22A Class H | 1 | EA | P | Assembly Pull | [7 empty] | TRUE |  |  |  | N | EAU65078502 |  | 2026-01-20 10:30:52 | 2049-12-31 00:00:00 | CircuitComponentPart | EAHQ100338
MEG65619602 | .1 | 150 |  | ymVHXQlVqqL5Bvk0KaUmNp |  |  | B | WSED7667M.ABMQEUR@CVZ.EKHQ | MEG65619602 | Holder,Fixing | COMPLEX FZ779BKS.BASIS SILVER Pi 18.0 | 1 | EA | G | Assembly Pull | [7 empty] | TRUE |  |  |  | N |  |  | 2022-09-26 08:20:34 | 2049-12-30 15:00:00 | MechanicalPart | LAHM800030
EBG61305805 | .1 | 160 |  | RYGwrU2v1w07lVMfhuSQc3 |  |  | B | WSED7667M.ABMQEUR@CVZ.EKHQ | EBG61305805 | Thermistor,PTC | SD10244362 1.091KOHM 1.4 30V 2mA 0K TUBE NONE PTC for LUPIN 30Vdc, 1,080Ohm at T21 CYNTEC INTERNATIONAL LIMITED | 1 | EA | G | Assembly Pull |  | 5021 | R |  | CVZ.ENMN |  |  | TRUE |  |  | CYNTEC INTERNATIONAL LIMITED | N |  |  | 2023-01-31 12:10:57 | 2049-12-30 15:00:00 | CircuitComponentPart | EAHN100287
MAZ67870702 | .1 | 170 | 1.0 | KPXdhnqJVkcb60FvF7GORC |  |  | B | WSED7667M.ABMQEUR@CVZ.EKHQ | MAZ67870702 | Bracket,Hinge | PRESS SPCC 0.8T BO24 LGECW - | 2 | EA | S | Assembly Pull |  | 3015 | R |  |  |  |  | TRUE |  |  |  | N |  |  | 2025-04-04 13:57:57 | 2049-12-31 00:00:00 | MechanicalPart | EAHO800239
MAZ67870701 | ..2 | 10 | 1.1 | xB3r4eQNplLuJrtJpM66UJ |  |  | B | MAZ67870702 | MAZ67870701 | Bracket,Hinge | PRESS SPCC 0.8T BO24 LGECW - | 1 | EA | S | Phantom | [7 empty] | TRUE |  |  |  | N |  |  | 2024-07-03 16:04:22 | 2049-12-31 00:00:00 | MechanicalPart | LAHO300112
RAA31737293 | ...3 | 10 | 1.1 | pD5B_srhWS1cuuZvnKSoY9 |  |  | B | MAZ67870701 | RAA31737293 | Coil,Steel(GI) | SGCC Z18 NC:Non-Chromate 0.8 65 - SEUN STEEL.CO.,LTD | 0.006 | KG | G | Assembly Pull | [7 empty] | TRUE |  |  | SEUN STEEL.CO.,LTD | N |  |  | 2024-07-03 16:04:22 | 2049-12-31 00:00:00 | MaterialPart | LAHO300112
RCL30080001 | ...3 | 20 |  |  |  |  | B | MAZ67870701 | RCL30080001 | Coil,Steel(PCM_Product) | SGCC T0.8 - | 0.005 | KG | X | Supplier | [7 empty] | TRUE |  |  |  | N |  |  | 2025-09-18 14:12:59 | 2049-12-31 00:00:00 | MaterialPart | EAHP900211
MAZ67696801 | *S* | 170 |  |  |  |  | S | WSED7667M.ABMQEUR@CVZ.EKHQ | MAZ67696801 | Bracket,Idle | PRESS SPCC 0.8T BO24 LGECW - | 2 | EA | G | Assembly Pull |  | 3015 | R |  |  |  |  | TRUE |  |  |  | N | MAZ67870702 |  | 2025-04-04 13:57:57 | 2049-12-31 00:00:00 | MechanicalPart | EAHO800239
AEH76188616 | .1 | 180 | 1.0 | Wplmt4NwW4G2k4G_5kFPgo |  |  | B | WSED7667M.ABMQEUR@CVZ.EKHQ | AEH76188616 | Hinge Assembly | PUNGWON DOOR WS9D7674 | 1 | EA | S | Assembly Pull |  | 1709 | R |  |  |  |  | TRUE |  |  |  | N |  |  | 2026-04-14 07:47:16 | 2049-12-31 00:00:00 | MechanicalAssemblyPart | EAHQ400146
MAK65405601 | ..2 | 10 |  | I2t2LC57n6f4oCm0KaUltp |  |  | B | AEH76188616 | MAK65405601 | Bar | PRESS PO 4.0T SLIVER SPARY WSES3067M - | 1 | EA | G | Supplier | [7 empty] | TRUE |  |  |  | N |  |  | 2026-02-20 16:26:52 | 2049-12-31 00:00:00 | MechanicalPart | EAHQ200209
MFG64680401 | ..2 | 20 | 1.0 | -8tNAvut2DG5HxyCNNZREt |  |  | B | AEH76188616 | MFG64680401 | Locker | PRESS CR 1.0 SILVER Hinge assembly - | 1 | EA | G | Supplier | [7 empty] | TRUE |  |  |  | N |  |  | 2026-02-20 16:26:52 | 2049-12-31 00:00:00 | MechanicalPart | EAHQ200209
RCL30075501 | ...3 | 10 |  |  |  |  | B | MFG64680401 | RCL30075501 | Coil,Steel(CR_Product) | SPCC T1.0 - | 0.004 | KG | X | Supplier | [7 empty] | TRUE |  |  |  | N |  |  | 2025-08-13 14:34:52 | 2049-12-31 00:00:00 | MaterialPart | EAHP700402
MEK65194401 | ..2 | 30 | 1.0 | GKOFeRuTgBnyhTr3FdmW8a |  |  | B | AEH76188616 | MEK65194401 | Housing,Case | PRESS PO 1.6T Wall Oven PO Silver - | 1 | EA | G | Supplier | [7 empty] | TRUE |  |  |  | N |  |  | 2026-02-20 16:26:52 | 2049-12-31 00:00:00 | MechanicalPart | EAHQ200209
RCL30096001 | ...3 | 10 |  |  |  |  | B | MEK65194401 | RCL30096001 | Coil,Steel(PO_Product) | SPHC T1.6 - | 0.217 | KG | X | Supplier | [7 empty] | TRUE |  |  |  | N |  |  | 2025-08-13 14:34:52 | 2049-12-31 00:00:00 | MaterialPart | EAHP700402
MFC64337201 | ..2 | 40 | 1.0 | joMW683LpVueUTo0KaUmcz |  |  | B | AEH76188616 | MFC64337201 | Lever | PRESS PO 2.0t LGECW 76L WSES3067M HINGE | 2 | EA | G | Supplier | [7 empty] | TRUE |  |  |  | N |  |  | 2026-02-20 16:26:52 | 2049-12-31 00:00:00 | MechanicalPart | EAHQ200209
RCL30089201 | ...3 | 10 |  |  |  |  | B | MFC64337201 | RCL30089201 | Coil,Steel(PO_Product) | SPHC T2.0 - | 0.029 | KG | X | Supplier | [7 empty] | TRUE |  |  |  | N |  |  | 2025-08-13 14:34:52 | 2049-12-31 00:00:00 | MaterialPart | EAHP700402
MFC64333001 | ..2 | 50 | 1.0 | 2H7UvNZZcplKZzE0KaUmBU |  |  | B | AEH76188616 | MFC64333001 | Lever | PRESS PO 3.0t KOREA 76L WSED7665B HINGE | 1 | EA | G | Supplier | [7 empty] | TRUE |  |  |  | N |  |  | 2026-02-20 16:26:52 | 2049-12-31 00:00:00 | MechanicalPart | EAHQ200209
RCL30081901 | ...3 | 10 |  |  |  |  | B | MFC64333001 | RCL30081901 | Coil,Steel(PO_Product) | SPHC T3.0 - | 0.026 | KG | X | Supplier | [7 empty] | TRUE |  |  |  | N |  |  | 2025-08-13 14:34:52 | 2049-12-31 00:00:00 | MaterialPart | EAHP700402
MFC64332901 | ..2 | 60 | 1.0 | Nk5dL3GG9jDWYHw0KaUmSY |  |  | B | AEH76188616 | MFC64332901 | Lever | PRESS GI 1.2t KOREA 76L WSED7665B HINGE | 1 | EA | G | Supplier | [7 empty] | TRUE |  |  |  | N |  |  | 2026-02-20 16:26:52 | 2049-12-31 00:00:00 | MechanicalPart | EAHQ200209
RCL30078601 | ...3 | 10 |  |  |  |  | B | MFC64332901 | RCL30078601 | Coil,Steel(GI_Product) | SGCC T1.2 - | 0.006 | KG | X | Supplier | [7 empty] | TRUE |  |  |  | N |  |  | 2025-08-13 14:34:52 | 2049-12-31 00:00:00 | MaterialPart | EAHP700402
MEK65182801 | ..2 | 70 |  | O8GUILchmLFozo00KaUmSY |  |  | B | AEH76188616 | MEK65182801 | Housing,Damper | MOLD PA 66 GF30% PA66 BLACK NONE NONE NONE 2.5 | 1 | EA | G | Supplier | [7 empty] | TRUE |  |  |  | N |  |  | 2026-02-20 16:26:52 | 2049-12-31 00:00:00 | MechanicalPart | EAHQ200209
MEK65194501 | ..2 | 80 |  | CcNEUQp6HXMFn4kIQHq7aZ |  |  | B | AEH76188616 | MEK65194501 | Housing,Case | MOLD PA66 Wall Oven PA66 BLACK - | 1 | EA | G | Supplier | [7 empty] | TRUE |  |  |  | N |  |  | 2026-02-20 16:26:52 | 2049-12-31 00:00:00 | MechanicalPart | EAHQ200209
ACV74370001 | ..2 | 90 |  | lDN_wu8kXPE8H6uVoXl-KN |  |  | B | AEH76188616 | ACV74370001 | Damper Assembly | ML32 300N, Max.Stroke 12mm, Cap D11, Body D12*58mm, Silicon oil type, Cultraro. | 1 | EA | G | Assembly Pull | [7 empty] | TRUE |  |  |  | N |  |  | 2026-02-20 16:26:52 | 2049-12-31 00:00:00 | MechanicalAssemblyPart | EAHQ200209
AEH76188617 | .1 | 190 | 1.0 | grJx40u3k8sXfIQkxtSJ7x |  |  | B | WSED7667M.ABMQEUR@CVZ.EKHQ | AEH76188617 | Hinge Assembly | PUNGWON DOOR WS9D7674 | 1 | EA | G | Assembly Pull |  | 1708 | R |  |  |  |  | TRUE |  |  |  | N |  |  | 2026-04-14 07:47:16 | 2049-12-31 00:00:00 | MechanicalAssemblyPart | EAHQ400146
MAK65405601 | ..2 | 10 |  | I2t2LC57n6f4oCm0KaUltp |  |  | B | AEH76188617 | MAK65405601 | Bar | PRESS PO 4.0T SLIVER SPARY WSES3067M - | 1 | EA | G | Supplier | [7 empty] | TRUE |  |  |  | N |  |  | 2026-02-20 16:26:52 | 2049-12-31 00:00:00 | MechanicalPart | EAHQ200209
MFG64680401 | ..2 | 20 | 1.0 | -8tNAvut2DG5HxyCNNZREt |  |  | B | AEH76188617 | MFG64680401 | Locker | PRESS CR 1.0 SILVER Hinge assembly - | 1 | EA | G | Supplier | [7 empty] | TRUE |  |  |  | N |  |  | 2026-02-20 16:26:52 | 2049-12-31 00:00:00 | MechanicalPart | EAHQ200209
RCL30075501 | ...3 | 10 |  |  |  |  | B | MFG64680401 | RCL30075501 | Coil,Steel(CR_Product) | SPCC T1.0 - | 0.004 | KG | X | Supplier | [7 empty] | TRUE |  |  |  | N |  |  | 2025-08-13 14:34:52 | 2049-12-31 00:00:00 | MaterialPart | EAHP700402
MEK65194401 | ..2 | 30 | 1.0 | GKOFeRuTgBnyhTr3FdmW8a |  |  | B | AEH76188617 | MEK65194401 | Housing,Case | PRESS PO 1.6T Wall Oven PO Silver - | 1 | EA | G | Supplier | [7 empty] | TRUE |  |  |  | N |  |  | 2026-02-20 16:26:52 | 2049-12-31 00:00:00 | MechanicalPart | EAHQ200209
RCL30096001 | ...3 | 10 |  |  |  |  | B | MEK65194401 | RCL30096001 | Coil,Steel(PO_Product) | SPHC T1.6 - | 0.217 | KG | X | Supplier | [7 empty] | TRUE |  |  |  | N |  |  | 2025-08-13 14:34:52 | 2049-12-31 00:00:00 | MaterialPart | EAHP700402
MFC64337201 | ..2 | 40 | 1.0 | joMW683LpVueUTo0KaUmcz |  |  | B | AEH76188617 | MFC64337201 | Lever | PRESS PO 2.0t LGECW 76L WSES3067M HINGE | 2 | EA | G | Supplier | [7 empty] | TRUE |  |  |  | N |  |  | 2026-02-20 16:26:52 | 2049-12-31 00:00:00 | MechanicalPart | EAHQ200209
RCL30089201 | ...3 | 10 |  |  |  |  | B | MFC64337201 | RCL30089201 | Coil,Steel(PO_Product) | SPHC T2.0 - | 0.029 | KG | X | Supplier | [7 empty] | TRUE |  |  |  | N |  |  | 2025-08-13 14:34:52 | 2049-12-31 00:00:00 | MaterialPart | EAHP700402
MFC64333001 | ..2 | 50 | 1.0 | 2H7UvNZZcplKZzE0KaUmBU |  |  | B | AEH76188617 | MFC64333001 | Lever | PRESS PO 3.0t KOREA 76L WSED7665B HINGE | 1 | EA | G | Supplier | [7 empty] | TRUE |  |  |  | N |  |  | 2026-02-20 16:26:52 | 2049-12-31 00:00:00 | MechanicalPart | EAHQ200209
RCL30081901 | ...3 | 10 |  |  |  |  | B | MFC64333001 | RCL30081901 | Coil,Steel(PO_Product) | SPHC T3.0 - | 0.026 | KG | X | Supplier | [7 empty] | TRUE |  |  |  | N |  |  | 2025-08-13 14:34:52 | 2049-12-31 00:00:00 | MaterialPart | EAHP700402
MFC64332901 | ..2 | 60 | 1.0 | Nk5dL3GG9jDWYHw0KaUmSY |  |  | B | AEH76188617 | MFC64332901 | Lever | PRESS GI 1.2t KOREA 76L WSED7665B HINGE | 1 | EA | G | Supplier | [7 empty] | TRUE |  |  |  | N |  |  | 2026-02-20 16:26:52 | 2049-12-31 00:00:00 | MechanicalPart | EAHQ200209
RCL30078601 | ...3 | 10 |  |  |  |  | B | MFC64332901 | RCL30078601 | Coil,Steel(GI_Product) | SGCC T1.2 - | 0.006 | KG | X | Supplier | [7 empty] | TRUE |  |  |  | N |  |  | 2025-08-13 14:34:52 | 2049-12-31 00:00:00 | MaterialPart | EAHP700402
MEK65194501 | ..2 | 70 |  | CcNEUQp6HXMFn4kIQHq7aZ |  |  | B | AEH76188617 | MEK65194501 | Housing,Case | MOLD PA66 Wall Oven PA66 BLACK - | 1 | EA | G | Supplier | [7 empty] | TRUE |  |  |  | N |  |  | 2026-02-20 16:26:52 | 2049-12-31 00:00:00 | MechanicalPart | EAHQ200209
MCK71658301 | .1 | 200 | 1.2 |  |  |  | B | WSED7667M.ABMQEUR@CVZ.EKHQ | MCK71658301 | Cover,Base | PRESS SGCC T0.5 WALL OVEN_WE - | 1 | EA | S | Assembly Pull |  | 3651 | R |  |  |  |  | TRUE |  |  |  | N |  | MCK71658301 | 2023-01-31 12:10:57 | 2049-12-30 15:00:00 | MechanicalPart | EAHN100287
RAA33956541 | ..2 | 10 | 1.1 | Fk7HccdCgYTrnIIoZOMmRg |  |  | B | MCK71658301 | RAA33956541 | Sheet,Steel(GI) | SGCC - - 0.5 560 650 - | 1 | EA | G | Assembly Pull | [7 empty] | TRUE |  |  |  | N |  |  | 2022-03-15 13:49:50 | 2049-12-30 15:00:00 | MaterialPart | EAHM300131
RCL30077801 | ..2 | 20 |  |  | 이명로(myeongro01.lee) |  | B | MCK71658301 | RCL30077801 | Coil,Steel(GI_Product) | SGCC T0.5 - | 1.324 | KG | X | Supplier | [7 empty] | TRUE |  |  |  | N |  |  | 2025-09-18 14:12:59 | 2049-12-31 00:00:00 | MaterialPart | EAHP900211
1WZZ81N001F | .1 | 210 |  | TNTfy6wRL5DaY7DgMd0Z2B |  |  | B | WSED7667M.ABMQEUR@CVZ.EKHQ | 1WZZ81N001F | Washer,Customized | PLAIN 5.3mM 2mM NATURAL SUS 304 | 1 | EA | G | Assembly Pull |  | W232 | R |  |  |  |  | TRUE |  |  |  | N |  |  | 2024-06-13 15:21:00 | 2049-12-31 00:00:00 | FastenerPart | EAHO500172
5900W1N004D | .1 | 220 |  | 2oDSKFukAA6o94a0KaUm4g |  |  | B | WSED7667M.ABMQEUR@CVZ.EKHQ | 5900W1N004D | Fan,Convection | PRESS STS304 T0.6 DIA153 CCW 7 WING LGECW - | 1 | EA | G | Assembly Pull |  | 5407 | R |  |  |  |  | TRUE |  |  |  | N |  |  | 2023-01-31 12:10:57 | 2049-12-30 15:00:00 | MechanicalPart | EAHN100287
1WSD0400032 | .1 | 230 |  |  |  |  | B | WSED7667M.ABMQEUR@CVZ.EKHQ | 1WSD0400032 | Washer,Common | SPRING 4mM 2M 8A489 STS - D&O CORP. | 1 | EA | G | Assembly Pull |  | W124 | R |  |  |  |  | TRUE |  |  | D&O CORP. | N |  |  | 2023-01-31 12:10:57 | 2049-12-30 15:00:00 | FastenerPart | EAHN100287
1NHB0500032 | .1 | 240 |  | Ih1eMS6S54RMfZO0y6JiHQ |  |  | B | WSED7667M.ABMQEUR@CVZ.EKHQ | 1NHB0500032 | Nut,Common | HEX 5mM NATURAL - - | 1 | EA | G | Assembly Pull |  | W233 | R |  |  |  |  | TRUE |  |  |  | N |  |  | 2023-01-31 12:10:57 | 2049-12-30 15:00:00 | FastenerPart | EAHN100287
MCK71660202 | .1 | 250 | 1.2 | Kj-J5j43JkiyM02fv7Zr-r |  |  | B | WSED7667M.ABMQEUR@CVZ.EKHQ | MCK71660202 | Cover,Heater | PRESS SPE T0.8 WSED7667M ACE ENAMEL | 1 | EA | T | Assembly Pull |  | 5402 | R |  |  |  |  | TRUE |  |  |  | N |  | MCK71660202 | 2023-01-31 12:10:57 | 2049-12-30 15:00:00 | MechanicalPart | EAHN100287
MCK71660201 | ..2 | 10 | 1.2 | Kj-J5j43JkiyM02fv7Zr-r |  |  | B | MCK71660202 | MCK71660201 | Cover,Heater | PRESS SPE T0.8 WSED7667M - | 1 | EA | S | Assembly Pull | [7 empty] | TRUE |  |  |  | N |  | MCK71660201 | 2022-03-16 09:57:07 | 2049-12-30 15:00:00 | MechanicalPart | LAHM200109
RAA33996738 | ...3 | 10 | 1.1 | Ni06OUFZhzslPgu0KaUm9m |  |  | B | MCK71660201 | RAA33996738 | Sheet,Steel(CR) | SPE 0.8 700 740 - | 0.2 | EA | G | Assembly Pull | [7 empty] | TRUE |  |  |  | N |  |  | 2022-04-29 12:56:42 | 2049-12-30 15:00:00 | MaterialPart | EAHM200057
RCL30081101 | ...3 | 20 |  |  |  |  | B | MCK71660201 | RCL30081101 | Coil,Steel(PCM_Product) | SPE T0.8 - | 0.851 | KG | X | Supplier | [7 empty] | TRUE |  |  |  | N |  |  | 2025-09-18 14:12:59 | 2049-12-31 00:00:00 | MaterialPart | EAHP900211
RAB33372905 | ..2 | 20 | 1.4 |  |  | ECO | B | MCK71660202 | RAB33372905 | Paint,Powder | POWDER DARK BLUE - LG ELECTRONICS INC. | 0.076 | KG | T | Assembly Pull |  |  |  |  | CVZ.ENMN |  |  | TRUE |  |  | LG ELECTRONICS INC. | N |  |  | 2024-06-10 00:00:00 | 2049-12-31 00:00:00 | MaterialPart | EAHO600069
RAB33416801 | ...3 | 10 | 1.0 | v37t-Yo_fYBRaeUv4wS70v |  |  | B | RAB33372905 | RAB33416801 | POWDER,ENAMEL | BMS Powder BMS-1 | 0.2093 | KG | G | Assembly Pull | [7 empty] | TRUE |  |  |  | N |  |  | 2025-04-28 10:41:24 | 2049-12-31 00:00:00 | MaterialPart | EAHP400551
RAB35949601 | ...3 | 20 |  | Kl9mDuzZ3dP68xc0KaUmSJ |  |  | B | RAB33372905 | RAB35949601 | POWDER,ENAMEL | CHALCO Powder - | 0.1855 | KG | G | Assembly Pull | [7 empty] | TRUE |  |  |  | N |  |  | 2025-04-28 10:41:24 | 2049-12-31 00:00:00 | MaterialPart | EAHP400551
RAB35949602 | *S* | 20 |  |  |  |  | S | RAB33372905 | RAB35949602 | POWDER,ENAMEL | RAB359496 K-Alumina Powder - SERVEONE CO., LTD. | 0.1855 | KG | G | Assembly Pull | [7 empty] | TRUE |  |  | SERVEONE CO., LTD. | N | RAB35949601 |  | 2025-04-28 10:41:24 | 2049-12-31 00:00:00 | MaterialPart | EAHP400551
RAB35329701 | ...3 | 30 |  | S2Y5i2keQWQTKJk0KaUmoR |  |  | B | RAB33372905 | RAB35329701 | POWDER,ENAMEL | YN Chemical SERVEONE Powder | 0.0222 | KG | G | Assembly Pull | [7 empty] | TRUE |  |  |  | N |  |  | 2025-04-28 10:41:24 | 2049-12-31 00:00:00 | MaterialPart | EAHP400551
RAB33370901 | ...3 | 40 |  | 6rla4Xrq7HcRmMPumt_bVs |  |  | B | RAB33372905 | RAB33370901 | POWDER,ENAMEL | YN Chemical Powder YN Chemical-6 | 0.0244 | KG | G | Assembly Pull | [7 empty] | TRUE |  |  |  | N |  |  | 2025-04-28 10:41:24 | 2049-12-31 00:00:00 | MaterialPart | EAHP400551
RAB33371001 | ...3 | 50 |  | 2nV3FJQQXxP9iYy0KaUmHn |  |  | B | RAB33372905 | RAB33371001 | POWDER,ENAMEL | YN Chemical Powder YN Chemical-7 | 0.0039 | KG | G | Assembly Pull | [7 empty] | TRUE |  |  |  | N |  |  | 2025-04-28 10:41:24 | 2049-12-31 00:00:00 | MaterialPart | EAHP400551
RAB33371102 | ...3 | 60 |  | tnUWP_DEHcIslO9NzUFECd |  |  | B | RAB33372905 | RAB33371102 | POWDER,ENAMEL | RAB333711 YN Chemical Powder - SERVEONE CO., LTD. | 0.165 | KG | G | Assembly Pull | [7 empty] | TRUE |  |  | SERVEONE CO., LTD. | N |  |  | 2024-06-18 11:59:07 | 2049-12-31 00:00:00 | MaterialPart | EAHO600197
RAB33371101 | *S* | 60 |  |  |  |  | S | RAB33372905 | RAB33371101 | POWDER,ENAMEL | YN Chemical Powder YN Chemical-2 | 0.165 | KG | G | Assembly Pull | [7 empty] | TRUE |  |  |  | N | RAB33371102 |  | 2024-06-18 11:59:07 | 2049-12-31 00:00:00 | MaterialPart | EAHO600197
RAB33370602 | ...3 | 70 |  | j3C9RCStQAJn3WS0KaUlXH |  |  | B | RAB33372905 | RAB33370602 | POWDER,ENAMEL | RAB333706 YN Chemical Powder - SERVEONE CO., LTD. | 0.1861 | KG | G | Assembly Pull | [7 empty] | TRUE |  |  | SERVEONE CO., LTD. | N |  |  | 2025-04-28 10:41:24 | 2049-12-31 00:00:00 | MaterialPart | EAHP400551
RAB33370601 | *S* | 70 |  |  |  |  | S | RAB33372905 | RAB33370601 | POWDER,ENAMEL | Young Jin Powder Young Jin-1 | 0.1861 | KG | G | Assembly Pull | [7 empty] | TRUE |  |  |  | N | RAB33370602 |  | 2025-04-28 10:41:24 | 2049-12-31 00:00:00 | MaterialPart | EAHP400551
RAB33370701 | ...3 | 80 |  | tl0eJnUSr4xK9I00KaUlpA |  |  | B | RAB33372905 | RAB33370701 | POWDER,ENAMEL | Young Jin Powder Young Jin-2 | 0.2451 | KG | G | Assembly Pull | [7 empty] | TRUE |  |  |  | N |  |  | 2025-04-28 10:41:24 | 2049-12-31 00:00:00 | MaterialPart | EAHP400551
RAB33490201 | ...3 | 90 |  | iGis1lefrlIyZm40KaUlWh |  |  | B | RAB33372905 | RAB33490201 | POWDER,ENAMEL | ZTech (YN Chemical) Powder ZTech (YN Chemical)-1 | 0.027 | KG | G | Assembly Pull | [7 empty] | TRUE |  |  |  | N |  |  | 2025-04-28 10:41:24 | 2049-12-31 00:00:00 | MaterialPart | EAHP400551
RAB33371901 | ...3 | 100 |  | BBas970CP8PVwrynMCiIiI |  |  | B | RAB33372905 | RAB33371901 | POWDER,ENAMEL | YN Chemical Powder YN Chemical | 0.0022 | KG | G | Assembly Pull | [7 empty] | TRUE |  |  |  | N |  |  | 2024-05-07 14:09:29 | 2049-12-31 00:00:00 | MaterialPart | EAHO500019
RAB33371401 | ...3 | 110 |  | psr89vNYDVqHol3Z56XNbQ |  |  | B | RAB33372905 | RAB33371401 | POWDER,ENAMEL | ABELO Powder ABELO-1 | 0.0224 | KG | G | Assembly Pull | [7 empty] | TRUE |  |  |  | N |  |  | 2025-04-28 10:41:24 | 2049-12-31 00:00:00 | MaterialPart | EAHP400551
RAB33372001 | ...3 | 120 |  | qVqoBR8Qkow6lAwY4OhRHf |  |  | B | RAB33372905 | RAB33372001 | POWDER,ENAMEL | Duck San Physics and Chemistry Powder Duck San Physics and Chemistry-1 | 0.007 | KG | G | Assembly Pull | [7 empty] | TRUE |  |  |  | N |  |  | 2025-04-28 10:41:24 | 2049-12-31 00:00:00 | MaterialPart | EAHP400551
RAB35329802 | ...3 | 130 |  | du5Uu4ro8tqOssI-rywgan |  |  | B | RAB33372905 | RAB35329802 | POWDER,ENAMEL | RAB353298 CS Chem SERVEONE Polysiloxane SERVEONE CO., LTD. | 0.0023 | KG | G | Assembly Pull | [7 empty] | TRUE |  |  | SERVEONE CO., LTD. | N |  |  | 2025-04-28 10:41:24 | 2049-12-31 00:00:00 | MaterialPart | EAHP400551
RAB35329801 | *S* | 130 |  |  |  |  | S | RAB33372905 | RAB35329801 | POWDER,ENAMEL | ESUNG MATERIALS SERVEONE Polysiloxane | 0.0023 | KG | G | Assembly Pull | [7 empty] | TRUE |  |  |  | N | RAB35329802 |  | 2025-04-28 10:41:24 | 2049-12-31 00:00:00 | MaterialPart | EAHP400551
RAB33377701 | ...3 | 140 | 1.0 | u9gMWaaFT4oMwBE0KaUloW |  |  | B | RAB33372905 | RAB33377701 | POWDER,ENAMEL | OFS-6020 Dow Corning Amino Silane Liquid DOW CORNING KOREA LTD. | 0.0006 | KG | G | Assembly Pull | [7 empty] | TRUE |  |  | DOW CORNING KOREA LTD. | N |  |  | 2025-04-28 10:41:24 | 2049-12-31 00:00:00 | MaterialPart | EAHP400551
RAB33590401 | ...3 | 150 | 1.0 | XfpQI97gXrDtchJi08wYbM |  |  | B | RAB33372905 | RAB33590401 | POWDER,ENAMEL | AluC 805 Envoik Industries Fumed Alumina Powder DOW CORNING KOREA LTD. | 0.001 | KG | G | Assembly Pull | [7 empty] | TRUE |  |  | DOW CORNING KOREA LTD. | N |  |  | 2025-04-28 10:41:24 | 2049-12-31 00:00:00 | MaterialPart | EAHP400551
RAB37010601 | ...3 | 160 |  | vNgbxLgJx81ZuXw0KaUm8L |  |  | B | RAB33372905 | RAB37010601 | POWDER,ENAMEL | YN Checmical MoO3 YN Chemical powder - HANILL | 0.0006 | KG | G | Assembly Pull | [7 empty] | TRUE |  |  | HANILL | N |  |  | 2025-04-28 10:41:24 | 2049-12-31 00:00:00 | MaterialPart | EAHP400551
RAB33373104 | ...3 | 170 | 1.0 |  |  |  | B | RAB33372905 | RAB33373104 | Paint,Powder | POWDER WHITE - LG ELECTRONICS INC. | 0.005 | KG | G | Assembly Pull | [7 empty] | TRUE |  |  | LG ELECTRONICS INC. | N |  | RAB33373103 | 2024-05-07 14:09:29 | 2049-12-31 00:00:00 | MaterialPart | EAHO500019
RAB33416801 | ....4 | 10 | 1.0 | v37t-Yo_fYBRaeUv4wS70v |  |  | B | RAB33373104 | RAB33416801 | POWDER,ENAMEL | BMS Powder BMS-1 | 0.1313 | KG | G | Supplier | [7 empty] | TRUE |  |  |  | N |  |  | 2025-04-28 10:41:24 | 2049-12-30 15:00:00 | MaterialPart | EAHP400551
RAB35949601 | ....4 | 20 |  | Kl9mDuzZ3dP68xc0KaUmSJ |  |  | B | RAB33373104 | RAB35949601 | POWDER,ENAMEL | CHALCO Powder - | 0.1838 | KG | G | Supplier | [7 empty] | TRUE |  |  |  | N |  |  | 2025-04-28 10:41:24 | 2049-12-30 15:00:00 | MaterialPart | EAHP400551
RAB33370901 | ....4 | 30 |  | 6rla4Xrq7HcRmMPumt_bVs |  |  | B | RAB33373104 | RAB33370901 | POWDER,ENAMEL | YN Chemical Powder YN Chemical-6 | 0.034 | KG | G | Supplier | [7 empty] | TRUE |  |  |  | N |  |  | 2025-04-28 10:41:24 | 2049-12-30 15:00:00 | MaterialPart | EAHP400551
RAB33371101 | ....4 | 40 |  | Nd3-112NeIH41xgabQ43R5 |  |  | B | RAB33373104 | RAB33371101 | POWDER,ENAMEL | YN Chemical Powder YN Chemical-2 | 0.1117 | KG | G | Supplier | [7 empty] | TRUE |  |  |  | N |  |  | 2025-04-28 10:41:24 | 2049-12-30 15:00:00 | MaterialPart | EAHP400551
RAB33416901 | ....4 | 50 | 1.0 | xjz6NWs1TTg2ZwOgRIHrCN |  |  | B | RAB33373104 | RAB33416901 | POWDER,ENAMEL | Dongyang CNT Powder Na2Co3 | 0.0692 | KG | G | Supplier | [7 empty] | TRUE |  |  |  | N |  |  | 2025-04-28 10:41:24 | 2049-12-30 15:00:00 | MaterialPart | EAHP400551
RAB33370601 | ....4 | 60 |  | if1ITu6RnYHUc0O0KaUlXH |  |  | B | RAB33373104 | RAB33370601 | POWDER,ENAMEL | Young Jin Powder Young Jin-1 | 0.1198 | KG | G | Supplier | [7 empty] | TRUE |  |  |  | N |  |  | 2025-04-28 10:41:24 | 2049-12-30 15:00:00 | MaterialPart | EAHP400551
RAB33370701 | ....4 | 70 |  | tl0eJnUSr4xK9I00KaUlpA |  |  | B | RAB33373104 | RAB33370701 | POWDER,ENAMEL | Young Jin Powder Young Jin-2 | 0.28 | KG | G | Supplier | [7 empty] | TRUE |  |  |  | N |  |  | 2025-04-28 10:41:24 | 2049-12-30 15:00:00 | MaterialPart | EAHP400551
RAB33490201 | ....4 | 80 |  | iGis1lefrlIyZm40KaUlWh |  |  | B | RAB33373104 | RAB33490201 | POWDER,ENAMEL | ZTech (YN Chemical) Powder ZTech (YN Chemical)-1 | 0.0241 | KG | G | Supplier | [7 empty] | TRUE |  |  |  | N |  |  | 2025-04-28 10:41:24 | 2049-12-30 15:00:00 | MaterialPart | EAHP400551
RAB33371901 | ....4 | 90 |  | BBas970CP8PVwrynMCiIiI |  |  | B | RAB33373104 | RAB33371901 | POWDER,ENAMEL | YN Chemical Powder YN Chemical | 0.1156 | KG | G | Supplier | [7 empty] | TRUE |  |  |  | N |  |  | 2025-04-28 10:41:24 | 2049-12-30 15:00:00 | MaterialPart | EAHP400551
MAF63587801 | ...3 | 180 |  |  |  |  | B | RAB33372905 | MAF63587801 | Bag,Envelope | CUTTING FOAM PE N T0.5 W1200 L1600 FOAM-PE Oven | 0.005 | EA | G | Assembly Pull | [7 empty] | TRUE |  |  |  | N |  |  | 2024-05-07 14:09:29 | 2049-12-31 00:00:00 | MechanicalPart | EAHO500019
RAB33372902 | *S* | 20 |  |  |  |  | S | MCK71660202 | RAB33372902 | Paint,Powder | POWDER ACE-BLUE - LG ELECTRONICS INC. | 0.076 | KG | T | Assembly Pull | [7 empty] | TRUE |  |  | LG ELECTRONICS INC. | N | RAB33372905 |  | 2024-06-10 00:00:00 | 2049-12-31 00:00:00 | MaterialPart | EAHO600069
MEG66700501 | .1 | 260 | 1.1 | VGEMcfyALuExLu30KH1NVW |  |  | B | WSED7667M.ABMQEUR@CVZ.EKHQ | MEG66700501 | Holder,Accessory | PRESS STS304 T0.3 STS304 . - - | 2 | EA | S | Assembly Pull |  | 5420 | R |  |  |  |  | TRUE |  |  |  | N |  |  | 2023-01-31 12:10:57 | 2049-12-30 15:00:00 | MechanicalPart | EAHN100287
RAA33959005 | ..2 | 10 | 1.1 |  |  |  | B | MEG66700501 | RAA33959005 | Coil,Steel(STS) | STS304 - - 0.4 50 - | 0.004 | KG | G | Assembly Pull | [7 empty] | TRUE |  |  |  | N |  |  | 2022-03-16 09:57:07 | 2049-12-30 15:00:00 | MaterialPart | LAHM200109
RCL30082901 | ..2 | 20 |  |  |  |  | B | MEG66700501 | RCL30082901 | Coil,Steel(STS_Product) | STS304 T0.4 - | 0.001 | KG | X | Supplier | [7 empty] | TRUE |  |  |  | N |  |  | 2025-09-18 14:12:59 | 2049-12-31 00:00:00 | MaterialPart | EAHP900211
MGC66413903 | .1 | 270 | 1.1 | 8URkXd7wijhbFSHf52s68x |  |  | B | WSED7667M.ABMQEUR@CVZ.EKHQ | MGC66413903 | Panel,Side | PRESS SGCC T0.5 Wall Oven NATURAL T0.5 - | 1 | EA | S | Assembly Pull |  | 5932 | R |  |  |  |  | TRUE |  |  |  | N |  |  | 2023-01-31 12:10:57 | 2049-12-30 15:00:00 | MechanicalPart | EAHN100287
RAA33956547 | ..2 | 10 | 1.1 | tvymjYDORsDd9WGR4lekrJ |  |  | B | MGC66413903 | RAA33956547 | Sheet,Steel(GI) | SGCC - - 0.5 562 1215 - | 0.5 | EA | G | Assembly Pull | [7 empty] | TRUE |  |  |  | N |  |  | 2022-11-10 12:41:23 | 2049-12-30 15:00:00 | MaterialPart | EAHMB00069
RCL30077801 | ..2 | 20 |  |  | 이명로(myeongro01.lee) |  | B | MGC66413903 | RCL30077801 | Coil,Steel(GI_Product) | SGCC T0.5 - | 1.156 | KG | X | Supplier | [7 empty] | TRUE |  |  |  | N |  |  | 2025-09-18 14:12:59 | 2049-12-31 00:00:00 | MaterialPart | EAHP900211
MGC66413904 | .1 | 280 | 1.1 | Z7_s0hFONVFdY8S65y9RVC |  |  | B | WSED7667M.ABMQEUR@CVZ.EKHQ | MGC66413904 | Panel,Side | PRESS SGCC T0.5 Wall Oven NATURAL T0.5 - | 1 | EA | S | Assembly Pull |  | 5931 | R |  |  |  |  | TRUE |  |  |  | N |  |  | 2023-01-31 12:10:57 | 2049-12-30 15:00:00 | MechanicalPart | EAHN100287
RAA33956547 | ..2 | 10 | 1.1 | tvymjYDORsDd9WGR4lekrJ |  |  | B | MGC66413904 | RAA33956547 | Sheet,Steel(GI) | SGCC - - 0.5 562 1215 - | 0.5 | EA | G | Assembly Pull | [7 empty] | TRUE |  |  |  | N |  |  | 2022-11-10 12:41:23 | 2049-12-30 15:00:00 | MaterialPart | EAHMB00069
RCL30077801 | ..2 | 20 |  |  | 이명로(myeongro01.lee) |  | B | MGC66413904 | RCL30077801 | Coil,Steel(GI_Product) | SGCC T0.5 - | 1.156 | KG | X | Supplier | [7 empty] | TRUE |  |  |  | N |  |  | 2025-09-18 14:12:59 | 2049-12-31 00:00:00 | MaterialPart | EAHP900211
MJZ63082501 | .1 | 290 | 1.1 | OgGREU6TS7LfI1TecVeXOh |  |  | B | WSED7667M.ABMQEUR@CVZ.EKHQ | MJZ63082501 | Vent | PRESS AL-COT T0.5 WSED7667M OVEN-U | 1 | EA | S | Assembly Pull |  | 5540 | R |  |  |  |  | TRUE |  |  |  | N |  |  | 2023-01-31 12:10:57 | 2049-12-30 15:00:00 | MechanicalPart | EAHN100287
RAA31629923 | ..2 | 10 | 1.1 |  |  |  | B | MJZ63082501 | RAA31629923 | Coil,Steel(Alcot) | SA1C - - 0.7 90 - | 0.033 | KG | G | Assembly Pull | [7 empty] | TRUE |  |  |  | N |  |  | 2022-03-16 09:57:07 | 2049-12-30 15:00:00 | MaterialPart | LAHM200109
RCL30093101 | ..2 | 20 |  |  |  |  | B | MJZ63082501 | RCL30093101 | Coil,Steel(Alcot_Product) | SA1C T0.7 - | 0.012 | KG | X | Supplier | [7 empty] | TRUE |  |  |  | N |  |  | 2025-09-18 14:12:59 | 2049-12-31 00:00:00 | MaterialPart | EAHP900211
MCK71660801 | .1 | 300 | 1.0 | ApWXKaetRphozw1U7LvlB3 |  |  | B | WSED7667M.ABMQEUR@CVZ.EKHQ | MCK71660801 | Cover,Light | PRESS STS304 T0.6 ALL STS304 . | 1 | EA | S | Assembly Pull |  | 2026 | R |  |  |  |  | TRUE |  |  |  | N |  |  | 2023-02-09 09:23:06 | 2049-12-30 15:00:00 | MechanicalPart | EAHN200084
RAA33959006 | ..2 | 10 |  |  |  |  | B | MCK71660801 | RAA33959006 | Coil,Steel(STS) | STS304 - - 0.6 95 - | 0.033 | KG | G | Assembly Pull | [7 empty] | TRUE |  |  |  | N |  |  | 2022-03-16 09:57:07 | 2049-12-30 15:00:00 | MaterialPart | LAHM200109
AJJ76604701 | .1 | 310 | 1.1 |  |  | ECO | B | WSED7667M.ABMQEUR@CVZ.EKHQ | AJJ76604701 | Supporter Assembly,PCB | PET 24" WE LED Module | 1 | EA | P | Phantom |  | 5511 | R |  |  |  |  | TRUE |  |  |  | N |  |  | 2023-02-07 15:34:21 | 2049-12-30 15:00:00 | MechanicalAssemblyPart | EAHN200070
MJH66355901 | ..2 | 10 |  | XU83SBNfJQDd9YX4RocRnB |  |  | B | AJJ76604701 | MJH66355901 | Supporter,PCB | MOLD PET 24" WE 5220F SK Chem. | 1 | EA | G | Assembly Pull | [7 empty] | TRUE |  |  |  | N |  |  | 2022-03-16 09:57:07 | 2049-12-30 15:00:00 | MechanicalPart | LAHM200109
EAV65044601 | ..2 | 20 |  |  |  |  | B | AJJ76604701 | EAV65044601 | LED Assembly | EU OVEN LED ALL NON-SEGMENT TYPE KOREA - SUNG JIN ELECTRON CO., LTD. | 1 | EA | G | Assembly Pull | [7 empty] | TRUE |  |  | SUNG JIN ELECTRON CO., LTD. | N |  |  | 2025-01-06 14:16:07 | 2049-12-31 00:00:00 | CircuitComponentPart | EAHOC00203
EAV65044602 | *S* | 20 |  |  |  |  | S | AJJ76604701 | EAV65044602 | LED Assembly | SKSWALLOVEN LED ALL NON-SEGMENT TYPE KOREA - SUNG JIN ELECTRON CO., LTD. | 1 | EA | G | Assembly Pull | [7 empty] | TRUE |  |  | SUNG JIN ELECTRON CO., LTD. | N | EAV65044601 |  | 2025-01-06 14:16:07 | 2049-12-31 00:00:00 | CircuitComponentPart | EAHOC00203
MCQ70867901 | ..2 | 30 | 1.0 | 0F4Mn7TgDp97bdI0KaUmXL |  |  | B | AJJ76604701 | MCQ70867901 | Damper,Sealing | MOLD SILCON RUBBER 24" WE - | 1 | EA | G | Assembly Pull | [7 empty] | TRUE |  |  |  | N |  |  | 2022-03-16 09:57:07 | 2049-12-30 15:00:00 | MechanicalPart | LAHM200109
MGW65415801 | ..2 | 40 | 1.0 | zSiesWkmyb4WibA0KaUmXK |  |  | B | AJJ76604701 | MGW65415801 | Reflector | EXTRUSION GLASS T12 24" WE KOREA LAMP(OVEN) HEIGHT | 1 | EA | G | Assembly Pull | [7 empty] | TRUE |  |  |  | N |  |  | 2022-03-16 09:57:07 | 2049-12-30 15:00:00 | MechanicalPart | LAHM200109
AEV30168710 | .1 | 320 | 1.1 | 87IbCSPxvrosNE4_O8UF_6 |  |  | B | WSED7667M.ABMQEUR@CVZ.EKHQ | AEV30168710 | Insulator Assembly | 76L LGECW - | 1 | EA | S | Assembly Pull | [7 empty] | TRUE |  |  |  | N |  |  | 2026-01-03 13:47:45 | 2049-12-31 00:00:00 | MechanicalAssemblyPart | EAHPC00488
MEV67767401 | ..2 | 10 | 1.2 | RKn8bFCIO-KTqdfG9l1hHY |  |  | B | AEV30168710 | MEV67767401 | Insulator | PRESS SGCC T0.5 T0.5 NA WE_76L | 1 | EA | S | Assembly Pull |  | 5331 | R |  |  |  |  | TRUE |  |  |  | N |  | MEV67767401 | 2025-12-09 14:40:39 | 2049-12-31 00:00:00 | MechanicalPart | EAHPC00163
RAA33956540 | ...3 | 10 | 1.1 | ArN0uOrlAfUBdKyI4J9FI0 |  |  | B | MEV67767401 | RAA33956540 | Sheet,Steel(GI) | SGCC - - 0.5 554 570 - | 1 | EA | G | Assembly Pull | [7 empty] | TRUE |  |  |  | N |  |  | 2022-03-15 13:49:50 | 2049-12-30 15:00:00 | MaterialPart | EAHM300131
RCL30077801 | ...3 | 20 |  |  | 이명로(myeongro01.lee) |  | B | MEV67767401 | RCL30077801 | Coil,Steel(GI_Product) | SGCC T0.5 - | 1.147 | KG | X | Supplier | [7 empty] | TRUE |  |  |  | N |  |  | 2025-09-18 14:12:59 | 2049-12-31 00:00:00 | MaterialPart | EAHP900211
MCZ65392001 | ..2 | 20 | 1.2 | ZsxSAJ8bElA4TUYDGizk8p |  |  | B | AEV30168710 | MCZ65392001 | Duct | PRESS SGCD2 T0.6 WALL OVEN_WE LGECW - | 1 | EA | S | Phantom |  | 5206 | R |  |  |  |  | TRUE |  |  |  | N |  | MCZ65392001 | 2025-12-08 14:16:40 | 2049-12-31 00:00:00 | MechanicalPart | EAHPC00057
RAA33956544 | ...3 | 10 | 1.1 | cUxlwSeVSWQSg1h0k8Ggkl |  |  | B | MCZ65392001 | RAA33956544 | Sheet,Steel(GI) | SGCD - - 0.6 490 525 - | 1 | EA | G | Assembly Pull | [7 empty] | TRUE |  |  |  | N |  |  | 2022-03-15 13:49:50 | 2049-12-30 15:00:00 | MaterialPart | EAHM300131
RCL30077701 | ...3 | 20 |  |  | 이명로(myeongro01.lee) |  | B | MCZ65392001 | RCL30077701 | Coil,Steel(GI_Product) | SGCC T0.4 - | 0.611 | KG | X | Supplier | [7 empty] | TRUE |  |  |  | N |  |  | 2025-09-18 14:12:59 | 2049-12-31 00:00:00 | MaterialPart | EAHP900211
MEA66381902 | ..2 | 30 | 1.0 | EUn3CheJrXyYrLD8IpgeRD |  |  | B | AEV30168710 | MEA66381902 | Guide,Air | PRESS SGCC 0.6T N 76L WE BO24 LGECW - | 1 | EA | G | Supplier |  | 1015 | R |  |  |  |  | TRUE |  |  |  | N |  |  | 2025-12-08 14:16:40 | 2049-12-31 00:00:00 | MechanicalPart | EAHPC00057
RCL30094601 | ...3 | 10 |  |  | 이명로(myeongro01.lee) |  | B | MEA66381902 | RCL30094601 | Coil,Steel(GI_Product) | SGCD2 T0.6 - | 0.0112 | KG | X | Supplier | [7 empty] | TRUE |  |  |  | N |  |  | 2025-11-14 11:26:29 | 2049-12-31 00:00:00 | MaterialPart | EAHPB00232
AKU30001601 | ..2 | 40 | 1.0 | fCelccGMp0hn8bhCJGK2XR |  |  | B | AEV30168710 | AKU30001601 | Motor Assembly,Sub | BO24 Motor Assembly | 1 | EA | S | Phantom | [7 empty] | TRUE |  |  |  | N |  |  | 2025-12-08 14:16:40 | 2049-12-31 00:00:00 | MechanicalAssemblyPart | EAHPC00057
MJH66356001 | ...3 | 10 | 1.0 | yWrx-hikF_9ZcjxgUWGQV0 |  |  | B | AKU30001601 | MJH66356001 | Supporter,Motor | MOLD PC EF1006F Wall Oven PC EF1006F BLACK - | 1 | EA | S | Phantom |  | 3493 | R |  |  |  |  | TRUE |  |  |  | N |  | MJH66356001 | 2025-06-26 14:24:11 | 2049-12-31 00:00:00 | MechanicalPart | LAHP500069
RAA35359701 | ....4 | 10 |  |  | 이명로(myeongro01.lee) |  | B | MJH66356001 | RAA35359701 | Resin,PC | Black K0662P CI7800(X-rite) 28.192 136m -1.304 LUPOY EF1006FP 1.5mm V0 300C,1.2kg 12 g/10min 23C, Notched, 3.2mm 760 J/m 1.8MPa 130C 3.2mm/min 61.8 MPa 3mm/min, 1/8inch 95.1 MPa 3.2mm 2.26K MPa - - - LG CHEM LTD. | 0.081 | KG | G | Assembly Pull | [7 empty] | TRUE |  |  | LG CHEM LTD. | N |  |  | 2022-02-09 09:03:33 | 2049-12-30 15:00:00 | MaterialPart | LAHM200008
EAU65077701 | ...3 | 20 |  | zQHIYO41t0YGdJw0KaUm9q | 이명로(myeongro01.lee) |  | B | AKU30001601 | EAU65077701 | Motor,AC Fan | OEM-1556C2 230V 237mA 35W 50HZ 2P None 1550/1050 0.27/0.17A Class H OHSUNG ELECTRIC MACHINERY CO.,LTD. | 1 | EA | G | Assembly Pull |  | 5012 | R |  |  |  |  | TRUE |  |  | OHSUNG ELECTRIC MACHINERY CO.,LTD. | N |  |  | 2025-06-26 14:24:11 | 2049-12-31 00:00:00 | CircuitComponentPart | LAHP500069
MDG63964401 | ...3 | 30 | 1.0 | QX_j0-QCit10V8fh5pRjnR |  |  | B | AKU30001601 | MDG63964401 | Fan,Propeller | MOLD PC LUPOY EF1006FP DIA140.5 CCW 18 WING LGECW DIA141,15WING,PC EF1006F | 1 | EA | S | Assembly Pull |  | 5007 | R |  |  |  |  | TRUE |  |  |  | N |  | MDG63964401 | 2025-07-27 17:38:30 | 2049-12-31 00:00:00 | MechanicalPart | EAHP700296
RAA35359701 | ....4 | 10 |  |  | 이명로(myeongro01.lee) |  | B | MDG63964401 | RAA35359701 | Resin,PC | Black K0662P CI7800(X-rite) 28.192 136m -1.304 LUPOY EF1006FP 1.5mm V0 300C,1.2kg 12 g/10min 23C, Notched, 3.2mm 760 J/m 1.8MPa 130C 3.2mm/min 61.8 MPa 3mm/min, 1/8inch 95.1 MPa 3.2mm 2.26K MPa - - - LG CHEM LTD. | 0.093 | KG | G | Assembly Pull | [7 empty] | TRUE |  |  | LG CHEM LTD. | N |  |  | 2022-02-09 09:08:30 | 2049-12-30 15:00:00 | MaterialPart | LAHM200009
1NZZW1A004F | ...3 | 40 |  | WxF7ouv5b3vAfrs0KaUm1Z | 이명로(myeongro01.lee) |  | B | AKU30001601 | 1NZZW1A004F | Nut,Customized | WING 4.9mM BLACK SK5M D&O CORP. | 1 | EA | G | Supplier |  | W204 | R |  |  |  |  | TRUE |  |  | D&O CORP. | N |  |  | 2025-06-26 14:24:11 | 2049-12-31 00:00:00 | FastenerPart | LAHP500069
1TTL0403418 | ...3 | 50 |  | 61sNzggFc33yVvM0KaUlgw |  |  | B | AKU30001601 | 1TTL0403418 | Screw,Tapping | TH + 2 4mM 22mM MSWR FZW | 2 | EA | G | Supplier | 1 | W110 | R |  | CVZ.ECTA | 2 | Supporter,Motor+Motor,AC Fan | TRUE |  |  |  | N |  |  | 2025-06-26 14:24:11 | 2049-12-31 00:00:00 | FastenerPart | LAHP500069
1TTL0403418 | *Q* | 50 |  | 61sNzggFc33yVvM0KaUlgw |  |  | Q | AKU30001601 | 1TTL0403418 | Screw,Tapping | TH + 2 4mM 22mM MSWR FZW | 2 | EA | G | Supplier | 1 | W110 | R |  | CVZ.ECTA | 2 | Supporter,Motor+Motor,AC Fan | TRUE |  |  |  | N |  |  | 2025-06-26 14:24:11 | 2049-12-31 00:00:00 | FastenerPart | LAHP500069
AFK74210602 | ..2 | 50 | 1.0 | 6trVpceePgo1ZqVjqq8lVA |  |  | B | AEV30168710 | AFK74210602 | Locker Assembly | Wall Oven A-ALL 24" Non-Pyrolytic Oven SP ELEMECH | 1 | EA | S | Assembly Pull |  | 4001 | R |  |  |  |  | TRUE |  |  |  | N |  |  | 2025-12-08 14:16:40 | 2049-12-31 00:00:00 | MechanicalAssemblyPart | EAHPC00057
6600W1K001D | ...3 | 10 |  | NmH8oIB6_FKk1LmGVuMw-d |  |  | B | AFK74210602 | 6600W1K001D | Switch,Micro | SZM-V16-FD(FA)-63 1C2P 125/250VAC 16A VERTICAL 200GF BK SZM-V16-FD(FA)-63 16A 250V T130, Starion STARION(HUI ZHOU) ELECTRONICS CO.,LTD. | 1 | EA | D | Assembly Pull |  |  |  |  | CVZ.ECTA |  |  | TRUE |  | A | STARION(HUI ZHOU) ELECTRONICS CO.,LTD. | N |  |  | 2022-07-01 08:06:08 | 2049-12-30 15:00:00 | CircuitComponentPart | EAHM500190
AHA30052502 | ..2 | 60 | 1.1 | EJbOoAlWWLSl9HIP83pMyS |  |  | B | AEV30168710 | AHA30052502 | Pump Assembly | 24V 50/60HZ FZ779BKS.BASIS - | 1 | EA | S | Phantom | [7 empty] | TRUE |  |  |  | N |  |  | 2025-12-08 14:16:40 | 2049-12-31 00:00:00 | MechanicalAssemblyPart | EAHPC00057
MGQ62542301 | ...3 | 10 |  | UjJfXjCktUeoplo0KaUm9l |  |  | B | AHA30052502 | MGQ62542301 | Pump | COMPLEX 24V 50/60HZ OVEN RANGE M 16W Class F ET-Pump | 2 | EA | G | Assembly Pull |  | 5858 | R |  |  |  |  | TRUE |  |  |  | N |  |  | 2025-06-26 14:24:11 | 2049-12-31 00:00:00 | MechanicalPart | LAHP500069
MJH65294801 | ...3 | 20 |  | VqGR5OGKCW2xapU0KaUmUH |  |  | B | AHA30052502 | MJH65294801 | Supporter,Motor | MOLD Silicone Rubber SH5160U N Wall Oven Rubber BLACK - | 1 | EA | G | Supplier | [7 empty] | TRUE |  |  |  | N |  |  | 2025-06-26 14:24:11 | 2049-12-31 00:00:00 | MechanicalPart | LAHP500069
MJU65727804 | ...3 | 30 |  | DUgJRO8KEtmiLui0KaUmAF |  |  | B | AHA30052502 | MJU65727804 | Tube | CUTTING Silicone SH0060U(Gray) N PI 5 PI 8 50 68 - | 2 | EA | G | Supplier | [7 empty] | TRUE |  |  |  | N |  |  | 2025-06-26 14:24:11 | 2049-12-31 00:00:00 | MechanicalPart | LAHP500069
MJU65727811 | ...3 | 40 |  | P8wj0jfbaDytMdB27HLBL7 |  |  | B | AHA30052502 | MJU65727811 | Tube | CUTTING Silicone SH0060U(Gray) N PI 5 PI 8 50 95 - | 3 | EA | G | Supplier |  | 5935 | R |  |  |  |  | TRUE |  |  |  | N |  |  | 2025-06-26 14:24:11 | 2049-12-31 00:00:00 | MechanicalPart | LAHP500069
MBV62221702 | ...3 | 50 |  | UgtDksF79qgyHfU0KaUmUA |  |  | B | AHA30052502 | MBV62221702 | Clip | EXTRUSION STS 304 Built-in Oven | 8 | EA | G | Supplier | [7 empty] | TRUE |  |  |  | N |  |  | 2025-06-26 14:24:11 | 2049-12-31 00:00:00 | MechanicalPart | LAHP500069
MBV62221701 | ...3 | 60 |  | UIiMnZsfXEefq9Q0KaUmUA |  |  | B | AHA30052502 | MBV62221701 | Clip | EXTRUSION STS 304 MA921 | 1 | EA | G | Supplier | [7 empty] | TRUE |  |  |  | N |  |  | 2025-06-26 14:24:11 | 2049-12-31 00:00:00 | MechanicalPart | LAHP500069
MCD65158001 | ...3 | 70 | 1.0 | 0FfdkRkU5VsuuiCtH8HOLw |  |  | B | AHA30052502 | MCD65158001 | Connector,Hose | MOLD PP LUPOL GP1007F BLACK PI 4.5 various NON-CORE | 2 | EA | S | Assembly Pull |  | 5509 | R |  |  |  |  | TRUE |  |  |  | N |  |  | 2025-12-09 14:40:39 | 2049-12-31 00:00:00 | MechanicalPart | EAHPC00163
RAA35497802 | ....4 | 10 |  |  |  |  | B | MCD65158001 | RAA35497802 | Resin,PP | Black KA02 Color-Eye 7000A (x-Rite) 26.944 -0.142 -0.605 LUPOL GP1007F 0.75mm V0 230C,2.16kg 11 g/10min Notched, 1/4inch (6.4mm) 9 Kgcm/cm 4.6kg 120C 3.2mm/min 260 kg/cm2 10mm/min, 1/4inch 370 kg/cm2 10mm/min, 1/4inch 16K kg/cm2 - 0 - LG CHEM | 0.003 | KG | G | Assembly Pull | [7 empty] | TRUE |  |  | LG CHEM | N |  |  | 2021-08-11 17:11:31 | 2049-12-30 15:00:00 | MaterialPart | EAHL800058
MFZ65297001 | ...3 | 80 |  | sX8ob3fjm8aUwls0KaUlbG |  |  | B | AHA30052502 | MFZ65297001 | Packing,Gasket | MOLD FKM/Silicone(SH7761U) N BEI3G KOREA - | 2 | EA | G | Supplier | [7 empty] | TRUE |  |  |  | N |  |  | 2025-06-26 14:24:11 | 2049-12-31 00:00:00 | MechanicalPart | LAHP500069
MAZ66374701 | ..2 | 70 | 1.3 | zNVuQwHYthInCSEWchHgUP |  |  | B | AEV30168710 | MAZ66374701 | Bracket,Mount | PRESS SGCC 1.6 Steam Oven LGECW - | 1 | EA | S | Assembly Pull |  | 3029 | R |  |  |  |  | TRUE |  |  |  | N |  | MAZ66374701 | 2025-12-09 14:40:39 | 2049-12-31 00:00:00 | MechanicalPart | EAHPC00163
RAA31737267 | ...3 | 10 | 1.1 | ZG-WFie8P5cS78DUSPpb9s |  |  | B | MAZ66374701 | RAA31737267 | Coil,Steel(GI) | SGCD1 - NC:Non-Chromate 1.6 115 - SEUN STEEL.CO.,LTD | 0.129 | KG | G | Assembly Pull | [7 empty] | TRUE |  |  | SEUN STEEL.CO.,LTD | N |  |  | 2023-03-04 11:47:00 | 2049-12-30 15:00:00 | MaterialPart | EAHN200222
RCL30078801 | ...3 | 20 |  |  |  |  | B | MAZ66374701 | RCL30078801 | Coil,Steel(GI_Product) | SGCC T1.6 - | 0.0403 | KG | X | Supplier | [7 empty] | TRUE |  |  |  | N |  |  | 2025-08-19 08:25:39 | 2049-12-31 00:00:00 | MaterialPart | EAHP800107
MAZ67709301 | ..2 | 80 | 1.1 | 1f3D1Ye2ljDa37NiOarfgp |  |  | B | AEV30168710 | MAZ67709301 | Bracket,Mount | PRESS SGCC T0.6 BDO30 LGECW - | 1 | EA | S | Assembly Pull |  | 3030 | R |  |  |  |  | TRUE |  |  |  | N |  |  | 2025-12-08 14:16:40 | 2049-12-31 00:00:00 | MechanicalPart | EAHPC00057
RCL30824402 | ...3 | 10 | 1.1 | dJHsLgrD5GZ8OkCYnAaC4n |  |  | B | MAZ67709301 | RCL30824402 | Coil,Steel(GI) | SGCD1 Z12 NC:Non-Chromate 0.6 167 - | 0.099 | KG | G | Assembly Pull | [7 empty] | TRUE |  |  |  | N |  |  | 2023-01-02 13:19:45 | 2049-12-30 15:00:00 | MaterialPart | EAHMB00243
RCL30079201 | ...3 | 20 |  |  |  |  | B | MAZ67709301 | RCL30079201 | Coil,Steel(GI_Product) | SGCD1 T0.6 - | 0.0658 | KG | X | Supplier | [7 empty] | TRUE |  |  |  | N |  |  | 2025-08-19 10:51:27 | 2049-12-31 00:00:00 | MaterialPart | EAHP800111
MBV62221701 | ..2 | 90 |  | UIiMnZsfXEefq9Q0KaUmUA |  |  | B | AEV30168710 | MBV62221701 | Clip | EXTRUSION STS 304 MA921 | 1 | EA | G | Supplier | [7 empty] | TRUE |  |  |  | N |  |  | 2025-12-08 14:16:40 | 2049-12-31 00:00:00 | MechanicalPart | EAHPC00057
MJH66356101 | ..2 | 100 |  | baZnhOiKh_Vx3JRPEnxAB5 | 이명로(myeongro01.lee) |  | B | AEV30168710 | MJH66356101 | Supporter,PCB | MOLD PET WALL OVEN_WE SK Chem. 5220F | 1 | EA | G | Assembly Pull |  | 2053 | R |  |  |  |  | TRUE |  |  |  | N |  |  | 2025-12-09 14:40:39 | 2049-12-31 00:00:00 | MechanicalPart | EAHPC00163
EBR37653101 | ..2 | 110 | 2.1 | kcFjaZLcVZXgpwerp8sKVm |  |  | B | AEV30168710 | EBR37653101 | PCB Assembly,Main | 24" EU OVEN 24" EU OVEN Base Assembly - WSED7667M1 | 1 | EA | S | Assembly Pull |  | 5070 | R |  |  |  |  | TRUE |  |  |  | N |  | EBR37653101 | 2025-12-08 14:16:40 | 2049-12-31 00:00:00 | PCBAssemblyPart | EAHPC00057
7245ZB0004A | ...3 | 20 |  |  |  |  | B | EBR37653101 | 7245ZB0004A | Flux | 505 KOKI SV-PBF-304P | 0.001 | KG | G | Supplier | [7 empty] | TRUE |  |  |  | N |  |  | 2022-07-20 08:50:00 | 2049-12-30 15:00:00 | MaterialPart | EAHM700084
SS0000008AA | ...3 | 21 |  |  |  |  | B | EBR37653101 | SS0000008AA | Solder Soldering | SR-34 SR-34 HEESUNG NA LT Metal Co., Ltd. | 0.0002 | KG | G | Supplier | [7 empty] | TRUE |  |  | LT Metal Co., Ltd. | N |  |  | 2022-07-20 08:50:00 | 2049-12-30 15:00:00 | MaterialPart | EAHM700084
SSWZU-L05AH | ...3 | 22 |  |  | 손호진(hojin.son) |  | B | EBR37653101 | SSWZU-L05AH | Expendables_ | 174A HEESUNG METAL epn. LT Metal Co., Ltd. | 0.0075 | KG | G | Supplier | [7 empty] | TRUE |  |  | LT Metal Co., Ltd. | N |  |  | 2022-07-20 08:50:00 | 2049-12-30 15:00:00 | MaterialPart | EAHM700084
SS0000019AA | ...3 | 23 |  |  |  |  | B | EBR37653101 | SS0000019AA | Solder Soldering | - HEESUNG all model LFM-48W TM-HP PB FREE HEESUNG METAL CREAM SNAGCU SN+3.0AG+0.5CU% - LT Metal Co., Ltd. | 1.8 | GR | D | Supplier | [7 empty] | TRUE |  |  | LT Metal Co., Ltd. | N |  |  | 2022-07-20 08:50:00 | 2049-12-30 15:00:00 | MaterialPart | EAHM700084
0CE477XJ618 | ...3 | 25 |  |  |  |  | B | EBR37653101 | 0CE477XJ618 | Capacitor,AL,Radial | RD1V477M10016PA 470uFF 20% 35V 521mA -55TO+105C WT 2000HR 10X16MM 5MM STRAIGHT TP SAMWHA CAPACITOR CO, LTD. | 1 | EA | G | Assembly Pull | C31 |  |  |  |  | 1 |  | TRUE |  |  | SAMWHA CAPACITOR CO, LTD. | Y |  |  | 2022-08-18 09:39:26 | 2049-12-30 15:00:00 | CircuitComponentPart | EAHM800062
0CE477XJ618 | *Q* | 25 |  |  |  |  | Q | EBR37653101 | 0CE477XJ618 | Capacitor,AL,Radial | RD1V477M10016PA 470uFF 20% 35V 521mA -55TO+105C WT 2000HR 10X16MM 5MM STRAIGHT TP SAMWHA CAPACITOR CO, LTD. | 1 | EA | G | Assembly Pull | C31 |  |  |  |  | 1 |  | TRUE |  |  | SAMWHA CAPACITOR CO, LTD. | Y |  |  | 2022-08-18 09:39:26 | 2049-12-30 15:00:00 | CircuitComponentPart | EAHM800062
EAH63473601 | ...3 | 30 |  |  | 이명로(myeongro01.lee) |  | B | EBR37653101 | EAH63473601 | Diode,Rectifier | GS1MWG - 1KV 1.1V 1UA 30A 0SEC SMA TP 2P 1 PANJIT | 1 | EA | D | Assembly Pull | D83 |  |  |  |  | 1 |  | TRUE |  |  | PANJIT | N |  |  | 2026-02-12 12:36:59 | 2049-12-31 00:00:00 | CircuitComponentPart | EAHQ200076
EAH63473601 | *Q* | 30 |  |  | 이명로(myeongro01.lee) |  | Q | EBR37653101 | EAH63473601 | Diode,Rectifier | GS1MWG - 1KV 1.1V 1UA 30A 0SEC SMA TP 2P 1 PANJIT | 1 | EA | D | Assembly Pull | D83 |  |  |  |  | 1 |  | TRUE |  |  | PANJIT | N |  |  | 2026-02-12 12:36:59 | 2049-12-31 00:00:00 | CircuitComponentPart | EAHQ200076
0FS3151B9AD | ...3 | 40 |  |  |  |  | B | EBR37653101 | 0FS3151B9AD | Fuse,Time Delay | SR-5-3.15A NYLON 250V 3.15A KS/JAPAN/UL/CSA/VDE/BSI/SEMKO RADIAL TP BUSSMANN DIVISION, COOPER INDUSTRIES. | 1 | EA | G | Supplier | F2 |  |  |  |  | 1 |  | TRUE |  |  | BUSSMANN DIVISION, COOPER INDUSTRIES. | N |  |  | 2022-07-20 08:50:00 | 2049-12-30 15:00:00 | CircuitComponentPart | EAHM700084
0FS3151B9AD | *Q* | 40 |  |  |  |  | Q | EBR37653101 | 0FS3151B9AD | Fuse,Time Delay | SR-5-3.15A NYLON 250V 3.15A KS/JAPAN/UL/CSA/VDE/BSI/SEMKO RADIAL TP BUSSMANN DIVISION, COOPER INDUSTRIES. | 1 | EA | G | Supplier | F2 |  |  |  |  | 1 |  | TRUE |  |  | BUSSMANN DIVISION, COOPER INDUSTRIES. | N |  |  | 2022-07-20 08:50:00 | 2049-12-30 15:00:00 | CircuitComponentPart | EAHM700084
EAH63713501 | ...3 | 50 |  |  | 이명로(myeongro01.lee) |  | B | EBR37653101 | EAH63713501 | Diode,Rectifier | U8A6CD - 600V 1.8V 30UA 100A 35NSEC D-PAK TP 2P 1 KEC CORPORATION | 1 | EA | G | Assembly Pull | D7 |  |  |  |  | 1 |  | TRUE |  |  | KEC CORPORATION | N |  |  | 2022-10-04 08:01:55 | 2049-12-30 15:00:00 | CircuitComponentPart | EAHM900262
EAH63713501 | *Q* | 50 |  |  | 이명로(myeongro01.lee) |  | Q | EBR37653101 | EAH63713501 | Diode,Rectifier | U8A6CD - 600V 1.8V 30UA 100A 35NSEC D-PAK TP 2P 1 KEC CORPORATION | 1 | EA | G | Assembly Pull | D7 |  |  |  |  | 1 |  | TRUE |  |  | KEC CORPORATION | N |  |  | 2022-10-04 08:01:55 | 2049-12-30 15:00:00 | CircuitComponentPart | EAHM900262
EAE63181501 | ...3 | 60 |  |  |  |  | B | EBR37653101 | EAE63181501 | Capacitor,Ceramic,Chip | GRM32ER71E226ME15L 22 uF 20% 25V X7R -55TO+125C 3225 R/TP - - MURATA MANUFACTURING CO.,LTD. | 2 | EA | G | Supplier | C28,C29 |  |  |  |  | 1¦1 | ¦ | TRUE |  |  | MURATA MANUFACTURING CO.,LTD. | N |  |  | 2022-07-20 08:50:00 | 2049-12-30 15:00:00 | CircuitComponentPart | EAHM700084
EAE63181501 | *Q* | 60 |  |  |  |  | Q | EBR37653101 | EAE63181501 | Capacitor,Ceramic,Chip | GRM32ER71E226ME15L 22 uF 20% 25V X7R -55TO+125C 3225 R/TP - - MURATA MANUFACTURING CO.,LTD. | 1 | EA | G | Supplier | C28 |  |  |  |  | 1 |  | TRUE |  |  | MURATA MANUFACTURING CO.,LTD. | N |  |  | 2022-07-20 08:50:00 | 2049-12-30 15:00:00 | CircuitComponentPart | EAHM700084
EAE63181501 | *Q* | 60 |  |  |  |  | Q | EBR37653101 | EAE63181501 | Capacitor,Ceramic,Chip | GRM32ER71E226ME15L 22 uF 20% 25V X7R -55TO+125C 3225 R/TP - - MURATA MANUFACTURING CO.,LTD. | 1 | EA | G | Supplier | C29 |  |  |  |  | 1 |  | TRUE |  |  | MURATA MANUFACTURING CO.,LTD. | N |  |  | 2022-07-20 08:50:00 | 2049-12-30 15:00:00 | CircuitComponentPart | EAHM700084
EAN63688101 | ...3 | 70 |  | hQIMsSWpvpElcWm0KaUmNH |  |  | B | EBR37653101 | EAN63688101 | IC,EEPROM | M24C02WMN6TP 2KBIT 256x8BIT 2.5VTO5.5V 5mSEC SO-8 REEL 8P - STMICROELECTRONICS INC | 1 | EA | G | Assembly Pull | U83 |  |  |  |  | 1 |  | TRUE |  |  | STMICROELECTRONICS INC | N |  |  | 2022-07-20 08:50:00 | 2049-12-30 15:00:00 | CircuitComponentPart | EAHM700084
EAN63688101 | *Q* | 70 |  | hQIMsSWpvpElcWm0KaUmNH |  |  | Q | EBR37653101 | EAN63688101 | IC,EEPROM | M24C02WMN6TP 2KBIT 256x8BIT 2.5VTO5.5V 5mSEC SO-8 REEL 8P - STMICROELECTRONICS INC | 1 | EA | G | Assembly Pull | U83 |  |  |  |  | 1 |  | TRUE |  |  | STMICROELECTRONICS INC | N |  |  | 2022-07-20 08:50:00 | 2049-12-30 15:00:00 | CircuitComponentPart | EAHM700084
0IKE358000C | ...3 | 80 |  |  |  |  | B | EBR37653101 | 0IKE358000C | IC,OP Amplifier | KIA358F 3TO36V_+-1.5TO+-18V 7mV - 0W 280mW 60DB 2 FLP R/TP 8P - KEC CORP. | 1 | EA | G | Assembly Pull | U81 |  |  |  |  | 1 |  | TRUE |  |  | KEC CORP. | N |  |  | 2022-07-20 08:50:00 | 2049-12-30 15:00:00 | CircuitComponentPart | EAHM700084
0IKE358000C | *Q* | 80 |  |  |  |  | Q | EBR37653101 | 0IKE358000C | IC,OP Amplifier | KIA358F 3TO36V_+-1.5TO+-18V 7mV - 0W 280mW 60DB 2 FLP R/TP 8P - KEC CORP. | 1 | EA | G | Assembly Pull | U81 |  |  |  |  | 1 |  | TRUE |  |  | KEC CORP. | N |  |  | 2022-07-20 08:50:00 | 2049-12-30 15:00:00 | CircuitComponentPart | EAHM700084
EBC62136403 | ...3 | 90 |  |  |  |  | B | EBR37653101 | EBC62136403 | Resistor,Chip | MCR 100JZHJ1R0 1OHM 5% 1W 6432 R/TP - ROHM CO.,LTD. | 2 | EA | G | Supplier | R17,R18 |  |  |  |  | 1¦1 | ¦ | TRUE |  |  | ROHM CO.,LTD. | N |  |  | 2022-07-20 08:50:00 | 2049-12-30 15:00:00 | CircuitComponentPart | EAHM700084
EBC62136403 | *Q* | 90 |  |  |  |  | Q | EBR37653101 | EBC62136403 | Resistor,Chip | MCR 100JZHJ1R0 1OHM 5% 1W 6432 R/TP - ROHM CO.,LTD. | 1 | EA | G | Supplier | R17 |  |  |  |  | 1 |  | TRUE |  |  | ROHM CO.,LTD. | N |  |  | 2022-07-20 08:50:00 | 2049-12-30 15:00:00 | CircuitComponentPart | EAHM700084
EBC62136403 | *Q* | 90 |  |  |  |  | Q | EBR37653101 | EBC62136403 | Resistor,Chip | MCR 100JZHJ1R0 1OHM 5% 1W 6432 R/TP - ROHM CO.,LTD. | 1 | EA | G | Supplier | R18 |  |  |  |  | 1 |  | TRUE |  |  | ROHM CO.,LTD. | N |  |  | 2022-07-20 08:50:00 | 2049-12-30 15:00:00 | CircuitComponentPart | EAHM700084
0CF1031Y470 | ...3 | 100 |  |  |  |  | B | EBR37653101 | 0CF1031Y470 | Capacitor,Film,DIP | PCMP3846A103 (MMKP) 10nF 5% 630V MPP -55TO+105C NON-IND 18X5X11MM 15MM Ammo - - - - - COWELL FASHION CO., LTD | 1 | EA | G | Supplier | C10 |  |  |  |  | 1 |  | TRUE |  |  | COWELL FASHION CO., LTD | N |  |  | 2022-07-20 08:50:00 | 2049-12-30 15:00:00 | CircuitComponentPart | EAHM700084
0CF1031Y470 | *Q* | 100 |  |  |  |  | Q | EBR37653101 | 0CF1031Y470 | Capacitor,Film,DIP | PCMP3846A103 (MMKP) 10nF 5% 630V MPP -55TO+105C NON-IND 18X5X11MM 15MM Ammo - - - - - COWELL FASHION CO., LTD | 1 | EA | G | Supplier | C10 |  |  |  |  | 1 |  | TRUE |  |  | COWELL FASHION CO., LTD | N |  |  | 2022-07-20 08:50:00 | 2049-12-30 15:00:00 | CircuitComponentPart | EAHM700084
0RH1001C422 | ...3 | 110 |  |  |  |  | B | EBR37653101 | 0RH1001C422 | Resistor,Chip | MCR03EZPF102 1KOHM 1% 1/10W 1608 R/TP - ROHM CO.,LTD. | 22 | EA | G | Supplier | R119,R131,R132,R133,R138,R142,R146,R147,R148,R150,R151,R166,R167,R168,R169,R174,R21,R233,R24,R243,R61,R62 |  |  |  |  | 1¦1¦1¦1¦1¦1¦1¦1¦1¦1¦1¦1¦1¦1¦1¦1¦1¦1¦1¦1¦1¦1 | ¦¦¦¦¦¦¦¦¦¦¦¦¦¦¦¦¦¦¦¦¦ | TRUE |  |  | COWELL FASHION CO., LTD | N |  |  | 2026-02-12 12:36:59 | 2049-12-31 00:00:00 | CircuitComponentPart | EAHQ200076
0RH1001C422 | *Q* | 110 |  |  |  |  | Q | EBR37653101 | 0RH1001C422 | Resistor,Chip | MCR03EZPF102 1KOHM 1% 1/10W 1608 R/TP - ROHM CO.,LTD. | 1 | EA | G | Supplier | R119 |  |  |  |  | 1 |  | TRUE |  |  | COWELL FASHION CO., LTD | N |  |  | 2026-02-12 12:36:59 | 2049-12-31 00:00:00 | CircuitComponentPart | EAHQ200076
0RH1001C422 | *Q* | 110 |  |  |  |  | Q | EBR37653101 | 0RH1001C422 | Resistor,Chip | MCR03EZPF102 1KOHM 1% 1/10W 1608 R/TP - ROHM CO.,LTD. | 1 | EA | G | Supplier | R131 |  |  |  |  | 1 |  | TRUE |  |  | COWELL FASHION CO., LTD | N |  |  | 2026-02-12 12:36:59 | 2049-12-31 00:00:00 | CircuitComponentPart | EAHQ200076
0RH1001C422 | *Q* | 110 |  |  |  |  | Q | EBR37653101 | 0RH1001C422 | Resistor,Chip | MCR03EZPF102 1KOHM 1% 1/10W 1608 R/TP - ROHM CO.,LTD. | 1 | EA | G | Supplier | R132 |  |  |  |  | 1 |  | TRUE |  |  | COWELL FASHION CO., LTD | N |  |  | 2026-02-12 12:36:59 | 2049-12-31 00:00:00 | CircuitComponentPart | EAHQ200076
0RH1001C422 | *Q* | 110 |  |  |  |  | Q | EBR37653101 | 0RH1001C422 | Resistor,Chip | MCR03EZPF102 1KOHM 1% 1/10W 1608 R/TP - ROHM CO.,LTD. | 1 | EA | G | Supplier | R133 |  |  |  |  | 1 |  | TRUE |  |  | COWELL FASHION CO., LTD | N |  |  | 2026-02-12 12:36:59 | 2049-12-31 00:00:00 | CircuitComponentPart | EAHQ200076
0RH1001C422 | *Q* | 110 |  |  |  |  | Q | EBR37653101 | 0RH1001C422 | Resistor,Chip | MCR03EZPF102 1KOHM 1% 1/10W 1608 R/TP - ROHM CO.,LTD. | 1 | EA | G | Supplier | R138 |  |  |  |  | 1 |  | TRUE |  |  | COWELL FASHION CO., LTD | N |  |  | 2026-02-12 12:36:59 | 2049-12-31 00:00:00 | CircuitComponentPart | EAHQ200076
0RH1001C422 | *Q* | 110 |  |  |  |  | Q | EBR37653101 | 0RH1001C422 | Resistor,Chip | MCR03EZPF102 1KOHM 1% 1/10W 1608 R/TP - ROHM CO.,LTD. | 1 | EA | G | Supplier | R142 |  |  |  |  | 1 |  | TRUE |  |  | COWELL FASHION CO., LTD | N |  |  | 2026-02-12 12:36:59 | 2049-12-31 00:00:00 | CircuitComponentPart | EAHQ200076
0RH1001C422 | *Q* | 110 |  |  |  |  | Q | EBR37653101 | 0RH1001C422 | Resistor,Chip | MCR03EZPF102 1KOHM 1% 1/10W 1608 R/TP - ROHM CO.,LTD. | 1 | EA | G | Supplier | R146 |  |  |  |  | 1 |  | TRUE |  |  | COWELL FASHION CO., LTD | N |  |  | 2026-02-12 12:36:59 | 2049-12-31 00:00:00 | CircuitComponentPart | EAHQ200076
0RH1001C422 | *Q* | 110 |  |  |  |  | Q | EBR37653101 | 0RH1001C422 | Resistor,Chip | MCR03EZPF102 1KOHM 1% 1/10W 1608 R/TP - ROHM CO.,LTD. | 1 | EA | G | Supplier | R147 |  |  |  |  | 1 |  | TRUE |  |  | COWELL FASHION CO., LTD | N |  |  | 2026-02-12 12:36:59 | 2049-12-31 00:00:00 | CircuitComponentPart | EAHQ200076
0RH1001C422 | *Q* | 110 |  |  |  |  | Q | EBR37653101 | 0RH1001C422 | Resistor,Chip | MCR03EZPF102 1KOHM 1% 1/10W 1608 R/TP - ROHM CO.,LTD. | 1 | EA | G | Supplier | R148 |  |  |  |  | 1 |  | TRUE |  |  | COWELL FASHION CO., LTD | N |  |  | 2026-02-12 12:36:59 | 2049-12-31 00:00:00 | CircuitComponentPart | EAHQ200076
0RH1001C422 | *Q* | 110 |  |  |  |  | Q | EBR37653101 | 0RH1001C422 | Resistor,Chip | MCR03EZPF102 1KOHM 1% 1/10W 1608 R/TP - ROHM CO.,LTD. | 1 | EA | G | Supplier | R150 |  |  |  |  | 1 |  | TRUE |  |  | COWELL FASHION CO., LTD | N |  |  | 2026-02-12 12:36:59 | 2049-12-31 00:00:00 | CircuitComponentPart | EAHQ200076
0RH1001C422 | *Q* | 110 |  |  |  |  | Q | EBR37653101 | 0RH1001C422 | Resistor,Chip | MCR03EZPF102 1KOHM 1% 1/10W 1608 R/TP - ROHM CO.,LTD. | 1 | EA | G | Supplier | R151 |  |  |  |  | 1 |  | TRUE |  |  | COWELL FASHION CO., LTD | N |  |  | 2026-02-12 12:36:59 | 2049-12-31 00:00:00 | CircuitComponentPart | EAHQ200076
0RH1001C422 | *Q* | 110 |  |  |  |  | Q | EBR37653101 | 0RH1001C422 | Resistor,Chip | MCR03EZPF102 1KOHM 1% 1/10W 1608 R/TP - ROHM CO.,LTD. | 1 | EA | G | Supplier | R166 |  |  |  |  | 1 |  | TRUE |  |  | COWELL FASHION CO., LTD | N |  |  | 2026-02-12 12:36:59 | 2049-12-31 00:00:00 | CircuitComponentPart | EAHQ200076
0RH1001C422 | *Q* | 110 |  |  |  |  | Q | EBR37653101 | 0RH1001C422 | Resistor,Chip | MCR03EZPF102 1KOHM 1% 1/10W 1608 R/TP - ROHM CO.,LTD. | 1 | EA | G | Supplier | R167 |  |  |  |  | 1 |  | TRUE |  |  | COWELL FASHION CO., LTD | N |  |  | 2026-02-12 12:36:59 | 2049-12-31 00:00:00 | CircuitComponentPart | EAHQ200076
0RH1001C422 | *Q* | 110 |  |  |  |  | Q | EBR37653101 | 0RH1001C422 | Resistor,Chip | MCR03EZPF102 1KOHM 1% 1/10W 1608 R/TP - ROHM CO.,LTD. | 1 | EA | G | Supplier | R168 |  |  |  |  | 1 |  | TRUE |  |  | COWELL FASHION CO., LTD | N |  |  | 2026-02-12 12:36:59 | 2049-12-31 00:00:00 | CircuitComponentPart | EAHQ200076
0RH1001C422 | *Q* | 110 |  |  |  |  | Q | EBR37653101 | 0RH1001C422 | Resistor,Chip | MCR03EZPF102 1KOHM 1% 1/10W 1608 R/TP - ROHM CO.,LTD. | 1 | EA | G | Supplier | R169 |  |  |  |  | 1 |  | TRUE |  |  | COWELL FASHION CO., LTD | N |  |  | 2026-02-12 12:36:59 | 2049-12-31 00:00:00 | CircuitComponentPart | EAHQ200076
0RH1001C422 | *Q* | 110 |  |  |  |  | Q | EBR37653101 | 0RH1001C422 | Resistor,Chip | MCR03EZPF102 1KOHM 1% 1/10W 1608 R/TP - ROHM CO.,LTD. | 1 | EA | G | Supplier | R174 |  |  |  |  | 1 |  | TRUE |  |  | COWELL FASHION CO., LTD | N |  |  | 2026-02-12 12:36:59 | 2049-12-31 00:00:00 | CircuitComponentPart | EAHQ200076
0RH1001C422 | *Q* | 110 |  |  |  |  | Q | EBR37653101 | 0RH1001C422 | Resistor,Chip | MCR03EZPF102 1KOHM 1% 1/10W 1608 R/TP - ROHM CO.,LTD. | 1 | EA | G | Supplier | R21 |  |  |  |  | 1 |  | TRUE |  |  | COWELL FASHION CO., LTD | N |  |  | 2026-02-12 12:36:59 | 2049-12-31 00:00:00 | CircuitComponentPart | EAHQ200076
0RH1001C422 | *Q* | 110 |  |  |  |  | Q | EBR37653101 | 0RH1001C422 | Resistor,Chip | MCR03EZPF102 1KOHM 1% 1/10W 1608 R/TP - ROHM CO.,LTD. | 1 | EA | G | Supplier | R233 |  |  |  |  | 1 |  | TRUE |  |  | COWELL FASHION CO., LTD | N |  |  | 2026-02-12 12:36:59 | 2049-12-31 00:00:00 | CircuitComponentPart | EAHQ200076
0RH1001C422 | *Q* | 110 |  |  |  |  | Q | EBR37653101 | 0RH1001C422 | Resistor,Chip | MCR03EZPF102 1KOHM 1% 1/10W 1608 R/TP - ROHM CO.,LTD. | 1 | EA | G | Supplier | R24 |  |  |  |  | 1 |  | TRUE |  |  | COWELL FASHION CO., LTD | N |  |  | 2026-02-12 12:36:59 | 2049-12-31 00:00:00 | CircuitComponentPart | EAHQ200076
0RH1001C422 | *Q* | 110 |  |  |  |  | Q | EBR37653101 | 0RH1001C422 | Resistor,Chip | MCR03EZPF102 1KOHM 1% 1/10W 1608 R/TP - ROHM CO.,LTD. | 1 | EA | G | Supplier | R243 |  |  |  |  | 1 |  | TRUE |  |  | COWELL FASHION CO., LTD | N |  |  | 2026-02-12 12:36:59 | 2049-12-31 00:00:00 | CircuitComponentPart | EAHQ200076
0RH1001C422 | *Q* | 110 |  |  |  |  | Q | EBR37653101 | 0RH1001C422 | Resistor,Chip | MCR03EZPF102 1KOHM 1% 1/10W 1608 R/TP - ROHM CO.,LTD. | 1 | EA | G | Supplier | R61 |  |  |  |  | 1 |  | TRUE |  |  | COWELL FASHION CO., LTD | N |  |  | 2026-02-12 12:36:59 | 2049-12-31 00:00:00 | CircuitComponentPart | EAHQ200076
0RH1001C422 | *Q* | 110 |  |  |  |  | Q | EBR37653101 | 0RH1001C422 | Resistor,Chip | MCR03EZPF102 1KOHM 1% 1/10W 1608 R/TP - ROHM CO.,LTD. | 1 | EA | G | Supplier | R62 |  |  |  |  | 1 |  | TRUE |  |  | COWELL FASHION CO., LTD | N |  |  | 2026-02-12 12:36:59 | 2049-12-31 00:00:00 | CircuitComponentPart | EAHQ200076
EAE54928101 | ...3 | 120 |  | 8vPqN0Sa1AFs8jA0KaUmD8 |  |  | B | EBR37653101 | EAE54928101 | Capacitor,Ceramic,Radial | EKB 3A102K08F K5(B102K) 1000pF 10% 1KV Y5P -20TO+85C 8X5MM 5MM BK - SAMWHA CAPACITOR CO, LTD. | 2 | EA | G | Supplier | C16,C17 |  |  |  |  | 1¦1 | ¦ | TRUE |  |  | SAMWHA CAPACITOR CO, LTD. | N |  |  | 2022-07-20 08:50:00 | 2049-12-30 15:00:00 | CircuitComponentPart | EAHM700084
EAE54928101 | *Q* | 120 |  | 8vPqN0Sa1AFs8jA0KaUmD8 |  |  | Q | EBR37653101 | EAE54928101 | Capacitor,Ceramic,Radial | EKB 3A102K08F K5(B102K) 1000pF 10% 1KV Y5P -20TO+85C 8X5MM 5MM BK - SAMWHA CAPACITOR CO, LTD. | 1 | EA | G | Supplier | C16 |  |  |  |  | 1 |  | TRUE |  |  | SAMWHA CAPACITOR CO, LTD. | N |  |  | 2022-07-20 08:50:00 | 2049-12-30 15:00:00 | CircuitComponentPart | EAHM700084
EAE54928101 | *Q* | 120 |  | 8vPqN0Sa1AFs8jA0KaUmD8 |  |  | Q | EBR37653101 | EAE54928101 | Capacitor,Ceramic,Radial | EKB 3A102K08F K5(B102K) 1000pF 10% 1KV Y5P -20TO+85C 8X5MM 5MM BK - SAMWHA CAPACITOR CO, LTD. | 1 | EA | G | Supplier | C17 |  |  |  |  | 1 |  | TRUE |  |  | SAMWHA CAPACITOR CO, LTD. | N |  |  | 2022-07-20 08:50:00 | 2049-12-30 15:00:00 | CircuitComponentPart | EAHM700084
0RH1000C422 | ...3 | 130 |  |  |  |  | B | EBR37653101 | 0RH1000C422 | Resistor,Chip | MCR03EZPFX1000 100OHM 1% 1/10W 1608 R/TP - ROHM CO.,LTD. | 8 | EA | G | Supplier | R115,R136,R152,R153,R195,R196,R63,R64 |  |  |  |  | 1¦1¦1¦1¦1¦1¦1¦1 | ¦¦¦¦¦¦¦ | TRUE |  |  | COWELL FASHION CO., LTD | N |  |  | 2022-08-26 11:04:28 | 2049-12-30 15:00:00 | CircuitComponentPart | EAHM800177
0RH1000C422 | *Q* | 130 |  |  |  |  | Q | EBR37653101 | 0RH1000C422 | Resistor,Chip | MCR03EZPFX1000 100OHM 1% 1/10W 1608 R/TP - ROHM CO.,LTD. | 1 | EA | G | Supplier | R115 |  |  |  |  | 1 |  | TRUE |  |  | COWELL FASHION CO., LTD | N |  |  | 2022-08-26 11:04:28 | 2049-12-30 15:00:00 | CircuitComponentPart | EAHM800177
0RH1000C422 | *Q* | 130 |  |  |  |  | Q | EBR37653101 | 0RH1000C422 | Resistor,Chip | MCR03EZPFX1000 100OHM 1% 1/10W 1608 R/TP - ROHM CO.,LTD. | 1 | EA | G | Supplier | R136 |  |  |  |  | 1 |  | TRUE |  |  | COWELL FASHION CO., LTD | N |  |  | 2022-08-26 11:04:28 | 2049-12-30 15:00:00 | CircuitComponentPart | EAHM800177
0RH1000C422 | *Q* | 130 |  |  |  |  | Q | EBR37653101 | 0RH1000C422 | Resistor,Chip | MCR03EZPFX1000 100OHM 1% 1/10W 1608 R/TP - ROHM CO.,LTD. | 1 | EA | G | Supplier | R152 |  |  |  |  | 1 |  | TRUE |  |  | COWELL FASHION CO., LTD | N |  |  | 2022-08-26 11:04:28 | 2049-12-30 15:00:00 | CircuitComponentPart | EAHM800177
0RH1000C422 | *Q* | 130 |  |  |  |  | Q | EBR37653101 | 0RH1000C422 | Resistor,Chip | MCR03EZPFX1000 100OHM 1% 1/10W 1608 R/TP - ROHM CO.,LTD. | 1 | EA | G | Supplier | R153 |  |  |  |  | 1 |  | TRUE |  |  | COWELL FASHION CO., LTD | N |  |  | 2022-08-26 11:04:28 | 2049-12-30 15:00:00 | CircuitComponentPart | EAHM800177
0RH1000C422 | *Q* | 130 |  |  |  |  | Q | EBR37653101 | 0RH1000C422 | Resistor,Chip | MCR03EZPFX1000 100OHM 1% 1/10W 1608 R/TP - ROHM CO.,LTD. | 1 | EA | G | Supplier | R195 |  |  |  |  | 1 |  | TRUE |  |  | COWELL FASHION CO., LTD | N |  |  | 2022-08-26 11:04:28 | 2049-12-30 15:00:00 | CircuitComponentPart | EAHM800177
0RH1000C422 | *Q* | 130 |  |  |  |  | Q | EBR37653101 | 0RH1000C422 | Resistor,Chip | MCR03EZPFX1000 100OHM 1% 1/10W 1608 R/TP - ROHM CO.,LTD. | 1 | EA | G | Supplier | R196 |  |  |  |  | 1 |  | TRUE |  |  | COWELL FASHION CO., LTD | N |  |  | 2022-08-26 11:04:28 | 2049-12-30 15:00:00 | CircuitComponentPart | EAHM800177
0RH1000C422 | *Q* | 130 |  |  |  |  | Q | EBR37653101 | 0RH1000C422 | Resistor,Chip | MCR03EZPFX1000 100OHM 1% 1/10W 1608 R/TP - ROHM CO.,LTD. | 1 | EA | G | Supplier | R63 |  |  |  |  | 1 |  | TRUE |  |  | COWELL FASHION CO., LTD | N |  |  | 2022-08-26 11:04:28 | 2049-12-30 15:00:00 | CircuitComponentPart | EAHM800177
0RH1000C422 | *Q* | 130 |  |  |  |  | Q | EBR37653101 | 0RH1000C422 | Resistor,Chip | MCR03EZPFX1000 100OHM 1% 1/10W 1608 R/TP - ROHM CO.,LTD. | 1 | EA | G | Supplier | R64 |  |  |  |  | 1 |  | TRUE |  |  | COWELL FASHION CO., LTD | N |  |  | 2022-08-26 11:04:28 | 2049-12-30 15:00:00 | CircuitComponentPart | EAHM800177
0RJ1004C477 | ...3 | 140 |  |  |  |  | B | EBR37653101 | 0RJ1004C477 | Resistor,Chip | MCR03EZPF105 1MOHM 1% 1/10W 1608 R/TP - ROHM CO.,LTD. | 2 | EA | G | Supplier | R45,R54 |  |  |  |  | 1¦1 | ¦ | TRUE |  |  | COWELL FASHION CO., LTD | N |  |  | 2022-07-20 08:50:00 | 2049-12-30 15:00:00 | CircuitComponentPart | EAHM700084
0RJ1004C477 | *Q* | 140 |  |  |  |  | Q | EBR37653101 | 0RJ1004C477 | Resistor,Chip | MCR03EZPF105 1MOHM 1% 1/10W 1608 R/TP - ROHM CO.,LTD. | 1 | EA | G | Supplier | R45 |  |  |  |  | 1 |  | TRUE |  |  | COWELL FASHION CO., LTD | N |  |  | 2022-07-20 08:50:00 | 2049-12-30 15:00:00 | CircuitComponentPart | EAHM700084
0RJ1004C477 | *Q* | 140 |  |  |  |  | Q | EBR37653101 | 0RJ1004C477 | Resistor,Chip | MCR03EZPF105 1MOHM 1% 1/10W 1608 R/TP - ROHM CO.,LTD. | 1 | EA | G | Supplier | R54 |  |  |  |  | 1 |  | TRUE |  |  | COWELL FASHION CO., LTD | N |  |  | 2022-07-20 08:50:00 | 2049-12-30 15:00:00 | CircuitComponentPart | EAHM700084
EBC65441803 | ...3 | 150 |  |  | 이명로(myeongro01.lee) |  | B | EBR37653101 | EBC65441803 | Resistor,Chip | MCR03EZPD473 47KOHM 0.5% 0.1W 1608 SMD - ROHM CO.,LTD. | 2 | EA | G | Supplier | R143,R145 |  |  |  |  | 1¦1 | ¦ | TRUE |  |  | ROHM CO.,LTD. | N |  |  | 2022-07-20 08:50:00 | 2049-12-30 15:00:00 | CircuitComponentPart | EAHM700084
EBC65441803 | *Q* | 150 |  |  | 이명로(myeongro01.lee) |  | Q | EBR37653101 | EBC65441803 | Resistor,Chip | MCR03EZPD473 47KOHM 0.5% 0.1W 1608 SMD - ROHM CO.,LTD. | 1 | EA | G | Supplier | R143 |  |  |  |  | 1 |  | TRUE |  |  | ROHM CO.,LTD. | N |  |  | 2022-07-20 08:50:00 | 2049-12-30 15:00:00 | CircuitComponentPart | EAHM700084
EBC65441803 | *Q* | 150 |  |  | 이명로(myeongro01.lee) |  | Q | EBR37653101 | EBC65441803 | Resistor,Chip | MCR03EZPD473 47KOHM 0.5% 0.1W 1608 SMD - ROHM CO.,LTD. | 1 | EA | G | Supplier | R145 |  |  |  |  | 1 |  | TRUE |  |  | ROHM CO.,LTD. | N |  |  | 2022-07-20 08:50:00 | 2049-12-30 15:00:00 | CircuitComponentPart | EAHM700084
EAW61624201 | ...3 | 160 |  |  |  |  | B | EBR37653101 | EAW61624201 | Crystal | SX-1_ 10MHZ 30PPM 20pF SX-1 SMD T/REEL Sunny electronics corp. | 1 | EA | G | Supplier | X80 |  |  |  |  | 1 |  | TRUE |  |  | Sunny electronics corp. | N |  |  | 2022-07-20 08:50:00 | 2049-12-30 15:00:00 | CircuitComponentPart | EAHM700084
EAW61624201 | *Q* | 160 |  |  |  |  | Q | EBR37653101 | EAW61624201 | Crystal | SX-1_ 10MHZ 30PPM 20pF SX-1 SMD T/REEL Sunny electronics corp. | 1 | EA | G | Supplier | X80 |  |  |  |  | 1 |  | TRUE |  |  | Sunny electronics corp. | N |  |  | 2022-07-20 08:50:00 | 2049-12-30 15:00:00 | CircuitComponentPart | EAHM700084
EAE37537901 | ...3 | 170 |  |  |  |  | B | EBR37653101 | EAE37537901 | Capacitor,AL,Radial | KMG 50 VB 1 (M) 1uF -20TO20% 50V 13mA -55TO+105C KMG 1000HR 5X11MM 5MM FORMING TP SAMYOUNG ELECTRONICS CO. LTD | 4 | EA | G | Assembly Pull | C112,C41,C43,C49 |  |  |  |  | 1¦1¦1¦1 | ¦¦¦ | TRUE |  | A | SAMYOUNG ELECTRONICS CO. LTD | N |  | EAE37537901 | 2022-07-20 08:50:00 | 2049-12-30 15:00:00 | CircuitComponentPart | EAHM700084
EAE37537901 | *Q* | 170 |  |  |  |  | Q | EBR37653101 | EAE37537901 | Capacitor,AL,Radial | KMG 50 VB 1 (M) 1uF -20TO20% 50V 13mA -55TO+105C KMG 1000HR 5X11MM 5MM FORMING TP SAMYOUNG ELECTRONICS CO. LTD | 1 | EA | G | Assembly Pull | C112 |  |  |  |  | 1 |  | TRUE |  | A | SAMYOUNG ELECTRONICS CO. LTD | N |  | EAE37537901 | 2022-07-20 08:50:00 | 2049-12-30 15:00:00 | CircuitComponentPart | EAHM700084
EAE37537901 | *Q* | 170 |  |  |  |  | Q | EBR37653101 | EAE37537901 | Capacitor,AL,Radial | KMG 50 VB 1 (M) 1uF -20TO20% 50V 13mA -55TO+105C KMG 1000HR 5X11MM 5MM FORMING TP SAMYOUNG ELECTRONICS CO. LTD | 1 | EA | G | Assembly Pull | C41 |  |  |  |  | 1 |  | TRUE |  | A | SAMYOUNG ELECTRONICS CO. LTD | N |  | EAE37537901 | 2022-07-20 08:50:00 | 2049-12-30 15:00:00 | CircuitComponentPart | EAHM700084
EAE37537901 | *Q* | 170 |  |  |  |  | Q | EBR37653101 | EAE37537901 | Capacitor,AL,Radial | KMG 50 VB 1 (M) 1uF -20TO20% 50V 13mA -55TO+105C KMG 1000HR 5X11MM 5MM FORMING TP SAMYOUNG ELECTRONICS CO. LTD | 1 | EA | G | Assembly Pull | C43 |  |  |  |  | 1 |  | TRUE |  | A | SAMYOUNG ELECTRONICS CO. LTD | N |  | EAE37537901 | 2022-07-20 08:50:00 | 2049-12-30 15:00:00 | CircuitComponentPart | EAHM700084
EAE37537901 | *Q* | 170 |  |  |  |  | Q | EBR37653101 | EAE37537901 | Capacitor,AL,Radial | KMG 50 VB 1 (M) 1uF -20TO20% 50V 13mA -55TO+105C KMG 1000HR 5X11MM 5MM FORMING TP SAMYOUNG ELECTRONICS CO. LTD | 1 | EA | G | Assembly Pull | C49 |  |  |  |  | 1 |  | TRUE |  | A | SAMYOUNG ELECTRONICS CO. LTD | N |  | EAE37537901 | 2022-07-20 08:50:00 | 2049-12-30 15:00:00 | CircuitComponentPart | EAHM700084
0RJ2001D477 | ...3 | 180 |  |  |  |  | B | EBR37653101 | 0RJ2001D477 | Resistor,Chip | MCR03EZPF202 2KOHM 1% 1/10W 1608 R/TP . ROHM CO.,LTD. | 13 | EA | G | Supplier | R101,R106,R120,R122,R128,R164,R184,R198,R216,R32,R34,R56,R74 |  |  |  |  | 1¦1¦1¦1¦1¦1¦1¦1¦1¦1¦1¦1¦1 | ¦¦¦¦¦¦¦¦¦¦¦¦ | TRUE |  |  | COWELL FASHION CO., LTD | N |  |  | 2026-02-12 12:36:59 | 2049-12-31 00:00:00 | CircuitComponentPart | EAHQ200076
0RJ2001D477 | *Q* | 180 |  |  |  |  | Q | EBR37653101 | 0RJ2001D477 | Resistor,Chip | MCR03EZPF202 2KOHM 1% 1/10W 1608 R/TP . ROHM CO.,LTD. | 1 | EA | G | Supplier | R101 |  |  |  |  | 1 |  | TRUE |  |  | COWELL FASHION CO., LTD | N |  |  | 2026-02-12 12:36:59 | 2049-12-31 00:00:00 | CircuitComponentPart | EAHQ200076
0RJ2001D477 | *Q* | 180 |  |  |  |  | Q | EBR37653101 | 0RJ2001D477 | Resistor,Chip | MCR03EZPF202 2KOHM 1% 1/10W 1608 R/TP . ROHM CO.,LTD. | 1 | EA | G | Supplier | R106 |  |  |  |  | 1 |  | TRUE |  |  | COWELL FASHION CO., LTD | N |  |  | 2026-02-12 12:36:59 | 2049-12-31 00:00:00 | CircuitComponentPart | EAHQ200076
0RJ2001D477 | *Q* | 180 |  |  |  |  | Q | EBR37653101 | 0RJ2001D477 | Resistor,Chip | MCR03EZPF202 2KOHM 1% 1/10W 1608 R/TP . ROHM CO.,LTD. | 1 | EA | G | Supplier | R120 |  |  |  |  | 1 |  | TRUE |  |  | COWELL FASHION CO., LTD | N |  |  | 2026-02-12 12:36:59 | 2049-12-31 00:00:00 | CircuitComponentPart | EAHQ200076
0RJ2001D477 | *Q* | 180 |  |  |  |  | Q | EBR37653101 | 0RJ2001D477 | Resistor,Chip | MCR03EZPF202 2KOHM 1% 1/10W 1608 R/TP . ROHM CO.,LTD. | 1 | EA | G | Supplier | R122 |  |  |  |  | 1 |  | TRUE |  |  | COWELL FASHION CO., LTD | N |  |  | 2026-02-12 12:36:59 | 2049-12-31 00:00:00 | CircuitComponentPart | EAHQ200076
0RJ2001D477 | *Q* | 180 |  |  |  |  | Q | EBR37653101 | 0RJ2001D477 | Resistor,Chip | MCR03EZPF202 2KOHM 1% 1/10W 1608 R/TP . ROHM CO.,LTD. | 1 | EA | G | Supplier | R128 |  |  |  |  | 1 |  | TRUE |  |  | COWELL FASHION CO., LTD | N |  |  | 2026-02-12 12:36:59 | 2049-12-31 00:00:00 | CircuitComponentPart | EAHQ200076
0RJ2001D477 | *Q* | 180 |  |  |  |  | Q | EBR37653101 | 0RJ2001D477 | Resistor,Chip | MCR03EZPF202 2KOHM 1% 1/10W 1608 R/TP . ROHM CO.,LTD. | 1 | EA | G | Supplier | R164 |  |  |  |  | 1 |  | TRUE |  |  | COWELL FASHION CO., LTD | N |  |  | 2026-02-12 12:36:59 | 2049-12-31 00:00:00 | CircuitComponentPart | EAHQ200076
0RJ2001D477 | *Q* | 180 |  |  |  |  | Q | EBR37653101 | 0RJ2001D477 | Resistor,Chip | MCR03EZPF202 2KOHM 1% 1/10W 1608 R/TP . ROHM CO.,LTD. | 1 | EA | G | Supplier | R184 |  |  |  |  | 1 |  | TRUE |  |  | COWELL FASHION CO., LTD | N |  |  | 2026-02-12 12:36:59 | 2049-12-31 00:00:00 | CircuitComponentPart | EAHQ200076
0RJ2001D477 | *Q* | 180 |  |  |  |  | Q | EBR37653101 | 0RJ2001D477 | Resistor,Chip | MCR03EZPF202 2KOHM 1% 1/10W 1608 R/TP . ROHM CO.,LTD. | 1 | EA | G | Supplier | R198 |  |  |  |  | 1 |  | TRUE |  |  | COWELL FASHION CO., LTD | N |  |  | 2026-02-12 12:36:59 | 2049-12-31 00:00:00 | CircuitComponentPart | EAHQ200076
0RJ2001D477 | *Q* | 180 |  |  |  |  | Q | EBR37653101 | 0RJ2001D477 | Resistor,Chip | MCR03EZPF202 2KOHM 1% 1/10W 1608 R/TP . ROHM CO.,LTD. | 1 | EA | G | Supplier | R216 |  |  |  |  | 1 |  | TRUE |  |  | COWELL FASHION CO., LTD | N |  |  | 2026-02-12 12:36:59 | 2049-12-31 00:00:00 | CircuitComponentPart | EAHQ200076
0RJ2001D477 | *Q* | 180 |  |  |  |  | Q | EBR37653101 | 0RJ2001D477 | Resistor,Chip | MCR03EZPF202 2KOHM 1% 1/10W 1608 R/TP . ROHM CO.,LTD. | 1 | EA | G | Supplier | R32 |  |  |  |  | 1 |  | TRUE |  |  | COWELL FASHION CO., LTD | N |  |  | 2026-02-12 12:36:59 | 2049-12-31 00:00:00 | CircuitComponentPart | EAHQ200076
0RJ2001D477 | *Q* | 180 |  |  |  |  | Q | EBR37653101 | 0RJ2001D477 | Resistor,Chip | MCR03EZPF202 2KOHM 1% 1/10W 1608 R/TP . ROHM CO.,LTD. | 1 | EA | G | Supplier | R34 |  |  |  |  | 1 |  | TRUE |  |  | COWELL FASHION CO., LTD | N |  |  | 2026-02-12 12:36:59 | 2049-12-31 00:00:00 | CircuitComponentPart | EAHQ200076
0RJ2001D477 | *Q* | 180 |  |  |  |  | Q | EBR37653101 | 0RJ2001D477 | Resistor,Chip | MCR03EZPF202 2KOHM 1% 1/10W 1608 R/TP . ROHM CO.,LTD. | 1 | EA | G | Supplier | R56 |  |  |  |  | 1 |  | TRUE |  |  | COWELL FASHION CO., LTD | N |  |  | 2026-02-12 12:36:59 | 2049-12-31 00:00:00 | CircuitComponentPart | EAHQ200076
0RJ2001D477 | *Q* | 180 |  |  |  |  | Q | EBR37653101 | 0RJ2001D477 | Resistor,Chip | MCR03EZPF202 2KOHM 1% 1/10W 1608 R/TP . ROHM CO.,LTD. | 1 | EA | G | Supplier | R74 |  |  |  |  | 1 |  | TRUE |  |  | COWELL FASHION CO., LTD | N |  |  | 2026-02-12 12:36:59 | 2049-12-31 00:00:00 | CircuitComponentPart | EAHQ200076
EAH64854801 | ...3 | 190 |  |  |  |  | B | EBR37653101 | EAH64854801 | Diode,Bridge | TT8M 1KV 1V 5UA 165A SDIP R/TP 4P 4 LITE-ON TECHNOLOGY CORPORATION | 1 | EA | D | Assembly Pull | BD1 |  |  |  | CVZ.ECTA | 1 |  | TRUE |  |  | LITE-ON TECHNOLOGY CORPORATION | N |  |  | 2022-07-20 08:50:00 | 2049-12-30 15:00:00 | CircuitComponentPart | EAHM700084
EAH64854801 | *Q* | 190 |  |  |  |  | Q | EBR37653101 | EAH64854801 | Diode,Bridge | TT8M 1KV 1V 5UA 165A SDIP R/TP 4P 4 LITE-ON TECHNOLOGY CORPORATION | 1 | EA | D | Assembly Pull | BD1 |  |  |  | CVZ.ECTA | 1 |  | TRUE |  |  | LITE-ON TECHNOLOGY CORPORATION | N |  |  | 2022-07-20 08:50:00 | 2049-12-30 15:00:00 | CircuitComponentPart | EAHM700084
0CE228EJ61A | ...3 | 200 |  |  |  |  | B | EBR37653101 | 0CE228EJ61A | Capacitor,AL,Radial | RD1V228M16025PA 2200uFF 20% 35V 1.497A -55TO+105C WT 2000HR 16X25MM 7.5MM STRAIGHT TP SAMWHA ELECTRIC Co., LTD | 2 | EA | G | Supplier | C20,C22 |  |  |  |  | 1¦1 | ¦ | TRUE |  |  | SAMWHA ELECTRIC Co., LTD | N |  |  | 2022-07-20 08:50:00 | 2049-12-30 15:00:00 | CircuitComponentPart | EAHM700084
0CE228EJ61A | *Q* | 200 |  |  |  |  | Q | EBR37653101 | 0CE228EJ61A | Capacitor,AL,Radial | RD1V228M16025PA 2200uFF 20% 35V 1.497A -55TO+105C WT 2000HR 16X25MM 7.5MM STRAIGHT TP SAMWHA ELECTRIC Co., LTD | 1 | EA | G | Supplier | C20 |  |  |  |  | 1 |  | TRUE |  |  | SAMWHA ELECTRIC Co., LTD | N |  |  | 2022-07-20 08:50:00 | 2049-12-30 15:00:00 | CircuitComponentPart | EAHM700084
0CE228EJ61A | *Q* | 200 |  |  |  |  | Q | EBR37653101 | 0CE228EJ61A | Capacitor,AL,Radial | RD1V228M16025PA 2200uFF 20% 35V 1.497A -55TO+105C WT 2000HR 16X25MM 7.5MM STRAIGHT TP SAMWHA ELECTRIC Co., LTD | 1 | EA | G | Supplier | C22 |  |  |  |  | 1 |  | TRUE |  |  | SAMWHA ELECTRIC Co., LTD | N |  |  | 2022-07-20 08:50:00 | 2049-12-30 15:00:00 | CircuitComponentPart | EAHM700084
6102FC1158D | ...3 | 210 |  |  |  |  | B | EBR37653101 | 6102FC1158D | Varistor | SVC561D-14A 560V 10% 550pF 14MM UL/CSA/VDE RADIAL TP SAMWHA CAPACITOR CO, LTD. | 1 | EA | G | Supplier | VR2 |  |  |  |  | 1 |  | TRUE |  |  | SAMWHA CAPACITOR CO, LTD. | N |  | 6102FC1158D | 2022-07-20 08:50:00 | 2049-12-30 15:00:00 | CircuitComponentPart | EAHM700084
6102FC1158D | *Q* | 210 |  |  |  |  | Q | EBR37653101 | 6102FC1158D | Varistor | SVC561D-14A 560V 10% 550pF 14MM UL/CSA/VDE RADIAL TP SAMWHA CAPACITOR CO, LTD. | 1 | EA | G | Supplier | VR2 |  |  |  |  | 1 |  | TRUE |  |  | SAMWHA CAPACITOR CO, LTD. | N |  | 6102FC1158D | 2022-07-20 08:50:00 | 2049-12-30 15:00:00 | CircuitComponentPart | EAHM700084
0TFON80001A | ...3 | 220 |  |  |  |  | B | EBR37653101 | 0TFON80001A | FET | 2N7002LT1 N-CHANNEL DMOSFET 60V 20 7.5A 0.115OHM 300mW SOT23 T/R 3P ON SEMICONDUCTOR | 2 | EA | D | Assembly Pull | Q215,Q216 |  |  |  |  | 1¦1 | ¦ | TRUE |  |  | ON SEMICONDUCTOR | N |  |  | 2026-02-12 12:36:59 | 2049-12-31 00:00:00 | CircuitComponentPart | EAHQ200076
0TFON80001A | *Q* | 220 |  |  |  |  | Q | EBR37653101 | 0TFON80001A | FET | 2N7002LT1 N-CHANNEL DMOSFET 60V 20 7.5A 0.115OHM 300mW SOT23 T/R 3P ON SEMICONDUCTOR | 1 | EA | D | Assembly Pull | Q215 |  |  |  |  | 1 |  | TRUE |  |  | ON SEMICONDUCTOR | N |  |  | 2026-02-12 12:36:59 | 2049-12-31 00:00:00 | CircuitComponentPart | EAHQ200076
0TFON80001A | *Q* | 220 |  |  |  |  | Q | EBR37653101 | 0TFON80001A | FET | 2N7002LT1 N-CHANNEL DMOSFET 60V 20 7.5A 0.115OHM 300mW SOT23 T/R 3P ON SEMICONDUCTOR | 1 | EA | D | Assembly Pull | Q216 |  |  |  |  | 1 |  | TRUE |  |  | ON SEMICONDUCTOR | N |  |  | 2026-02-12 12:36:59 | 2049-12-31 00:00:00 | CircuitComponentPart | EAHQ200076
0TF700209AC | *S* | 220 |  |  |  |  | S | EBR37653101 | 0TF700209AC | FET | 2N7002-T1-E3 N-CHANNEL MOSFET 60V 40 115mA 5OHM 200mW SOT-23 T/REEL 3P VISHAY INTERTECHNOLOGY | 2 | EA | G | Assembly Pull | Q215,Q216 |  |  |  |  | 1¦1 | ¦ | TRUE |  |  | VISHAY INTERTECHNOLOGY | Y | 0TFON80001A |  | 2026-02-12 12:36:59 | 2049-12-31 00:00:00 | CircuitComponentPart | EAHQ200076
EAE38372801 | ...3 | 230 |  |  |  |  | B | EBR37653101 | EAE38372801 | Capacitor,AL,Radial | HE2W107M25030HC100 100uF -20TO20% 450V 1A -25TO+105C HE 2000HR 25X30MM 10MM SNAP IN BK SAMWHA CAPACITOR CO, LTD. | 1 | EA | D | Supplier | C7 |  |  |  |  | 1 |  | TRUE |  |  | SAMWHA CAPACITOR CO, LTD. | N |  |  | 2022-07-20 08:50:00 | 2049-12-30 15:00:00 | CircuitComponentPart | EAHM700084
EAE38372801 | *Q* | 230 |  |  |  |  | Q | EBR37653101 | EAE38372801 | Capacitor,AL,Radial | HE2W107M25030HC100 100uF -20TO20% 450V 1A -25TO+105C HE 2000HR 25X30MM 10MM SNAP IN BK SAMWHA CAPACITOR CO, LTD. | 1 | EA | D | Supplier | C7 |  |  |  |  | 1 |  | TRUE |  |  | SAMWHA CAPACITOR CO, LTD. | N |  |  | 2022-07-20 08:50:00 | 2049-12-30 15:00:00 | CircuitComponentPart | EAHM700084
0RJ1503G676 | ...3 | 240 |  |  |  |  | B | EBR37653101 | 0RJ1503G676 | Resistor,Chip | MCR18EZHJ154 150KOHM 5% 1/4W 3216 R/TP - ROHM CO.,LTD. | 4 | EA | D | Supplier | R13,R14,R15,R16 |  |  |  |  | 1¦1¦1¦1 | ¦¦¦ | TRUE |  |  | SAMSUNG ELECTRO-MECHANICS CO., LTD. | N |  |  | 2022-08-18 09:39:26 | 2049-12-30 15:00:00 | CircuitComponentPart | EAHM800062
0RJ1503G676 | *Q* | 240 |  |  |  |  | Q | EBR37653101 | 0RJ1503G676 | Resistor,Chip | MCR18EZHJ154 150KOHM 5% 1/4W 3216 R/TP - ROHM CO.,LTD. | 1 | EA | D | Supplier | R13 |  |  |  |  | 1 |  | TRUE |  |  | SAMSUNG ELECTRO-MECHANICS CO., LTD. | N |  |  | 2022-08-18 09:39:26 | 2049-12-30 15:00:00 | CircuitComponentPart | EAHM800062
0RJ1503G676 | *Q* | 240 |  |  |  |  | Q | EBR37653101 | 0RJ1503G676 | Resistor,Chip | MCR18EZHJ154 150KOHM 5% 1/4W 3216 R/TP - ROHM CO.,LTD. | 1 | EA | D | Supplier | R14 |  |  |  |  | 1 |  | TRUE |  |  | SAMSUNG ELECTRO-MECHANICS CO., LTD. | N |  |  | 2022-08-18 09:39:26 | 2049-12-30 15:00:00 | CircuitComponentPart | EAHM800062
0RJ1503G676 | *Q* | 240 |  |  |  |  | Q | EBR37653101 | 0RJ1503G676 | Resistor,Chip | MCR18EZHJ154 150KOHM 5% 1/4W 3216 R/TP - ROHM CO.,LTD. | 1 | EA | D | Supplier | R15 |  |  |  |  | 1 |  | TRUE |  |  | SAMSUNG ELECTRO-MECHANICS CO., LTD. | N |  |  | 2022-08-18 09:39:26 | 2049-12-30 15:00:00 | CircuitComponentPart | EAHM800062
0RJ1503G676 | *Q* | 240 |  |  |  |  | Q | EBR37653101 | 0RJ1503G676 | Resistor,Chip | MCR18EZHJ154 150KOHM 5% 1/4W 3216 R/TP - ROHM CO.,LTD. | 1 | EA | D | Supplier | R16 |  |  |  |  | 1 |  | TRUE |  |  | SAMSUNG ELECTRO-MECHANICS CO., LTD. | N |  |  | 2022-08-18 09:39:26 | 2049-12-30 15:00:00 | CircuitComponentPart | EAHM800062
6630AQ9113J | ...3 | 250 |  |  |  |  | B | EBR37653101 | 6630AQ9113J | Connector,Wafer | SMW250-10P(WH) 10P 2.50MM 1R STRAIGHT DIP ST WHITE - YEONHO ELECTRONICS CO., LTD | 1 | EA | G | Supplier | CN9 |  |  |  |  | 1 |  | TRUE |  |  | YEONHO ELECTRONICS CO., LTD | N |  |  | 2022-07-20 08:50:00 | 2049-12-30 15:00:00 | CircuitComponentPart | EAHM700084
6630AQ9113J | *Q* | 250 |  |  |  |  | Q | EBR37653101 | 6630AQ9113J | Connector,Wafer | SMW250-10P(WH) 10P 2.50MM 1R STRAIGHT DIP ST WHITE - YEONHO ELECTRONICS CO., LTD | 1 | EA | G | Supplier | CN9 |  |  |  |  | 1 |  | TRUE |  |  | YEONHO ELECTRONICS CO., LTD | N |  |  | 2022-07-20 08:50:00 | 2049-12-30 15:00:00 | CircuitComponentPart | EAHM700084
EAH62735201 | ...3 | 260 |  |  | 이명로(myeongro01.lee) |  | B | EBR37653101 | EAH62735201 | Diode,Rectifier | US1MWG - 1KV 1.7V 10UA 30A 100NSEC R2 TR 2P 1 PANJIT | 3 | EA | D | Assembly Pull | D10,D5,D6 |  |  |  |  | 1¦1¦1 | ¦¦ | TRUE |  |  | PANJIT | N |  |  | 2022-07-20 08:50:00 | 2049-12-30 15:00:00 | CircuitComponentPart | EAHM700084
EAH62735201 | *Q* | 260 |  |  | 이명로(myeongro01.lee) |  | Q | EBR37653101 | EAH62735201 | Diode,Rectifier | US1MWG - 1KV 1.7V 10UA 30A 100NSEC R2 TR 2P 1 PANJIT | 1 | EA | D | Assembly Pull | D10 |  |  |  |  | 1 |  | TRUE |  |  | PANJIT | N |  |  | 2022-07-20 08:50:00 | 2049-12-30 15:00:00 | CircuitComponentPart | EAHM700084
EAH62735201 | *Q* | 260 |  |  | 이명로(myeongro01.lee) |  | Q | EBR37653101 | EAH62735201 | Diode,Rectifier | US1MWG - 1KV 1.7V 10UA 30A 100NSEC R2 TR 2P 1 PANJIT | 1 | EA | D | Assembly Pull | D5 |  |  |  |  | 1 |  | TRUE |  |  | PANJIT | N |  |  | 2022-07-20 08:50:00 | 2049-12-30 15:00:00 | CircuitComponentPart | EAHM700084
EAH62735201 | *Q* | 260 |  |  | 이명로(myeongro01.lee) |  | Q | EBR37653101 | EAH62735201 | Diode,Rectifier | US1MWG - 1KV 1.7V 10UA 30A 100NSEC R2 TR 2P 1 PANJIT | 1 | EA | D | Assembly Pull | D6 |  |  |  |  | 1 |  | TRUE |  |  | PANJIT | N |  |  | 2022-07-20 08:50:00 | 2049-12-30 15:00:00 | CircuitComponentPart | EAHM700084
EAN66254201 | ...3 | 270 |  |  | ISH DAVE(ish1.dave) |  | B | EBR37653101 | EAN66254201 | IC,Analog Switch | STR3A475HDL 15~32V 300NSEC 300NSEC 1.81W DIP TUBE 8P - SANKEN ELECTRIC CO.,LTD. | 1 | EA | D | Assembly Pull | U1 |  |  |  |  | 1 |  | TRUE |  |  | SANKEN ELECTRIC CO.,LTD. | N |  |  | 2022-07-29 17:31:44 | 2049-12-30 15:00:00 | CircuitComponentPart | EAHM700318
EAN66254201 | *Q* | 270 |  |  | ISH DAVE(ish1.dave) |  | Q | EBR37653101 | EAN66254201 | IC,Analog Switch | STR3A475HDL 15~32V 300NSEC 300NSEC 1.81W DIP TUBE 8P - SANKEN ELECTRIC CO.,LTD. | 1 | EA | D | Assembly Pull | U1 |  |  |  |  | 1 |  | TRUE |  |  | SANKEN ELECTRIC CO.,LTD. | N |  |  | 2022-07-29 17:31:44 | 2049-12-30 15:00:00 | CircuitComponentPart | EAHM700318
0RH1203C422 | ...3 | 280 |  |  |  |  | B | EBR37653101 | 0RH1203C422 | Resistor,Chip | MCR03EZPF1203 120KOHM 1% 1/10W 1608 R/TP - ROHM CO.,LTD. | 2 | EA | G | Supplier | R50,R53 |  |  |  |  | 1¦1 | ¦ | TRUE |  |  | COWELL FASHION CO., LTD | Y |  |  | 2022-07-20 08:50:00 | 2049-12-30 15:00:00 | CircuitComponentPart | EAHM700084
0RH1203C422 | *Q* | 280 |  |  |  |  | Q | EBR37653101 | 0RH1203C422 | Resistor,Chip | MCR03EZPF1203 120KOHM 1% 1/10W 1608 R/TP - ROHM CO.,LTD. | 1 | EA | G | Supplier | R50 |  |  |  |  | 1 |  | TRUE |  |  | COWELL FASHION CO., LTD | Y |  |  | 2022-07-20 08:50:00 | 2049-12-30 15:00:00 | CircuitComponentPart | EAHM700084
0RH1203C422 | *Q* | 280 |  |  |  |  | Q | EBR37653101 | 0RH1203C422 | Resistor,Chip | MCR03EZPF1203 120KOHM 1% 1/10W 1608 R/TP - ROHM CO.,LTD. | 1 | EA | G | Supplier | R53 |  |  |  |  | 1 |  | TRUE |  |  | COWELL FASHION CO., LTD | Y |  |  | 2022-07-20 08:50:00 | 2049-12-30 15:00:00 | CircuitComponentPart | EAHM700084
0CE227BH638 | ...3 | 290 |  |  |  |  | B | EBR37653101 | 0CE227BH638 | Capacitor,AL,Radial | RD1E227M0811MPG185 220uFF 20% 25V 264A -55TO+105C RD 1000HR 8X11.5MM 5MM STRAIGHT TP SAMWHA ELECTRIC Co., LTD | 1 | EA | G | Supplier | C23 |  |  |  |  | 1 |  | TRUE |  |  | SAMWHA ELECTRIC Co., LTD | N |  |  | 2022-07-20 08:50:00 | 2049-12-30 15:00:00 | CircuitComponentPart | EAHM700084
0CE227BH638 | *Q* | 290 |  |  |  |  | Q | EBR37653101 | 0CE227BH638 | Capacitor,AL,Radial | RD1E227M0811MPG185 220uFF 20% 25V 264A -55TO+105C RD 1000HR 8X11.5MM 5MM STRAIGHT TP SAMWHA ELECTRIC Co., LTD | 1 | EA | G | Supplier | C23 |  |  |  |  | 1 |  | TRUE |  |  | SAMWHA ELECTRIC Co., LTD | N |  |  | 2022-07-20 08:50:00 | 2049-12-30 15:00:00 | CircuitComponentPart | EAHM700084
0CZZW2J001L | ...3 | 300 |  | yq9T9H9gyoGjnHM0KaUlW6 |  |  | B | EBR37653101 | 0CZZW2J001L | Capacitor,Film,Box | PCX2 337 11684 0.68uF 10% 275V MKP -40TO+100C NON-IND 26X10X19.5MM 22.5MM BK - - - - - - COWELL FASHION CO., LTD | 2 | EA | G | Supplier | C1,C5 |  |  |  |  | 1¦1 | ¦ | TRUE |  | A | COWELL FASHION CO., LTD | N |  |  | 2022-07-20 08:50:00 | 2049-12-30 15:00:00 | CircuitComponentPart | EAHM700084
0CZZW2J001L | *Q* | 300 |  | yq9T9H9gyoGjnHM0KaUlW6 |  |  | Q | EBR37653101 | 0CZZW2J001L | Capacitor,Film,Box | PCX2 337 11684 0.68uF 10% 275V MKP -40TO+100C NON-IND 26X10X19.5MM 22.5MM BK - - - - - - COWELL FASHION CO., LTD | 1 | EA | G | Supplier | C1 |  |  |  |  | 1 |  | TRUE |  | A | COWELL FASHION CO., LTD | N |  |  | 2022-07-20 08:50:00 | 2049-12-30 15:00:00 | CircuitComponentPart | EAHM700084
0CZZW2J001L | *Q* | 300 |  | yq9T9H9gyoGjnHM0KaUlW6 |  |  | Q | EBR37653101 | 0CZZW2J001L | Capacitor,Film,Box | PCX2 337 11684 0.68uF 10% 275V MKP -40TO+100C NON-IND 26X10X19.5MM 22.5MM BK - - - - - - COWELL FASHION CO., LTD | 1 | EA | G | Supplier | C5 |  |  |  |  | 1 |  | TRUE |  | A | COWELL FASHION CO., LTD | N |  |  | 2022-07-20 08:50:00 | 2049-12-30 15:00:00 | CircuitComponentPart | EAHM700084
0RJ5601C477 | ...3 | 310 |  |  |  |  | B | EBR37653101 | 0RJ5601C477 | Resistor,Chip | MCR03EZPFX5601 5.6KOHM 1% 1/10W 1608 R/TP - ROHM CO.,LTD. | 2 | EA | G | Supplier | R163,R33 |  |  |  |  | 1¦1 | ¦ | TRUE |  |  | ROHM CO.,LTD. | N |  |  | 2022-07-20 08:50:00 | 2049-12-30 15:00:00 | CircuitComponentPart | EAHM700084
0RJ5601C477 | *Q* | 310 |  |  |  |  | Q | EBR37653101 | 0RJ5601C477 | Resistor,Chip | MCR03EZPFX5601 5.6KOHM 1% 1/10W 1608 R/TP - ROHM CO.,LTD. | 1 | EA | G | Supplier | R163 |  |  |  |  | 1 |  | TRUE |  |  | ROHM CO.,LTD. | N |  |  | 2022-07-20 08:50:00 | 2049-12-30 15:00:00 | CircuitComponentPart | EAHM700084
0RJ5601C477 | *Q* | 310 |  |  |  |  | Q | EBR37653101 | 0RJ5601C477 | Resistor,Chip | MCR03EZPFX5601 5.6KOHM 1% 1/10W 1608 R/TP - ROHM CO.,LTD. | 1 | EA | G | Supplier | R33 |  |  |  |  | 1 |  | TRUE |  |  | ROHM CO.,LTD. | N |  |  | 2022-07-20 08:50:00 | 2049-12-30 15:00:00 | CircuitComponentPart | EAHM700084
0CE476EK638 | ...3 | 320 |  |  |  |  | B | EBR37653101 | 0CE476EK638 | Capacitor,AL,Radial | RD1H476M6L011PA 47uFF 20% 50V 127mA -55TO+105C RD 1000HR 6.3X11MM 5MM FORMING TP SAMWHA ELECTRIC Co., LTD | 1 | EA | G | Assembly Pull | C13 |  |  |  |  | 1 |  | TRUE |  |  | SAMWHA ELECTRIC Co., LTD | Y |  |  | 2022-07-20 08:50:00 | 2049-12-30 15:00:00 | CircuitComponentPart | EAHM700084
0CE476EK638 | *Q* | 320 |  |  |  |  | Q | EBR37653101 | 0CE476EK638 | Capacitor,AL,Radial | RD1H476M6L011PA 47uFF 20% 50V 127mA -55TO+105C RD 1000HR 6.3X11MM 5MM FORMING TP SAMWHA ELECTRIC Co., LTD | 1 | EA | G | Assembly Pull | C13 |  |  |  |  | 1 |  | TRUE |  |  | SAMWHA ELECTRIC Co., LTD | Y |  |  | 2022-07-20 08:50:00 | 2049-12-30 15:00:00 | CircuitComponentPart | EAHM700084
EAN63488602 | ...3 | 330 |  |  | ANDREA CARDENAS(andrea.cardenas) |  | B | EBR37653101 | EAN63488602 | IC,D/A Converter | BD9E302FJ 7 to 28 V 550KHZ 8BIT 0SPS 820mW HTSOP SMD 8P - ROHM CO.,LTD. | 1 | EA | G | Assembly Pull | U4 |  |  |  |  | 1 |  | TRUE |  |  | ROHM CO.,LTD. | N |  |  | 2022-08-18 09:39:26 | 2049-12-30 15:00:00 | CircuitComponentPart | EAHM800062
EAN63488602 | *Q* | 330 |  |  | ANDREA CARDENAS(andrea.cardenas) |  | Q | EBR37653101 | EAN63488602 | IC,D/A Converter | BD9E302FJ 7 to 28 V 550KHZ 8BIT 0SPS 820mW HTSOP SMD 8P - ROHM CO.,LTD. | 1 | EA | G | Assembly Pull | U4 |  |  |  |  | 1 |  | TRUE |  |  | ROHM CO.,LTD. | N |  |  | 2022-08-18 09:39:26 | 2049-12-30 15:00:00 | CircuitComponentPart | EAHM800062
EAG62831901 | ...3 | 340 |  |  |  |  | B | EBR37653101 | EAG62831901 | Connector,Wafer | SMW200-H06G 6P 2.0MM 1R STRAIGHT SMD T/REEL WHITE - YEONHO ELECTRONICS CO.,LTD | 1 | EA | G | Supplier | CN2 |  |  |  |  | 1 |  | TRUE |  |  | YEONHO ELECTRONICS CO.,LTD | Y |  |  | 2022-07-20 08:50:00 | 2049-12-30 15:00:00 | CircuitComponentPart | EAHM700084
EAG62831901 | *Q* | 340 |  |  |  |  | Q | EBR37653101 | EAG62831901 | Connector,Wafer | SMW200-H06G 6P 2.0MM 1R STRAIGHT SMD T/REEL WHITE - YEONHO ELECTRONICS CO.,LTD | 1 | EA | G | Supplier | CN2 |  |  |  |  | 1 |  | TRUE |  |  | YEONHO ELECTRONICS CO.,LTD | Y |  |  | 2022-07-20 08:50:00 | 2049-12-30 15:00:00 | CircuitComponentPart | EAHM700084
0RH8202C422 | ...3 | 350 |  |  |  |  | B | EBR37653101 | 0RH8202C422 | Resistor,Chip | MCR03EZPFX8202 82KOHM 1% 1/10W 1608 R/TP - ROHM CO.,LTD. | 1 | EA | G | Supplier | R39 |  |  |  |  | 1 |  | TRUE |  |  | ROHM CO.,LTD. | Y |  |  | 2022-07-20 08:50:00 | 2049-12-30 15:00:00 | CircuitComponentPart | EAHM700084
0RH8202C422 | *Q* | 350 |  |  |  |  | Q | EBR37653101 | 0RH8202C422 | Resistor,Chip | MCR03EZPFX8202 82KOHM 1% 1/10W 1608 R/TP - ROHM CO.,LTD. | 1 | EA | G | Supplier | R39 |  |  |  |  | 1 |  | TRUE |  |  | ROHM CO.,LTD. | Y |  |  | 2022-07-20 08:50:00 | 2049-12-30 15:00:00 | CircuitComponentPart | EAHM700084
EAE65922201 | ...3 | 360 |  |  |  |  | B | EBR37653101 | EAE65922201 | Capacitor,Ceramic,Chip | GRM1555C1H222JA01 2.2 nF 5% 50V C0G -55TO+125C 1005 R/TP 0.5mm - MURATA MANUFACTURING CO.,LTD. | 1 | EA | G | Supplier | C11 |  |  |  |  | 1 |  | TRUE |  |  | MURATA MANUFACTURING CO.,LTD. | N |  |  | 2022-07-20 08:50:00 | 2049-12-30 15:00:00 | CircuitComponentPart | EAHM700084
EAE65922201 | *Q* | 360 |  |  |  |  | Q | EBR37653101 | EAE65922201 | Capacitor,Ceramic,Chip | GRM1555C1H222JA01 2.2 nF 5% 50V C0G -55TO+125C 1005 R/TP 0.5mm - MURATA MANUFACTURING CO.,LTD. | 1 | EA | G | Supplier | C11 |  |  |  |  | 1 |  | TRUE |  |  | MURATA MANUFACTURING CO.,LTD. | N |  |  | 2022-07-20 08:50:00 | 2049-12-30 15:00:00 | CircuitComponentPart | EAHM700084
0CE106EK638 | ...3 | 380 |  |  |  |  | B | EBR37653101 | 0CE106EK638 | Capacitor,AL,Radial | RD1H106M05011PA 10uF ±20% 50V 54mA -55TO+105C RD 1000HR 5X11MM 5MM FORMING TP SAMWHA ELECTRIC Co., LTD | 1 | EA | G | Assembly Pull | C105 |  |  |  |  | 1 |  | TRUE |  |  | SAMWHA ELECTRIC Co., LTD | Y |  |  | 2022-07-20 08:50:00 | 2049-12-30 15:00:00 | CircuitComponentPart | EAHM700084
0CE106EK638 | *Q* | 380 |  |  |  |  | Q | EBR37653101 | 0CE106EK638 | Capacitor,AL,Radial | RD1H106M05011PA 10uF ±20% 50V 54mA -55TO+105C RD 1000HR 5X11MM 5MM FORMING TP SAMWHA ELECTRIC Co., LTD | 1 | EA | G | Assembly Pull | C105 |  |  |  |  | 1 |  | TRUE |  |  | SAMWHA ELECTRIC Co., LTD | Y |  |  | 2022-07-20 08:50:00 | 2049-12-30 15:00:00 | CircuitComponentPart | EAHM700084
0ILNRKE003A | ...3 | 390 |  | tIV9zpc95acl5ns0KaUlvW |  |  | B | EBR37653101 | 0ILNRKE003A | IC,Comparator | KIA393F +-18 36V +-18V 36V 50NA 1.3uSEC 240mW FLP R/TP 8P 2 - 0.8mA COMPARATOR FLP R/TP 8P - KEC CORP. | 1 | EA | G | Assembly Pull | U40 |  |  |  |  | 1 |  | TRUE |  |  | KEC CORP. | N |  |  | 2022-07-20 08:50:00 | 2049-12-30 15:00:00 | CircuitComponentPart | EAHM700084
0ILNRKE003A | *Q* | 390 |  | tIV9zpc95acl5ns0KaUlvW |  |  | Q | EBR37653101 | 0ILNRKE003A | IC,Comparator | KIA393F +-18 36V +-18V 36V 50NA 1.3uSEC 240mW FLP R/TP 8P 2 - 0.8mA COMPARATOR FLP R/TP 8P - KEC CORP. | 1 | EA | G | Assembly Pull | U40 |  |  |  |  | 1 |  | TRUE |  |  | KEC CORP. | N |  |  | 2022-07-20 08:50:00 | 2049-12-30 15:00:00 | CircuitComponentPart | EAHM700084
0RJ10043680 | ...3 | 400 |  |  |  |  | B | EBR37653101 | 0RJ10043680 | Resistor,Chip | MCR50JZHJ105 1MOHM 5% 1/2W 5025 R/TP - ROHM CO.,LTD. | 2 | EA | G | Supplier | R1,R2 |  |  |  |  | 1¦1 | ¦ | TRUE |  |  | SAMSUNG ELECTRO-MECHANICS CO., LTD. | Y |  |  | 2022-07-20 08:50:00 | 2049-12-30 15:00:00 | CircuitComponentPart | EAHM700084
0RJ10043680 | *Q* | 400 |  |  |  |  | Q | EBR37653101 | 0RJ10043680 | Resistor,Chip | MCR50JZHJ105 1MOHM 5% 1/2W 5025 R/TP - ROHM CO.,LTD. | 1 | EA | G | Supplier | R1 |  |  |  |  | 1 |  | TRUE |  |  | SAMSUNG ELECTRO-MECHANICS CO., LTD. | Y |  |  | 2022-07-20 08:50:00 | 2049-12-30 15:00:00 | CircuitComponentPart | EAHM700084
0RJ10043680 | *Q* | 400 |  |  |  |  | Q | EBR37653101 | 0RJ10043680 | Resistor,Chip | MCR50JZHJ105 1MOHM 5% 1/2W 5025 R/TP - ROHM CO.,LTD. | 1 | EA | G | Supplier | R2 |  |  |  |  | 1 |  | TRUE |  |  | SAMSUNG ELECTRO-MECHANICS CO., LTD. | Y |  |  | 2022-07-20 08:50:00 | 2049-12-30 15:00:00 | CircuitComponentPart | EAHM700084
EBC00794102 | ...3 | 410 |  |  |  |  | B | EBR37653101 | EBC00794102 | Resistor,Chip | MCR50JZHJ220 22OHM 5% 1/2W 5025 R/TP - ROHM CO.,LTD. | 4 | EA | G | Supplier | R175,R181,R186,R191 |  |  |  |  | 1¦1¦1¦1 | ¦¦¦ | TRUE |  |  | ROHM CO.,LTD. | N |  |  | 2022-07-20 08:50:00 | 2049-12-30 15:00:00 | CircuitComponentPart | EAHM700084
EBC00794102 | *Q* | 410 |  |  |  |  | Q | EBR37653101 | EBC00794102 | Resistor,Chip | MCR50JZHJ220 22OHM 5% 1/2W 5025 R/TP - ROHM CO.,LTD. | 1 | EA | G | Supplier | R175 |  |  |  |  | 1 |  | TRUE |  |  | ROHM CO.,LTD. | N |  |  | 2022-07-20 08:50:00 | 2049-12-30 15:00:00 | CircuitComponentPart | EAHM700084
EBC00794102 | *Q* | 410 |  |  |  |  | Q | EBR37653101 | EBC00794102 | Resistor,Chip | MCR50JZHJ220 22OHM 5% 1/2W 5025 R/TP - ROHM CO.,LTD. | 1 | EA | G | Supplier | R181 |  |  |  |  | 1 |  | TRUE |  |  | ROHM CO.,LTD. | N |  |  | 2022-07-20 08:50:00 | 2049-12-30 15:00:00 | CircuitComponentPart | EAHM700084
EBC00794102 | *Q* | 410 |  |  |  |  | Q | EBR37653101 | EBC00794102 | Resistor,Chip | MCR50JZHJ220 22OHM 5% 1/2W 5025 R/TP - ROHM CO.,LTD. | 1 | EA | G | Supplier | R186 |  |  |  |  | 1 |  | TRUE |  |  | ROHM CO.,LTD. | N |  |  | 2022-07-20 08:50:00 | 2049-12-30 15:00:00 | CircuitComponentPart | EAHM700084
EBC00794102 | *Q* | 410 |  |  |  |  | Q | EBR37653101 | EBC00794102 | Resistor,Chip | MCR50JZHJ220 22OHM 5% 1/2W 5025 R/TP - ROHM CO.,LTD. | 1 | EA | G | Supplier | R191 |  |  |  |  | 1 |  | TRUE |  |  | ROHM CO.,LTD. | N |  |  | 2022-07-20 08:50:00 | 2049-12-30 15:00:00 | CircuitComponentPart | EAHM700084
EAM51439201 | ...3 | 430 |  | i4MF4O4286zbazI0KaUlzm |  |  | B | EBR37653101 | EAM51439201 | Filter,Line Noise | CV613400SH(613400S) 40mH 21x23x15 MA100 R-16-10-7 HM5A T 1607 DIP TR - TNC CO., LTD. | 1 | EA | G | Supplier | FL2 |  |  |  |  | 1 |  | TRUE |  | A | TNC CO., LTD. | N |  |  | 2022-07-20 08:50:00 | 2049-12-30 15:00:00 | CircuitComponentPart | EAHM700084
EAM51439201 | *Q* | 430 |  | i4MF4O4286zbazI0KaUlzm |  |  | Q | EBR37653101 | EAM51439201 | Filter,Line Noise | CV613400SH(613400S) 40mH 21x23x15 MA100 R-16-10-7 HM5A T 1607 DIP TR - TNC CO., LTD. | 1 | EA | G | Supplier | FL2 |  |  |  |  | 1 |  | TRUE |  | A | TNC CO., LTD. | N |  |  | 2022-07-20 08:50:00 | 2049-12-30 15:00:00 | CircuitComponentPart | EAHM700084
EBC62997007 | ...3 | 440 |  |  | 이명로(myeongro01.lee) |  | B | EBR37653101 | EBC62997007 | Resistor,Chip | MCR18EZPF3903 390KOHM 1% 1/4W 3216 R/TP - ROHM CO.,LTD. | 4 | EA | G | Supplier | R5,R6,R7,R8 |  |  |  |  | 1¦1¦1¦1 | ¦¦¦ | TRUE |  |  | ROHM CO.,LTD. | N |  |  | 2022-07-20 08:50:00 | 2049-12-30 15:00:00 | CircuitComponentPart | EAHM700084
EBC62997007 | *Q* | 440 |  |  | 이명로(myeongro01.lee) |  | Q | EBR37653101 | EBC62997007 | Resistor,Chip | MCR18EZPF3903 390KOHM 1% 1/4W 3216 R/TP - ROHM CO.,LTD. | 1 | EA | G | Supplier | R5 |  |  |  |  | 1 |  | TRUE |  |  | ROHM CO.,LTD. | N |  |  | 2022-07-20 08:50:00 | 2049-12-30 15:00:00 | CircuitComponentPart | EAHM700084
EBC62997007 | *Q* | 440 |  |  | 이명로(myeongro01.lee) |  | Q | EBR37653101 | EBC62997007 | Resistor,Chip | MCR18EZPF3903 390KOHM 1% 1/4W 3216 R/TP - ROHM CO.,LTD. | 1 | EA | G | Supplier | R6 |  |  |  |  | 1 |  | TRUE |  |  | ROHM CO.,LTD. | N |  |  | 2022-07-20 08:50:00 | 2049-12-30 15:00:00 | CircuitComponentPart | EAHM700084
EBC62997007 | *Q* | 440 |  |  | 이명로(myeongro01.lee) |  | Q | EBR37653101 | EBC62997007 | Resistor,Chip | MCR18EZPF3903 390KOHM 1% 1/4W 3216 R/TP - ROHM CO.,LTD. | 1 | EA | G | Supplier | R7 |  |  |  |  | 1 |  | TRUE |  |  | ROHM CO.,LTD. | N |  |  | 2022-07-20 08:50:00 | 2049-12-30 15:00:00 | CircuitComponentPart | EAHM700084
EBC62997007 | *Q* | 440 |  |  | 이명로(myeongro01.lee) |  | Q | EBR37653101 | EBC62997007 | Resistor,Chip | MCR18EZPF3903 390KOHM 1% 1/4W 3216 R/TP - ROHM CO.,LTD. | 1 | EA | G | Supplier | R8 |  |  |  |  | 1 |  | TRUE |  |  | ROHM CO.,LTD. | N |  |  | 2022-07-20 08:50:00 | 2049-12-30 15:00:00 | CircuitComponentPart | EAHM700084
0TR166608AA | ...3 | 450 |  |  |  |  | B | EBR37653101 | 0TR166608AA | TR,Bipolar | KTA1666-Y PNP -5V -50V -50V -2A -0.0000001A 120 @ IC=-500mA, VCE=-2V 1W SOT89 R/TP 3P -0.5V KEC CORP. | 4 | EA | G | Assembly Pull | Q42,Q84,Q90,Q94 |  |  |  |  | 1¦1¦1¦1 | ¦¦¦ | TRUE |  |  | KEC CORP. | Y |  |  | 2022-07-20 08:50:00 | 2049-12-30 15:00:00 | CircuitComponentPart | EAHM700084
0TR166608AA | *Q* | 450 |  |  |  |  | Q | EBR37653101 | 0TR166608AA | TR,Bipolar | KTA1666-Y PNP -5V -50V -50V -2A -0.0000001A 120 @ IC=-500mA, VCE=-2V 1W SOT89 R/TP 3P -0.5V KEC CORP. | 1 | EA | G | Assembly Pull | Q42 |  |  |  |  | 1 |  | TRUE |  |  | KEC CORP. | Y |  |  | 2022-07-20 08:50:00 | 2049-12-30 15:00:00 | CircuitComponentPart | EAHM700084
0TR166608AA | *Q* | 450 |  |  |  |  | Q | EBR37653101 | 0TR166608AA | TR,Bipolar | KTA1666-Y PNP -5V -50V -50V -2A -0.0000001A 120 @ IC=-500mA, VCE=-2V 1W SOT89 R/TP 3P -0.5V KEC CORP. | 1 | EA | G | Assembly Pull | Q84 |  |  |  |  | 1 |  | TRUE |  |  | KEC CORP. | Y |  |  | 2022-07-20 08:50:00 | 2049-12-30 15:00:00 | CircuitComponentPart | EAHM700084
0TR166608AA | *Q* | 450 |  |  |  |  | Q | EBR37653101 | 0TR166608AA | TR,Bipolar | KTA1666-Y PNP -5V -50V -50V -2A -0.0000001A 120 @ IC=-500mA, VCE=-2V 1W SOT89 R/TP 3P -0.5V KEC CORP. | 1 | EA | G | Assembly Pull | Q90 |  |  |  |  | 1 |  | TRUE |  |  | KEC CORP. | Y |  |  | 2022-07-20 08:50:00 | 2049-12-30 15:00:00 | CircuitComponentPart | EAHM700084
0TR166608AA | *Q* | 450 |  |  |  |  | Q | EBR37653101 | 0TR166608AA | TR,Bipolar | KTA1666-Y PNP -5V -50V -50V -2A -0.0000001A 120 @ IC=-500mA, VCE=-2V 1W SOT89 R/TP 3P -0.5V KEC CORP. | 1 | EA | G | Assembly Pull | Q94 |  |  |  |  | 1 |  | TRUE |  |  | KEC CORP. | Y |  |  | 2022-07-20 08:50:00 | 2049-12-30 15:00:00 | CircuitComponentPart | EAHM700084
EBC61056801 | ...3 | 460 |  |  | SAKSHI TODKAR(sakshi.todkar) |  | B | EBR37653101 | EBC61056801 | Resistor,Chip | MCR03EZPFX392 3.9KOHM 1% 1/10W 1608 R/TP - ROHM CO.,LTD. | 5 | EA | G | Supplier | R111,R140,R157,R159,R242 |  |  |  |  | 1¦1¦1¦1¦1 | ¦¦¦¦ | TRUE |  |  | ROHM CO.,LTD. | N |  |  | 2022-07-20 08:50:00 | 2049-12-30 15:00:00 | CircuitComponentPart | EAHM700084
EBC61056801 | *Q* | 460 |  |  | SAKSHI TODKAR(sakshi.todkar) |  | Q | EBR37653101 | EBC61056801 | Resistor,Chip | MCR03EZPFX392 3.9KOHM 1% 1/10W 1608 R/TP - ROHM CO.,LTD. | 1 | EA | G | Supplier | R111 |  |  |  |  | 1 |  | TRUE |  |  | ROHM CO.,LTD. | N |  |  | 2022-07-20 08:50:00 | 2049-12-30 15:00:00 | CircuitComponentPart | EAHM700084
EBC61056801 | *Q* | 460 |  |  | SAKSHI TODKAR(sakshi.todkar) |  | Q | EBR37653101 | EBC61056801 | Resistor,Chip | MCR03EZPFX392 3.9KOHM 1% 1/10W 1608 R/TP - ROHM CO.,LTD. | 1 | EA | G | Supplier | R140 |  |  |  |  | 1 |  | TRUE |  |  | ROHM CO.,LTD. | N |  |  | 2022-07-20 08:50:00 | 2049-12-30 15:00:00 | CircuitComponentPart | EAHM700084
EBC61056801 | *Q* | 460 |  |  | SAKSHI TODKAR(sakshi.todkar) |  | Q | EBR37653101 | EBC61056801 | Resistor,Chip | MCR03EZPFX392 3.9KOHM 1% 1/10W 1608 R/TP - ROHM CO.,LTD. | 1 | EA | G | Supplier | R157 |  |  |  |  | 1 |  | TRUE |  |  | ROHM CO.,LTD. | N |  |  | 2022-07-20 08:50:00 | 2049-12-30 15:00:00 | CircuitComponentPart | EAHM700084
EBC61056801 | *Q* | 460 |  |  | SAKSHI TODKAR(sakshi.todkar) |  | Q | EBR37653101 | EBC61056801 | Resistor,Chip | MCR03EZPFX392 3.9KOHM 1% 1/10W 1608 R/TP - ROHM CO.,LTD. | 1 | EA | G | Supplier | R159 |  |  |  |  | 1 |  | TRUE |  |  | ROHM CO.,LTD. | N |  |  | 2022-07-20 08:50:00 | 2049-12-30 15:00:00 | CircuitComponentPart | EAHM700084
EBC61056801 | *Q* | 460 |  |  | SAKSHI TODKAR(sakshi.todkar) |  | Q | EBR37653101 | EBC61056801 | Resistor,Chip | MCR03EZPFX392 3.9KOHM 1% 1/10W 1608 R/TP - ROHM CO.,LTD. | 1 | EA | G | Supplier | R242 |  |  |  |  | 1 |  | TRUE |  |  | ROHM CO.,LTD. | N |  |  | 2022-07-20 08:50:00 | 2049-12-30 15:00:00 | CircuitComponentPart | EAHM700084
0ISTLKE003A | ...3 | 470 |  |  |  |  | B | EBR37653101 | 0ISTLKE003A | IC,Voltage Detector | KIA7042AF -0.3TO15V 4.2V 500mW SOT89 R/TP 3P - - - - - - - - - KEC CORP. | 1 | EA | G | Assembly Pull | U41 |  |  |  |  | 1 |  | TRUE |  |  | KEC CORP. | N |  |  | 2022-07-20 08:50:00 | 2049-12-30 15:00:00 | CircuitComponentPart | EAHM700084
0ISTLKE003A | *Q* | 470 |  |  |  |  | Q | EBR37653101 | 0ISTLKE003A | IC,Voltage Detector | KIA7042AF -0.3TO15V 4.2V 500mW SOT89 R/TP 3P - - - - - - - - - KEC CORP. | 1 | EA | G | Assembly Pull | U41 |  |  |  |  | 1 |  | TRUE |  |  | KEC CORP. | N |  |  | 2022-07-20 08:50:00 | 2049-12-30 15:00:00 | CircuitComponentPart | EAHM700084
0ILNRKE010A | ...3 | 480 |  |  |  |  | B | EBR37653101 | 0ILNRKE010A | IC,Voltage Regulator | KIA431AF _ 36V 36V 800mW SOT89 TP 3P - - - - - - - - - KEC CORP. | 1 | EA | G | Assembly Pull | U3 |  |  |  |  | 1 |  | TRUE |  |  | KEC CORP. | N |  |  | 2022-07-20 08:50:00 | 2049-12-30 15:00:00 | CircuitComponentPart | EAHM700084
0ILNRKE010A | *Q* | 480 |  |  |  |  | Q | EBR37653101 | 0ILNRKE010A | IC,Voltage Regulator | KIA431AF _ 36V 36V 800mW SOT89 TP 3P - - - - - - - - - KEC CORP. | 1 | EA | G | Assembly Pull | U3 |  |  |  |  | 1 |  | TRUE |  |  | KEC CORP. | N |  |  | 2022-07-20 08:50:00 | 2049-12-30 15:00:00 | CircuitComponentPart | EAHM700084
EAE54853801 | ...3 | 490 |  |  |  |  | B | EBR37653101 | EAE54853801 | Capacitor,Film,Box | PCX2 335 MA 334 0.33uF -20TO20% 275V MPP -45TO+85C NON-IND 26X8.5X18MM 22.5MM BK - - - - - COWELL FASHION CO., LTD | 1 | EA | G | Supplier | C2 |  |  |  |  | 1 |  | TRUE |  |  | COWELL FASHION CO., LTD | N |  |  | 2022-07-20 08:50:00 | 2049-12-30 15:00:00 | CircuitComponentPart | EAHM700084
EAE54853801 | *Q* | 490 |  |  |  |  | Q | EBR37653101 | EAE54853801 | Capacitor,Film,Box | PCX2 335 MA 334 0.33uF -20TO20% 275V MPP -45TO+85C NON-IND 26X8.5X18MM 22.5MM BK - - - - - COWELL FASHION CO., LTD | 1 | EA | G | Supplier | C2 |  |  |  |  | 1 |  | TRUE |  |  | COWELL FASHION CO., LTD | N |  |  | 2022-07-20 08:50:00 | 2049-12-30 15:00:00 | CircuitComponentPart | EAHM700084
0CE475EK638 | ...3 | 500 |  |  |  |  | B | EBR37653101 | 0CE475EK638 | Capacitor,AL,Radial | KMG50VB4.7M5.0TP 4.7uFF 20% 50V 37mA -55TO+105C KMG 1000HR 5X11MM 5MM FORMING TP SAMYOUNG ELECTRONICS CO. LTD | 1 | EA | G | Assembly Pull | C55 |  |  |  |  | 1 |  | TRUE |  | A | SAMYOUNG ELECTRONICS CO. LTD | N |  |  | 2022-07-20 08:50:00 | 2049-12-30 15:00:00 | CircuitComponentPart | EAHM700084
0CE475EK638 | *Q* | 500 |  |  |  |  | Q | EBR37653101 | 0CE475EK638 | Capacitor,AL,Radial | KMG50VB4.7M5.0TP 4.7uFF 20% 50V 37mA -55TO+105C KMG 1000HR 5X11MM 5MM FORMING TP SAMYOUNG ELECTRONICS CO. LTD | 1 | EA | G | Assembly Pull | C55 |  |  |  |  | 1 |  | TRUE |  | A | SAMYOUNG ELECTRONICS CO. LTD | N |  |  | 2022-07-20 08:50:00 | 2049-12-30 15:00:00 | CircuitComponentPart | EAHM700084
EAG64172601 | ...3 | 510 | 1.0 |  |  |  | B | EBR37653101 | EAG64172601 | Connector,Terminal | 1217136-1 2P 250 TAB STRAIGHT DIP DIP Tin Grade C64750 TYCO ELECTRONICS AMP KOREA LTD. | 16 | EA | G | Supplier | TAB1,TAB10,TAB11,TAB2,TAB20,TAB21,TAB22,TAB23,TAB24,TAB3,TAB4,TAB5,TAB6,TAB7,TAB8,TAB9 |  |  |  |  | 1¦1¦1¦1¦1¦1¦1¦1¦1¦1¦1¦1¦1¦1¦1¦1 | ¦¦¦¦¦¦¦¦¦¦¦¦¦¦¦ | TRUE |  |  | TYCO ELECTRONICS AMP KOREA LTD. | N |  |  | 2022-07-20 08:50:00 | 2049-12-30 15:00:00 | CircuitComponentPart | EAHM700084
EAG64172601 | *Q* | 510 | 1.0 |  |  |  | Q | EBR37653101 | EAG64172601 | Connector,Terminal | 1217136-1 2P 250 TAB STRAIGHT DIP DIP Tin Grade C64750 TYCO ELECTRONICS AMP KOREA LTD. | 1 | EA | G | Supplier | TAB1 |  |  |  |  | 1 |  | TRUE |  |  | TYCO ELECTRONICS AMP KOREA LTD. | N |  |  | 2022-07-20 08:50:00 | 2049-12-30 15:00:00 | CircuitComponentPart | EAHM700084
EAG64172601 | *Q* | 510 | 1.0 |  |  |  | Q | EBR37653101 | EAG64172601 | Connector,Terminal | 1217136-1 2P 250 TAB STRAIGHT DIP DIP Tin Grade C64750 TYCO ELECTRONICS AMP KOREA LTD. | 1 | EA | G | Supplier | TAB10 |  |  |  |  | 1 |  | TRUE |  |  | TYCO ELECTRONICS AMP KOREA LTD. | N |  |  | 2022-07-20 08:50:00 | 2049-12-30 15:00:00 | CircuitComponentPart | EAHM700084
EAG64172601 | *Q* | 510 | 1.0 |  |  |  | Q | EBR37653101 | EAG64172601 | Connector,Terminal | 1217136-1 2P 250 TAB STRAIGHT DIP DIP Tin Grade C64750 TYCO ELECTRONICS AMP KOREA LTD. | 1 | EA | G | Supplier | TAB11 |  |  |  |  | 1 |  | TRUE |  |  | TYCO ELECTRONICS AMP KOREA LTD. | N |  |  | 2022-07-20 08:50:00 | 2049-12-30 15:00:00 | CircuitComponentPart | EAHM700084
EAG64172601 | *Q* | 510 | 1.0 |  |  |  | Q | EBR37653101 | EAG64172601 | Connector,Terminal | 1217136-1 2P 250 TAB STRAIGHT DIP DIP Tin Grade C64750 TYCO ELECTRONICS AMP KOREA LTD. | 1 | EA | G | Supplier | TAB2 |  |  |  |  | 1 |  | TRUE |  |  | TYCO ELECTRONICS AMP KOREA LTD. | N |  |  | 2022-07-20 08:50:00 | 2049-12-30 15:00:00 | CircuitComponentPart | EAHM700084
EAG64172601 | *Q* | 510 | 1.0 |  |  |  | Q | EBR37653101 | EAG64172601 | Connector,Terminal | 1217136-1 2P 250 TAB STRAIGHT DIP DIP Tin Grade C64750 TYCO ELECTRONICS AMP KOREA LTD. | 1 | EA | G | Supplier | TAB20 |  |  |  |  | 1 |  | TRUE |  |  | TYCO ELECTRONICS AMP KOREA LTD. | N |  |  | 2022-07-20 08:50:00 | 2049-12-30 15:00:00 | CircuitComponentPart | EAHM700084
EAG64172601 | *Q* | 510 | 1.0 |  |  |  | Q | EBR37653101 | EAG64172601 | Connector,Terminal | 1217136-1 2P 250 TAB STRAIGHT DIP DIP Tin Grade C64750 TYCO ELECTRONICS AMP KOREA LTD. | 1 | EA | G | Supplier | TAB21 |  |  |  |  | 1 |  | TRUE |  |  | TYCO ELECTRONICS AMP KOREA LTD. | N |  |  | 2022-07-20 08:50:00 | 2049-12-30 15:00:00 | CircuitComponentPart | EAHM700084
EAG64172601 | *Q* | 510 | 1.0 |  |  |  | Q | EBR37653101 | EAG64172601 | Connector,Terminal | 1217136-1 2P 250 TAB STRAIGHT DIP DIP Tin Grade C64750 TYCO ELECTRONICS AMP KOREA LTD. | 1 | EA | G | Supplier | TAB22 |  |  |  |  | 1 |  | TRUE |  |  | TYCO ELECTRONICS AMP KOREA LTD. | N |  |  | 2022-07-20 08:50:00 | 2049-12-30 15:00:00 | CircuitComponentPart | EAHM700084
EAG64172601 | *Q* | 510 | 1.0 |  |  |  | Q | EBR37653101 | EAG64172601 | Connector,Terminal | 1217136-1 2P 250 TAB STRAIGHT DIP DIP Tin Grade C64750 TYCO ELECTRONICS AMP KOREA LTD. | 1 | EA | G | Supplier | TAB23 |  |  |  |  | 1 |  | TRUE |  |  | TYCO ELECTRONICS AMP KOREA LTD. | N |  |  | 2022-07-20 08:50:00 | 2049-12-30 15:00:00 | CircuitComponentPart | EAHM700084
EAG64172601 | *Q* | 510 | 1.0 |  |  |  | Q | EBR37653101 | EAG64172601 | Connector,Terminal | 1217136-1 2P 250 TAB STRAIGHT DIP DIP Tin Grade C64750 TYCO ELECTRONICS AMP KOREA LTD. | 1 | EA | G | Supplier | TAB24 |  |  |  |  | 1 |  | TRUE |  |  | TYCO ELECTRONICS AMP KOREA LTD. | N |  |  | 2022-07-20 08:50:00 | 2049-12-30 15:00:00 | CircuitComponentPart | EAHM700084
EAG64172601 | *Q* | 510 | 1.0 |  |  |  | Q | EBR37653101 | EAG64172601 | Connector,Terminal | 1217136-1 2P 250 TAB STRAIGHT DIP DIP Tin Grade C64750 TYCO ELECTRONICS AMP KOREA LTD. | 1 | EA | G | Supplier | TAB3 |  |  |  |  | 1 |  | TRUE |  |  | TYCO ELECTRONICS AMP KOREA LTD. | N |  |  | 2022-07-20 08:50:00 | 2049-12-30 15:00:00 | CircuitComponentPart | EAHM700084
EAG64172601 | *Q* | 510 | 1.0 |  |  |  | Q | EBR37653101 | EAG64172601 | Connector,Terminal | 1217136-1 2P 250 TAB STRAIGHT DIP DIP Tin Grade C64750 TYCO ELECTRONICS AMP KOREA LTD. | 1 | EA | G | Supplier | TAB4 |  |  |  |  | 1 |  | TRUE |  |  | TYCO ELECTRONICS AMP KOREA LTD. | N |  |  | 2022-07-20 08:50:00 | 2049-12-30 15:00:00 | CircuitComponentPart | EAHM700084
EAG64172601 | *Q* | 510 | 1.0 |  |  |  | Q | EBR37653101 | EAG64172601 | Connector,Terminal | 1217136-1 2P 250 TAB STRAIGHT DIP DIP Tin Grade C64750 TYCO ELECTRONICS AMP KOREA LTD. | 1 | EA | G | Supplier | TAB5 |  |  |  |  | 1 |  | TRUE |  |  | TYCO ELECTRONICS AMP KOREA LTD. | N |  |  | 2022-07-20 08:50:00 | 2049-12-30 15:00:00 | CircuitComponentPart | EAHM700084
EAG64172601 | *Q* | 510 | 1.0 |  |  |  | Q | EBR37653101 | EAG64172601 | Connector,Terminal | 1217136-1 2P 250 TAB STRAIGHT DIP DIP Tin Grade C64750 TYCO ELECTRONICS AMP KOREA LTD. | 1 | EA | G | Supplier | TAB6 |  |  |  |  | 1 |  | TRUE |  |  | TYCO ELECTRONICS AMP KOREA LTD. | N |  |  | 2022-07-20 08:50:00 | 2049-12-30 15:00:00 | CircuitComponentPart | EAHM700084
EAG64172601 | *Q* | 510 | 1.0 |  |  |  | Q | EBR37653101 | EAG64172601 | Connector,Terminal | 1217136-1 2P 250 TAB STRAIGHT DIP DIP Tin Grade C64750 TYCO ELECTRONICS AMP KOREA LTD. | 1 | EA | G | Supplier | TAB7 |  |  |  |  | 1 |  | TRUE |  |  | TYCO ELECTRONICS AMP KOREA LTD. | N |  |  | 2022-07-20 08:50:00 | 2049-12-30 15:00:00 | CircuitComponentPart | EAHM700084
EAG64172601 | *Q* | 510 | 1.0 |  |  |  | Q | EBR37653101 | EAG64172601 | Connector,Terminal | 1217136-1 2P 250 TAB STRAIGHT DIP DIP Tin Grade C64750 TYCO ELECTRONICS AMP KOREA LTD. | 1 | EA | G | Supplier | TAB8 |  |  |  |  | 1 |  | TRUE |  |  | TYCO ELECTRONICS AMP KOREA LTD. | N |  |  | 2022-07-20 08:50:00 | 2049-12-30 15:00:00 | CircuitComponentPart | EAHM700084
EAG64172601 | *Q* | 510 | 1.0 |  |  |  | Q | EBR37653101 | EAG64172601 | Connector,Terminal | 1217136-1 2P 250 TAB STRAIGHT DIP DIP Tin Grade C64750 TYCO ELECTRONICS AMP KOREA LTD. | 1 | EA | G | Supplier | TAB9 |  |  |  |  | 1 |  | TRUE |  |  | TYCO ELECTRONICS AMP KOREA LTD. | N |  |  | 2022-07-20 08:50:00 | 2049-12-30 15:00:00 | CircuitComponentPart | EAHM700084
0RJ1501C477 | ...3 | 520 |  |  |  |  | B | EBR37653101 | 0RJ1501C477 | Resistor,Chip | MCR03EZP5FX1501 1.5KOHM 1% 1/10W 1608 R/TP - ROHM CO.,LTD. | 1 | EA | G | Supplier | R25 |  |  |  |  | 1 |  | TRUE |  |  | COWELL FASHION CO., LTD | N |  |  | 2022-07-20 08:50:00 | 2049-12-30 15:00:00 | CircuitComponentPart | EAHM700084
0RJ1501C477 | *Q* | 520 |  |  |  |  | Q | EBR37653101 | 0RJ1501C477 | Resistor,Chip | MCR03EZP5FX1501 1.5KOHM 1% 1/10W 1608 R/TP - ROHM CO.,LTD. | 1 | EA | G | Supplier | R25 |  |  |  |  | 1 |  | TRUE |  |  | COWELL FASHION CO., LTD | N |  |  | 2022-07-20 08:50:00 | 2049-12-30 15:00:00 | CircuitComponentPart | EAHM700084
EBB61801501 | ...3 | 530 |  |  | 이명로(myeongro01.lee) |  | B | EBR37653101 | EBB61801501 | Relay,Contact | G2RL-1A-E AC250V DC12V 16A 1A UL/CSA/VDE 28.8x12.5x15.5mm DIP - OMRON ELECTRONIC COMPONENTS CO., LTD | 5 | EA | G | Assembly Pull | RL2,RL3,RL4,RL5,RL6 |  |  |  |  | 1¦1¦1¦1¦1 | ¦¦¦¦ | TRUE |  |  | OMRON ELECTRONIC COMPONENTS CO., LTD | N |  |  | 2022-07-20 08:50:00 | 2049-12-30 15:00:00 | CircuitComponentPart | EAHM700084
EBB61801501 | *Q* | 530 |  |  | 이명로(myeongro01.lee) |  | Q | EBR37653101 | EBB61801501 | Relay,Contact | G2RL-1A-E AC250V DC12V 16A 1A UL/CSA/VDE 28.8x12.5x15.5mm DIP - OMRON ELECTRONIC COMPONENTS CO., LTD | 1 | EA | G | Assembly Pull | RL2 |  |  |  |  | 1 |  | TRUE |  |  | OMRON ELECTRONIC COMPONENTS CO., LTD | N |  |  | 2022-07-20 08:50:00 | 2049-12-30 15:00:00 | CircuitComponentPart | EAHM700084
EBB61801501 | *Q* | 530 |  |  | 이명로(myeongro01.lee) |  | Q | EBR37653101 | EBB61801501 | Relay,Contact | G2RL-1A-E AC250V DC12V 16A 1A UL/CSA/VDE 28.8x12.5x15.5mm DIP - OMRON ELECTRONIC COMPONENTS CO., LTD | 1 | EA | G | Assembly Pull | RL3 |  |  |  |  | 1 |  | TRUE |  |  | OMRON ELECTRONIC COMPONENTS CO., LTD | N |  |  | 2022-07-20 08:50:00 | 2049-12-30 15:00:00 | CircuitComponentPart | EAHM700084
EBB61801501 | *Q* | 530 |  |  | 이명로(myeongro01.lee) |  | Q | EBR37653101 | EBB61801501 | Relay,Contact | G2RL-1A-E AC250V DC12V 16A 1A UL/CSA/VDE 28.8x12.5x15.5mm DIP - OMRON ELECTRONIC COMPONENTS CO., LTD | 1 | EA | G | Assembly Pull | RL4 |  |  |  |  | 1 |  | TRUE |  |  | OMRON ELECTRONIC COMPONENTS CO., LTD | N |  |  | 2022-07-20 08:50:00 | 2049-12-30 15:00:00 | CircuitComponentPart | EAHM700084
EBB61801501 | *Q* | 530 |  |  | 이명로(myeongro01.lee) |  | Q | EBR37653101 | EBB61801501 | Relay,Contact | G2RL-1A-E AC250V DC12V 16A 1A UL/CSA/VDE 28.8x12.5x15.5mm DIP - OMRON ELECTRONIC COMPONENTS CO., LTD | 1 | EA | G | Assembly Pull | RL5 |  |  |  |  | 1 |  | TRUE |  |  | OMRON ELECTRONIC COMPONENTS CO., LTD | N |  |  | 2022-07-20 08:50:00 | 2049-12-30 15:00:00 | CircuitComponentPart | EAHM700084
EBB61801501 | *Q* | 530 |  |  | 이명로(myeongro01.lee) |  | Q | EBR37653101 | EBB61801501 | Relay,Contact | G2RL-1A-E AC250V DC12V 16A 1A UL/CSA/VDE 28.8x12.5x15.5mm DIP - OMRON ELECTRONIC COMPONENTS CO., LTD | 1 | EA | G | Assembly Pull | RL6 |  |  |  |  | 1 |  | TRUE |  |  | OMRON ELECTRONIC COMPONENTS CO., LTD | N |  |  | 2022-07-20 08:50:00 | 2049-12-30 15:00:00 | CircuitComponentPart | EAHM700084
EBJ63690001 | ...3 | 540 |  |  |  |  | B | EBR37653101 | EBJ63690001 | Transformer,Switching | hy-0316 EER-2828 1-3 350uH - 100M - HAN YOUNG ELECTRONIC CO.,LTD. | 1 | EA | G | Supplier | T2 |  |  |  |  | 1 |  | TRUE |  |  | HAN YOUNG ELECTRONIC CO.,LTD. | N |  |  | 2022-07-20 08:50:00 | 2049-12-30 15:00:00 | CircuitComponentPart | EAHM700084
EBJ63690001 | *Q* | 540 |  |  |  |  | Q | EBR37653101 | EBJ63690001 | Transformer,Switching | hy-0316 EER-2828 1-3 350uH - 100M - HAN YOUNG ELECTRONIC CO.,LTD. | 1 | EA | G | Supplier | T2 |  |  |  |  | 1 |  | TRUE |  |  | HAN YOUNG ELECTRONIC CO.,LTD. | N |  |  | 2022-07-20 08:50:00 | 2049-12-30 15:00:00 | CircuitComponentPart | EAHM700084
EAE63286501 | ...3 | 550 |  |  | 이명로(myeongro01.lee) |  | B | EBR37653101 | EAE63286501 | Capacitor,Ceramic,Chip | GRM1555C1H101JA0 100 pF 5% 50V C0G -55TO+125C 1.0X0.5 MM T/REEL - - MURATA MANUFACTURING CO.,LTD. | 4 | EA | G | Supplier | C51,C52,C53,C54 |  |  |  |  | 1¦1¦1¦1 | ¦¦¦ | TRUE |  |  | MURATA MANUFACTURING CO.,LTD. | N |  |  | 2022-07-20 08:50:00 | 2049-12-30 15:00:00 | CircuitComponentPart | EAHM700084
EAE63286501 | *Q* | 550 |  |  | 이명로(myeongro01.lee) |  | Q | EBR37653101 | EAE63286501 | Capacitor,Ceramic,Chip | GRM1555C1H101JA0 100 pF 5% 50V C0G -55TO+125C 1.0X0.5 MM T/REEL - - MURATA MANUFACTURING CO.,LTD. | 1 | EA | G | Supplier | C51 |  |  |  |  | 1 |  | TRUE |  |  | MURATA MANUFACTURING CO.,LTD. | N |  |  | 2022-07-20 08:50:00 | 2049-12-30 15:00:00 | CircuitComponentPart | EAHM700084
EAE63286501 | *Q* | 550 |  |  | 이명로(myeongro01.lee) |  | Q | EBR37653101 | EAE63286501 | Capacitor,Ceramic,Chip | GRM1555C1H101JA0 100 pF 5% 50V C0G -55TO+125C 1.0X0.5 MM T/REEL - - MURATA MANUFACTURING CO.,LTD. | 1 | EA | G | Supplier | C52 |  |  |  |  | 1 |  | TRUE |  |  | MURATA MANUFACTURING CO.,LTD. | N |  |  | 2022-07-20 08:50:00 | 2049-12-30 15:00:00 | CircuitComponentPart | EAHM700084
EAE63286501 | *Q* | 550 |  |  | 이명로(myeongro01.lee) |  | Q | EBR37653101 | EAE63286501 | Capacitor,Ceramic,Chip | GRM1555C1H101JA0 100 pF 5% 50V C0G -55TO+125C 1.0X0.5 MM T/REEL - - MURATA MANUFACTURING CO.,LTD. | 1 | EA | G | Supplier | C53 |  |  |  |  | 1 |  | TRUE |  |  | MURATA MANUFACTURING CO.,LTD. | N |  |  | 2022-07-20 08:50:00 | 2049-12-30 15:00:00 | CircuitComponentPart | EAHM700084
EAE63286501 | *Q* | 550 |  |  | 이명로(myeongro01.lee) |  | Q | EBR37653101 | EAE63286501 | Capacitor,Ceramic,Chip | GRM1555C1H101JA0 100 pF 5% 50V C0G -55TO+125C 1.0X0.5 MM T/REEL - - MURATA MANUFACTURING CO.,LTD. | 1 | EA | G | Supplier | C54 |  |  |  |  | 1 |  | TRUE |  |  | MURATA MANUFACTURING CO.,LTD. | N |  |  | 2022-07-20 08:50:00 | 2049-12-30 15:00:00 | CircuitComponentPart | EAHM700084
0CE108EKK18 | ...3 | 560 |  |  |  |  | B | EBR37653101 | 0CE108EKK18 | Capacitor,AL,Radial | RD1H108M12025CB18F 1000uFF 20% 50V 1.126A -55TO+105C RD 2000HR 12.5X25MM 5MM STRAIGHT TP SAMWHA ELECTRIC Co., LTD | 1 | EA | G | Assembly Pull | C19 |  |  |  |  | 1 |  | TRUE |  |  | SAMWHA ELECTRIC Co., LTD | Y |  |  | 2022-07-20 08:50:00 | 2049-12-30 15:00:00 | CircuitComponentPart | EAHM700084
0CE108EKK18 | *Q* | 560 |  |  |  |  | Q | EBR37653101 | 0CE108EKK18 | Capacitor,AL,Radial | RD1H108M12025CB18F 1000uFF 20% 50V 1.126A -55TO+105C RD 2000HR 12.5X25MM 5MM STRAIGHT TP SAMWHA ELECTRIC Co., LTD | 1 | EA | G | Assembly Pull | C19 |  |  |  |  | 1 |  | TRUE |  |  | SAMWHA ELECTRIC Co., LTD | Y |  |  | 2022-07-20 08:50:00 | 2049-12-30 15:00:00 | CircuitComponentPart | EAHM700084
EAE63065701 | ...3 | 570 |  |  |  |  | B | EBR37653101 | EAE63065701 | Capacitor,Ceramic,Chip | GRM155R71H104K 100 nF 10% 50V X7R -55TO+125C 1005 R/TP - - KOREA MURATA ELECTRONICS CO. LTD. | 18 | EA | G | Supplier | C109,C111,C114,C117,C21,C25,C26,C30,C42,C44,C45,C46,C50,C56,C82,C83,C86,C91 |  |  |  |  | 1¦1¦1¦1¦1¦1¦1¦1¦1¦1¦1¦1¦1¦1¦1¦1¦1¦1 | ¦¦¦¦¦¦¦¦¦¦¦¦¦¦¦¦¦ | TRUE |  |  | KOREA MURATA ELECTRONICS CO. LTD. | N |  |  | 2022-07-20 08:50:00 | 2049-12-30 15:00:00 | CircuitComponentPart | EAHM700084
EAE63065701 | *Q* | 570 |  |  |  |  | Q | EBR37653101 | EAE63065701 | Capacitor,Ceramic,Chip | GRM155R71H104K 100 nF 10% 50V X7R -55TO+125C 1005 R/TP - - KOREA MURATA ELECTRONICS CO. LTD. | 1 | EA | G | Supplier | C109 |  |  |  |  | 1 |  | TRUE |  |  | KOREA MURATA ELECTRONICS CO. LTD. | N |  |  | 2022-07-20 08:50:00 | 2049-12-30 15:00:00 | CircuitComponentPart | EAHM700084
EAE63065701 | *Q* | 570 |  |  |  |  | Q | EBR37653101 | EAE63065701 | Capacitor,Ceramic,Chip | GRM155R71H104K 100 nF 10% 50V X7R -55TO+125C 1005 R/TP - - KOREA MURATA ELECTRONICS CO. LTD. | 1 | EA | G | Supplier | C111 |  |  |  |  | 1 |  | TRUE |  |  | KOREA MURATA ELECTRONICS CO. LTD. | N |  |  | 2022-07-20 08:50:00 | 2049-12-30 15:00:00 | CircuitComponentPart | EAHM700084
EAE63065701 | *Q* | 570 |  |  |  |  | Q | EBR37653101 | EAE63065701 | Capacitor,Ceramic,Chip | GRM155R71H104K 100 nF 10% 50V X7R -55TO+125C 1005 R/TP - - KOREA MURATA ELECTRONICS CO. LTD. | 1 | EA | G | Supplier | C114 |  |  |  |  | 1 |  | TRUE |  |  | KOREA MURATA ELECTRONICS CO. LTD. | N |  |  | 2022-07-20 08:50:00 | 2049-12-30 15:00:00 | CircuitComponentPart | EAHM700084
EAE63065701 | *Q* | 570 |  |  |  |  | Q | EBR37653101 | EAE63065701 | Capacitor,Ceramic,Chip | GRM155R71H104K 100 nF 10% 50V X7R -55TO+125C 1005 R/TP - - KOREA MURATA ELECTRONICS CO. LTD. | 1 | EA | G | Supplier | C117 |  |  |  |  | 1 |  | TRUE |  |  | KOREA MURATA ELECTRONICS CO. LTD. | N |  |  | 2022-07-20 08:50:00 | 2049-12-30 15:00:00 | CircuitComponentPart | EAHM700084
EAE63065701 | *Q* | 570 |  |  |  |  | Q | EBR37653101 | EAE63065701 | Capacitor,Ceramic,Chip | GRM155R71H104K 100 nF 10% 50V X7R -55TO+125C 1005 R/TP - - KOREA MURATA ELECTRONICS CO. LTD. | 1 | EA | G | Supplier | C21 |  |  |  |  | 1 |  | TRUE |  |  | KOREA MURATA ELECTRONICS CO. LTD. | N |  |  | 2022-07-20 08:50:00 | 2049-12-30 15:00:00 | CircuitComponentPart | EAHM700084
EAE63065701 | *Q* | 570 |  |  |  |  | Q | EBR37653101 | EAE63065701 | Capacitor,Ceramic,Chip | GRM155R71H104K 100 nF 10% 50V X7R -55TO+125C 1005 R/TP - - KOREA MURATA ELECTRONICS CO. LTD. | 1 | EA | G | Supplier | C25 |  |  |  |  | 1 |  | TRUE |  |  | KOREA MURATA ELECTRONICS CO. LTD. | N |  |  | 2022-07-20 08:50:00 | 2049-12-30 15:00:00 | CircuitComponentPart | EAHM700084
EAE63065701 | *Q* | 570 |  |  |  |  | Q | EBR37653101 | EAE63065701 | Capacitor,Ceramic,Chip | GRM155R71H104K 100 nF 10% 50V X7R -55TO+125C 1005 R/TP - - KOREA MURATA ELECTRONICS CO. LTD. | 1 | EA | G | Supplier | C26 |  |  |  |  | 1 |  | TRUE |  |  | KOREA MURATA ELECTRONICS CO. LTD. | N |  |  | 2022-07-20 08:50:00 | 2049-12-30 15:00:00 | CircuitComponentPart | EAHM700084
EAE63065701 | *Q* | 570 |  |  |  |  | Q | EBR37653101 | EAE63065701 | Capacitor,Ceramic,Chip | GRM155R71H104K 100 nF 10% 50V X7R -55TO+125C 1005 R/TP - - KOREA MURATA ELECTRONICS CO. LTD. | 1 | EA | G | Supplier | C30 |  |  |  |  | 1 |  | TRUE |  |  | KOREA MURATA ELECTRONICS CO. LTD. | N |  |  | 2022-07-20 08:50:00 | 2049-12-30 15:00:00 | CircuitComponentPart | EAHM700084
EAE63065701 | *Q* | 570 |  |  |  |  | Q | EBR37653101 | EAE63065701 | Capacitor,Ceramic,Chip | GRM155R71H104K 100 nF 10% 50V X7R -55TO+125C 1005 R/TP - - KOREA MURATA ELECTRONICS CO. LTD. | 1 | EA | G | Supplier | C42 |  |  |  |  | 1 |  | TRUE |  |  | KOREA MURATA ELECTRONICS CO. LTD. | N |  |  | 2022-07-20 08:50:00 | 2049-12-30 15:00:00 | CircuitComponentPart | EAHM700084
EAE63065701 | *Q* | 570 |  |  |  |  | Q | EBR37653101 | EAE63065701 | Capacitor,Ceramic,Chip | GRM155R71H104K 100 nF 10% 50V X7R -55TO+125C 1005 R/TP - - KOREA MURATA ELECTRONICS CO. LTD. | 1 | EA | G | Supplier | C44 |  |  |  |  | 1 |  | TRUE |  |  | KOREA MURATA ELECTRONICS CO. LTD. | N |  |  | 2022-07-20 08:50:00 | 2049-12-30 15:00:00 | CircuitComponentPart | EAHM700084
EAE63065701 | *Q* | 570 |  |  |  |  | Q | EBR37653101 | EAE63065701 | Capacitor,Ceramic,Chip | GRM155R71H104K 100 nF 10% 50V X7R -55TO+125C 1005 R/TP - - KOREA MURATA ELECTRONICS CO. LTD. | 1 | EA | G | Supplier | C45 |  |  |  |  | 1 |  | TRUE |  |  | KOREA MURATA ELECTRONICS CO. LTD. | N |  |  | 2022-07-20 08:50:00 | 2049-12-30 15:00:00 | CircuitComponentPart | EAHM700084
EAE63065701 | *Q* | 570 |  |  |  |  | Q | EBR37653101 | EAE63065701 | Capacitor,Ceramic,Chip | GRM155R71H104K 100 nF 10% 50V X7R -55TO+125C 1005 R/TP - - KOREA MURATA ELECTRONICS CO. LTD. | 1 | EA | G | Supplier | C46 |  |  |  |  | 1 |  | TRUE |  |  | KOREA MURATA ELECTRONICS CO. LTD. | N |  |  | 2022-07-20 08:50:00 | 2049-12-30 15:00:00 | CircuitComponentPart | EAHM700084
EAE63065701 | *Q* | 570 |  |  |  |  | Q | EBR37653101 | EAE63065701 | Capacitor,Ceramic,Chip | GRM155R71H104K 100 nF 10% 50V X7R -55TO+125C 1005 R/TP - - KOREA MURATA ELECTRONICS CO. LTD. | 1 | EA | G | Supplier | C50 |  |  |  |  | 1 |  | TRUE |  |  | KOREA MURATA ELECTRONICS CO. LTD. | N |  |  | 2022-07-20 08:50:00 | 2049-12-30 15:00:00 | CircuitComponentPart | EAHM700084
EAE63065701 | *Q* | 570 |  |  |  |  | Q | EBR37653101 | EAE63065701 | Capacitor,Ceramic,Chip | GRM155R71H104K 100 nF 10% 50V X7R -55TO+125C 1005 R/TP - - KOREA MURATA ELECTRONICS CO. LTD. | 1 | EA | G | Supplier | C56 |  |  |  |  | 1 |  | TRUE |  |  | KOREA MURATA ELECTRONICS CO. LTD. | N |  |  | 2022-07-20 08:50:00 | 2049-12-30 15:00:00 | CircuitComponentPart | EAHM700084
EAE63065701 | *Q* | 570 |  |  |  |  | Q | EBR37653101 | EAE63065701 | Capacitor,Ceramic,Chip | GRM155R71H104K 100 nF 10% 50V X7R -55TO+125C 1005 R/TP - - KOREA MURATA ELECTRONICS CO. LTD. | 1 | EA | G | Supplier | C82 |  |  |  |  | 1 |  | TRUE |  |  | KOREA MURATA ELECTRONICS CO. LTD. | N |  |  | 2022-07-20 08:50:00 | 2049-12-30 15:00:00 | CircuitComponentPart | EAHM700084
EAE63065701 | *Q* | 570 |  |  |  |  | Q | EBR37653101 | EAE63065701 | Capacitor,Ceramic,Chip | GRM155R71H104K 100 nF 10% 50V X7R -55TO+125C 1005 R/TP - - KOREA MURATA ELECTRONICS CO. LTD. | 1 | EA | G | Supplier | C83 |  |  |  |  | 1 |  | TRUE |  |  | KOREA MURATA ELECTRONICS CO. LTD. | N |  |  | 2022-07-20 08:50:00 | 2049-12-30 15:00:00 | CircuitComponentPart | EAHM700084
EAE63065701 | *Q* | 570 |  |  |  |  | Q | EBR37653101 | EAE63065701 | Capacitor,Ceramic,Chip | GRM155R71H104K 100 nF 10% 50V X7R -55TO+125C 1005 R/TP - - KOREA MURATA ELECTRONICS CO. LTD. | 1 | EA | G | Supplier | C86 |  |  |  |  | 1 |  | TRUE |  |  | KOREA MURATA ELECTRONICS CO. LTD. | N |  |  | 2022-07-20 08:50:00 | 2049-12-30 15:00:00 | CircuitComponentPart | EAHM700084
EAE63065701 | *Q* | 570 |  |  |  |  | Q | EBR37653101 | EAE63065701 | Capacitor,Ceramic,Chip | GRM155R71H104K 100 nF 10% 50V X7R -55TO+125C 1005 R/TP - - KOREA MURATA ELECTRONICS CO. LTD. | 1 | EA | G | Supplier | C91 |  |  |  |  | 1 |  | TRUE |  |  | KOREA MURATA ELECTRONICS CO. LTD. | N |  |  | 2022-07-20 08:50:00 | 2049-12-30 15:00:00 | CircuitComponentPart | EAHM700084
0CK104BH64B | *S* | 570 |  |  |  |  | S | EBR37653101 | 0CK104BH64B | Capacitor,Ceramic,Chip | CS1005XR104K500NR 0.1u uF 10% 50V X7R -55TO+125C 1005 R/TP 0.5 - SAMWHA CAPACITOR CO, LTD. | 18 | EA | G | Supplier | C109,C111,C114,C117,C21,C25,C26,C30,C42,C44,C45,C46,C50,C56,C82,C83,C86,C91 |  |  |  |  | 1¦1¦1¦1¦1¦1¦1¦1¦1¦1¦1¦1¦1¦1¦1¦1¦1¦1 | ¦¦¦¦¦¦¦¦¦¦¦¦¦¦¦¦¦ | TRUE |  |  | SAMWHA CAPACITOR CO, LTD. | N | EAE63065701 |  | 2022-07-20 08:50:00 | 2049-12-30 15:00:00 | CircuitComponentPart | EAHM700084
6102000008A | ...3 | 580 |  |  |  |  | B | EBR37653101 | 6102000008A | Varistor | AVL-5M-03-300 5.5V 20% 0.0000008F 1.6 * 0.8 UL/VDE SMD R AMOTECH CO., LTD. | 2 | EA | G | Supplier | VR84,VR85 |  |  |  |  | 1¦1 | ¦ | TRUE |  |  | AMOTECH CO., LTD. | N |  |  | 2022-07-20 08:50:00 | 2049-12-30 15:00:00 | CircuitComponentPart | EAHM700084
6102000008A | *Q* | 580 |  |  |  |  | Q | EBR37653101 | 6102000008A | Varistor | AVL-5M-03-300 5.5V 20% 0.0000008F 1.6 * 0.8 UL/VDE SMD R AMOTECH CO., LTD. | 1 | EA | G | Supplier | VR84 |  |  |  |  | 1 |  | TRUE |  |  | AMOTECH CO., LTD. | N |  |  | 2022-07-20 08:50:00 | 2049-12-30 15:00:00 | CircuitComponentPart | EAHM700084
6102000008A | *Q* | 580 |  |  |  |  | Q | EBR37653101 | 6102000008A | Varistor | AVL-5M-03-300 5.5V 20% 0.0000008F 1.6 * 0.8 UL/VDE SMD R AMOTECH CO., LTD. | 1 | EA | G | Supplier | VR85 |  |  |  |  | 1 |  | TRUE |  |  | AMOTECH CO., LTD. | N |  |  | 2022-07-20 08:50:00 | 2049-12-30 15:00:00 | CircuitComponentPart | EAHM700084
6630W5YA10B | ...3 | 590 |  |  |  |  | B | EBR37653101 | 6630W5YA10B | Connector,Wafer | YW396-42V(4-2) 4P 3.96MM 1R STRAIGHT DIP ST WHITE - YEONHO ELECTRONICS CO., LTD | 1 | EA | G | Supplier | CN8 |  |  |  |  | 1 |  | TRUE |  |  | YEONHO ELECTRONICS CO., LTD | Y |  |  | 2022-07-20 08:50:00 | 2049-12-30 15:00:00 | CircuitComponentPart | EAHM700084
6630W5YA10B | *Q* | 590 |  |  |  |  | Q | EBR37653101 | 6630W5YA10B | Connector,Wafer | YW396-42V(4-2) 4P 3.96MM 1R STRAIGHT DIP ST WHITE - YEONHO ELECTRONICS CO., LTD | 1 | EA | G | Supplier | CN8 |  |  |  |  | 1 |  | TRUE |  |  | YEONHO ELECTRONICS CO., LTD | Y |  |  | 2022-07-20 08:50:00 | 2049-12-30 15:00:00 | CircuitComponentPart | EAHM700084
0RJ1000H680 | ...3 | 600 |  |  |  |  | B | EBR37653101 | 0RJ1000H680 | Resistor,Chip | MCR50JZHJ101 100OHM 5% 1/2W 5025 R/TP - ROHM CO.,LTD. | 7 | EA | G | Supplier | R165,R176,R237,R238,R239,R240,R241 |  |  |  |  | 1¦1¦1¦1¦1¦1¦1 | ¦¦¦¦¦¦ | TRUE |  |  | SAMSUNG ELECTRO-MECHANICS CO., LTD. | N |  |  | 2022-07-20 08:50:00 | 2049-12-30 15:00:00 | CircuitComponentPart | EAHM700084
0RJ1000H680 | *Q* | 600 |  |  |  |  | Q | EBR37653101 | 0RJ1000H680 | Resistor,Chip | MCR50JZHJ101 100OHM 5% 1/2W 5025 R/TP - ROHM CO.,LTD. | 1 | EA | G | Supplier | R165 |  |  |  |  | 1 |  | TRUE |  |  | SAMSUNG ELECTRO-MECHANICS CO., LTD. | N |  |  | 2022-07-20 08:50:00 | 2049-12-30 15:00:00 | CircuitComponentPart | EAHM700084
0RJ1000H680 | *Q* | 600 |  |  |  |  | Q | EBR37653101 | 0RJ1000H680 | Resistor,Chip | MCR50JZHJ101 100OHM 5% 1/2W 5025 R/TP - ROHM CO.,LTD. | 1 | EA | G | Supplier | R176 |  |  |  |  | 1 |  | TRUE |  |  | SAMSUNG ELECTRO-MECHANICS CO., LTD. | N |  |  | 2022-07-20 08:50:00 | 2049-12-30 15:00:00 | CircuitComponentPart | EAHM700084
0RJ1000H680 | *Q* | 600 |  |  |  |  | Q | EBR37653101 | 0RJ1000H680 | Resistor,Chip | MCR50JZHJ101 100OHM 5% 1/2W 5025 R/TP - ROHM CO.,LTD. | 1 | EA | G | Supplier | R237 |  |  |  |  | 1 |  | TRUE |  |  | SAMSUNG ELECTRO-MECHANICS CO., LTD. | N |  |  | 2022-07-20 08:50:00 | 2049-12-30 15:00:00 | CircuitComponentPart | EAHM700084
0RJ1000H680 | *Q* | 600 |  |  |  |  | Q | EBR37653101 | 0RJ1000H680 | Resistor,Chip | MCR50JZHJ101 100OHM 5% 1/2W 5025 R/TP - ROHM CO.,LTD. | 1 | EA | G | Supplier | R238 |  |  |  |  | 1 |  | TRUE |  |  | SAMSUNG ELECTRO-MECHANICS CO., LTD. | N |  |  | 2022-07-20 08:50:00 | 2049-12-30 15:00:00 | CircuitComponentPart | EAHM700084
0RJ1000H680 | *Q* | 600 |  |  |  |  | Q | EBR37653101 | 0RJ1000H680 | Resistor,Chip | MCR50JZHJ101 100OHM 5% 1/2W 5025 R/TP - ROHM CO.,LTD. | 1 | EA | G | Supplier | R239 |  |  |  |  | 1 |  | TRUE |  |  | SAMSUNG ELECTRO-MECHANICS CO., LTD. | N |  |  | 2022-07-20 08:50:00 | 2049-12-30 15:00:00 | CircuitComponentPart | EAHM700084
0RJ1000H680 | *Q* | 600 |  |  |  |  | Q | EBR37653101 | 0RJ1000H680 | Resistor,Chip | MCR50JZHJ101 100OHM 5% 1/2W 5025 R/TP - ROHM CO.,LTD. | 1 | EA | G | Supplier | R240 |  |  |  |  | 1 |  | TRUE |  |  | SAMSUNG ELECTRO-MECHANICS CO., LTD. | N |  |  | 2022-07-20 08:50:00 | 2049-12-30 15:00:00 | CircuitComponentPart | EAHM700084
0RJ1000H680 | *Q* | 600 |  |  |  |  | Q | EBR37653101 | 0RJ1000H680 | Resistor,Chip | MCR50JZHJ101 100OHM 5% 1/2W 5025 R/TP - ROHM CO.,LTD. | 1 | EA | G | Supplier | R241 |  |  |  |  | 1 |  | TRUE |  |  | SAMSUNG ELECTRO-MECHANICS CO., LTD. | N |  |  | 2022-07-20 08:50:00 | 2049-12-30 15:00:00 | CircuitComponentPart | EAHM700084
EBC65441802 | ...3 | 610 |  |  | 이명로(myeongro01.lee) |  | B | EBR37653101 | EBC65441802 | Resistor,Chip | MCR03EZPD563 56KOHM 0.5% 0.1W 1608 SMD - ROHM CO.,LTD. | 1 | EA | G | Supplier | R137 |  |  |  |  | 1 |  | TRUE |  |  | ROHM CO.,LTD. | N |  |  | 2022-07-20 08:50:00 | 2049-12-30 15:00:00 | CircuitComponentPart | EAHM700084
EBC65441802 | *Q* | 610 |  |  | 이명로(myeongro01.lee) |  | Q | EBR37653101 | EBC65441802 | Resistor,Chip | MCR03EZPD563 56KOHM 0.5% 0.1W 1608 SMD - ROHM CO.,LTD. | 1 | EA | G | Supplier | R137 |  |  |  |  | 1 |  | TRUE |  |  | ROHM CO.,LTD. | N |  |  | 2022-07-20 08:50:00 | 2049-12-30 15:00:00 | CircuitComponentPart | EAHM700084
EAE62771201 | ...3 | 620 |  |  | 이태훈(taehun1.lee) |  | B | EBR37653101 | EAE62771201 | Capacitor,Ceramic,Chip | GRM31CR7YA106KA12L 10 uF 10% 35V X7R -55TO+125C 3216 R/TP - - MURATA MANUFACTURING CO.,LTD. | 1 | EA | G | Supplier | C24 |  |  |  |  | 1 |  | TRUE |  |  | MURATA MANUFACTURING CO.,LTD. | N |  |  | 2022-07-20 08:50:00 | 2049-12-30 15:00:00 | CircuitComponentPart | EAHM700084
EAE62771201 | *Q* | 620 |  |  | 이태훈(taehun1.lee) |  | Q | EBR37653101 | EAE62771201 | Capacitor,Ceramic,Chip | GRM31CR7YA106KA12L 10 uF 10% 35V X7R -55TO+125C 3216 R/TP - - MURATA MANUFACTURING CO.,LTD. | 1 | EA | G | Supplier | C24 |  |  |  |  | 1 |  | TRUE |  |  | MURATA MANUFACTURING CO.,LTD. | N |  |  | 2022-07-20 08:50:00 | 2049-12-30 15:00:00 | CircuitComponentPart | EAHM700084
0RJ4303C477 | ...3 | 630 |  |  |  |  | B | EBR37653101 | 0RJ4303C477 | Resistor,Chip | MCR03EZPFX4303 430KOHM 1% 1/10W 1608 R/TP - ROHM CO.,LTD. | 1 | EA | G | Supplier | R38 |  |  |  |  | 1 |  | TRUE |  |  | COWELL FASHION CO., LTD | Y |  |  | 2022-07-20 08:50:00 | 2049-12-30 15:00:00 | CircuitComponentPart | EAHM700084
0RJ4303C477 | *Q* | 630 |  |  |  |  | Q | EBR37653101 | 0RJ4303C477 | Resistor,Chip | MCR03EZPFX4303 430KOHM 1% 1/10W 1608 R/TP - ROHM CO.,LTD. | 1 | EA | G | Supplier | R38 |  |  |  |  | 1 |  | TRUE |  |  | COWELL FASHION CO., LTD | Y |  |  | 2022-07-20 08:50:00 | 2049-12-30 15:00:00 | CircuitComponentPart | EAHM700084
EAH61515501 | ...3 | 640 |  | l5Gms5ndsv0LFFw0KaUm8i | 함성관(sk.ham) |  | B | EBR37653101 | EAH61515501 | Diode,Switching | 1SS355VM 1.2V 80V 225mA - 4NSEC 100mW UMD2 T/REEL 2P 1 ROHM. | 15 | EA | G | Assembly Pull | D200,D201,D202,D204,D205,D206,D207,D208,D209,D210,D211,D80,D81,D82,D86 |  |  |  | CVZ.ECTA | 1¦1¦1¦1¦1¦1¦1¦1¦1¦1¦1¦1¦1¦1¦1 | ¦¦¦¦¦¦¦¦¦¦¦¦¦¦ | TRUE |  |  | ROHM. | Y |  |  | 2022-07-20 08:50:00 | 2049-12-30 15:00:00 | CircuitComponentPart | EAHM700084
EAH61515501 | *Q* | 640 |  | l5Gms5ndsv0LFFw0KaUm8i | 함성관(sk.ham) |  | Q | EBR37653101 | EAH61515501 | Diode,Switching | 1SS355VM 1.2V 80V 225mA - 4NSEC 100mW UMD2 T/REEL 2P 1 ROHM. | 1 | EA | G | Assembly Pull | D200 |  |  |  | CVZ.ECTA | 1 |  | TRUE |  |  | ROHM. | Y |  |  | 2022-07-20 08:50:00 | 2049-12-30 15:00:00 | CircuitComponentPart | EAHM700084
EAH61515501 | *Q* | 640 |  | l5Gms5ndsv0LFFw0KaUm8i | 함성관(sk.ham) |  | Q | EBR37653101 | EAH61515501 | Diode,Switching | 1SS355VM 1.2V 80V 225mA - 4NSEC 100mW UMD2 T/REEL 2P 1 ROHM. | 1 | EA | G | Assembly Pull | D201 |  |  |  | CVZ.ECTA | 1 |  | TRUE |  |  | ROHM. | Y |  |  | 2022-07-20 08:50:00 | 2049-12-30 15:00:00 | CircuitComponentPart | EAHM700084
EAH61515501 | *Q* | 640 |  | l5Gms5ndsv0LFFw0KaUm8i | 함성관(sk.ham) |  | Q | EBR37653101 | EAH61515501 | Diode,Switching | 1SS355VM 1.2V 80V 225mA - 4NSEC 100mW UMD2 T/REEL 2P 1 ROHM. | 1 | EA | G | Assembly Pull | D202 |  |  |  | CVZ.ECTA | 1 |  | TRUE |  |  | ROHM. | Y |  |  | 2022-07-20 08:50:00 | 2049-12-30 15:00:00 | CircuitComponentPart | EAHM700084
EAH61515501 | *Q* | 640 |  | l5Gms5ndsv0LFFw0KaUm8i | 함성관(sk.ham) |  | Q | EBR37653101 | EAH61515501 | Diode,Switching | 1SS355VM 1.2V 80V 225mA - 4NSEC 100mW UMD2 T/REEL 2P 1 ROHM. | 1 | EA | G | Assembly Pull | D204 |  |  |  | CVZ.ECTA | 1 |  | TRUE |  |  | ROHM. | Y |  |  | 2022-07-20 08:50:00 | 2049-12-30 15:00:00 | CircuitComponentPart | EAHM700084
EAH61515501 | *Q* | 640 |  | l5Gms5ndsv0LFFw0KaUm8i | 함성관(sk.ham) |  | Q | EBR37653101 | EAH61515501 | Diode,Switching | 1SS355VM 1.2V 80V 225mA - 4NSEC 100mW UMD2 T/REEL 2P 1 ROHM. | 1 | EA | G | Assembly Pull | D205 |  |  |  | CVZ.ECTA | 1 |  | TRUE |  |  | ROHM. | Y |  |  | 2022-07-20 08:50:00 | 2049-12-30 15:00:00 | CircuitComponentPart | EAHM700084
EAH61515501 | *Q* | 640 |  | l5Gms5ndsv0LFFw0KaUm8i | 함성관(sk.ham) |  | Q | EBR37653101 | EAH61515501 | Diode,Switching | 1SS355VM 1.2V 80V 225mA - 4NSEC 100mW UMD2 T/REEL 2P 1 ROHM. | 1 | EA | G | Assembly Pull | D206 |  |  |  | CVZ.ECTA | 1 |  | TRUE |  |  | ROHM. | Y |  |  | 2022-07-20 08:50:00 | 2049-12-30 15:00:00 | CircuitComponentPart | EAHM700084
EAH61515501 | *Q* | 640 |  | l5Gms5ndsv0LFFw0KaUm8i | 함성관(sk.ham) |  | Q | EBR37653101 | EAH61515501 | Diode,Switching | 1SS355VM 1.2V 80V 225mA - 4NSEC 100mW UMD2 T/REEL 2P 1 ROHM. | 1 | EA | G | Assembly Pull | D207 |  |  |  | CVZ.ECTA | 1 |  | TRUE |  |  | ROHM. | Y |  |  | 2022-07-20 08:50:00 | 2049-12-30 15:00:00 | CircuitComponentPart | EAHM700084
EAH61515501 | *Q* | 640 |  | l5Gms5ndsv0LFFw0KaUm8i | 함성관(sk.ham) |  | Q | EBR37653101 | EAH61515501 | Diode,Switching | 1SS355VM 1.2V 80V 225mA - 4NSEC 100mW UMD2 T/REEL 2P 1 ROHM. | 1 | EA | G | Assembly Pull | D208 |  |  |  | CVZ.ECTA | 1 |  | TRUE |  |  | ROHM. | Y |  |  | 2022-07-20 08:50:00 | 2049-12-30 15:00:00 | CircuitComponentPart | EAHM700084
EAH61515501 | *Q* | 640 |  | l5Gms5ndsv0LFFw0KaUm8i | 함성관(sk.ham) |  | Q | EBR37653101 | EAH61515501 | Diode,Switching | 1SS355VM 1.2V 80V 225mA - 4NSEC 100mW UMD2 T/REEL 2P 1 ROHM. | 1 | EA | G | Assembly Pull | D209 |  |  |  | CVZ.ECTA | 1 |  | TRUE |  |  | ROHM. | Y |  |  | 2022-07-20 08:50:00 | 2049-12-30 15:00:00 | CircuitComponentPart | EAHM700084
EAH61515501 | *Q* | 640 |  | l5Gms5ndsv0LFFw0KaUm8i | 함성관(sk.ham) |  | Q | EBR37653101 | EAH61515501 | Diode,Switching | 1SS355VM 1.2V 80V 225mA - 4NSEC 100mW UMD2 T/REEL 2P 1 ROHM. | 1 | EA | G | Assembly Pull | D210 |  |  |  | CVZ.ECTA | 1 |  | TRUE |  |  | ROHM. | Y |  |  | 2022-07-20 08:50:00 | 2049-12-30 15:00:00 | CircuitComponentPart | EAHM700084
EAH61515501 | *Q* | 640 |  | l5Gms5ndsv0LFFw0KaUm8i | 함성관(sk.ham) |  | Q | EBR37653101 | EAH61515501 | Diode,Switching | 1SS355VM 1.2V 80V 225mA - 4NSEC 100mW UMD2 T/REEL 2P 1 ROHM. | 1 | EA | G | Assembly Pull | D211 |  |  |  | CVZ.ECTA | 1 |  | TRUE |  |  | ROHM. | Y |  |  | 2022-07-20 08:50:00 | 2049-12-30 15:00:00 | CircuitComponentPart | EAHM700084
EAH61515501 | *Q* | 640 |  | l5Gms5ndsv0LFFw0KaUm8i | 함성관(sk.ham) |  | Q | EBR37653101 | EAH61515501 | Diode,Switching | 1SS355VM 1.2V 80V 225mA - 4NSEC 100mW UMD2 T/REEL 2P 1 ROHM. | 1 | EA | G | Assembly Pull | D80 |  |  |  | CVZ.ECTA | 1 |  | TRUE |  |  | ROHM. | Y |  |  | 2022-07-20 08:50:00 | 2049-12-30 15:00:00 | CircuitComponentPart | EAHM700084
EAH61515501 | *Q* | 640 |  | l5Gms5ndsv0LFFw0KaUm8i | 함성관(sk.ham) |  | Q | EBR37653101 | EAH61515501 | Diode,Switching | 1SS355VM 1.2V 80V 225mA - 4NSEC 100mW UMD2 T/REEL 2P 1 ROHM. | 1 | EA | G | Assembly Pull | D81 |  |  |  | CVZ.ECTA | 1 |  | TRUE |  |  | ROHM. | Y |  |  | 2022-07-20 08:50:00 | 2049-12-30 15:00:00 | CircuitComponentPart | EAHM700084
EAH61515501 | *Q* | 640 |  | l5Gms5ndsv0LFFw0KaUm8i | 함성관(sk.ham) |  | Q | EBR37653101 | EAH61515501 | Diode,Switching | 1SS355VM 1.2V 80V 225mA - 4NSEC 100mW UMD2 T/REEL 2P 1 ROHM. | 1 | EA | G | Assembly Pull | D82 |  |  |  | CVZ.ECTA | 1 |  | TRUE |  |  | ROHM. | Y |  |  | 2022-07-20 08:50:00 | 2049-12-30 15:00:00 | CircuitComponentPart | EAHM700084
EAH61515501 | *Q* | 640 |  | l5Gms5ndsv0LFFw0KaUm8i | 함성관(sk.ham) |  | Q | EBR37653101 | EAH61515501 | Diode,Switching | 1SS355VM 1.2V 80V 225mA - 4NSEC 100mW UMD2 T/REEL 2P 1 ROHM. | 1 | EA | G | Assembly Pull | D86 |  |  |  | CVZ.ECTA | 1 |  | TRUE |  |  | ROHM. | Y |  |  | 2022-07-20 08:50:00 | 2049-12-30 15:00:00 | CircuitComponentPart | EAHM700084
6102JB8001A | ...3 | 650 |  |  |  |  | B | EBR37653101 | 6102JB8001A | Varistor | SVC621D-14A (Capacitance Range 550~600pF (Variable)) 620V 10% 600pF 14MM UL/CSA/VDE RADIAL BK SAMWHA CAPACITOR CO, LTD. | 1 | EA | G | Supplier | VR1 |  |  |  |  | 1 |  | TRUE |  |  | SAMWHA CAPACITOR CO, LTD. | N |  |  | 2022-07-20 08:50:00 | 2049-12-30 15:00:00 | CircuitComponentPart | EAHM700084
6102JB8001A | *Q* | 650 |  |  |  |  | Q | EBR37653101 | 6102JB8001A | Varistor | SVC621D-14A (Capacitance Range 550~600pF (Variable)) 620V 10% 600pF 14MM UL/CSA/VDE RADIAL BK SAMWHA CAPACITOR CO, LTD. | 1 | EA | G | Supplier | VR1 |  |  |  |  | 1 |  | TRUE |  |  | SAMWHA CAPACITOR CO, LTD. | N |  |  | 2022-07-20 08:50:00 | 2049-12-30 15:00:00 | CircuitComponentPart | EAHM700084
EBC65441801 | ...3 | 660 |  |  | 이명로(myeongro01.lee) |  | B | EBR37653101 | EBC65441801 | Resistor,Chip | MCR03EZPD152 1.5KOHM 0.5% 0.1W 1608 SMD - ROHM CO.,LTD. | 1 | EA | G | Supplier | R139 |  |  |  |  | 1 |  | TRUE |  |  | ROHM CO.,LTD. | N |  |  | 2022-07-20 08:50:00 | 2049-12-30 15:00:00 | CircuitComponentPart | EAHM700084
EBC65441801 | *Q* | 660 |  |  | 이명로(myeongro01.lee) |  | Q | EBR37653101 | EBC65441801 | Resistor,Chip | MCR03EZPD152 1.5KOHM 0.5% 0.1W 1608 SMD - ROHM CO.,LTD. | 1 | EA | G | Supplier | R139 |  |  |  |  | 1 |  | TRUE |  |  | ROHM CO.,LTD. | N |  |  | 2022-07-20 08:50:00 | 2049-12-30 15:00:00 | CircuitComponentPart | EAHM700084
EAG61050406 | ...3 | 680 |  |  |  |  | B | EBR37653101 | EAG61050406 | Connector,Wafer | B26B-PNDZS-2 26P 2.0MM 2R STRAIGHT DIP BK NATURAL - JST CORPORATION | 1 | EA | G | Supplier | CN11 |  |  |  |  | 1 |  | TRUE |  |  | JST CORPORATION | N |  |  | 2022-07-20 08:50:00 | 2049-12-30 15:00:00 | CircuitComponentPart | EAHM700084
EAG61050406 | *Q* | 680 |  |  |  |  | Q | EBR37653101 | EAG61050406 | Connector,Wafer | B26B-PNDZS-2 26P 2.0MM 2R STRAIGHT DIP BK NATURAL - JST CORPORATION | 1 | EA | G | Supplier | CN11 |  |  |  |  | 1 |  | TRUE |  |  | JST CORPORATION | N |  |  | 2022-07-20 08:50:00 | 2049-12-30 15:00:00 | CircuitComponentPart | EAHM700084
EAX69915501 | ...3 | 690 | 1.3 | HP2KhxzR08kVprxFlKWy4T |  |  | B | EBR37653101 | EAX69915501 | PCB,Main | 1 EU OVEN SYSTEM PB FREE 2 1.6MM FR4 - OSP - - - - - - | 1 | EA | G | Supplier | [7 empty] | TRUE |  |  |  | N |  | EAX69915501 | 2022-09-13 10:00:52 | 2049-12-30 15:00:00 | PCBPart | EAHM900041
EAE62685601 | ...3 | 700 |  |  |  |  | B | EBR37653101 | EAE62685601 | Capacitor,Ceramic,Chip | GRM155R71H223KA12D 22 nF 10% 50V X7R -55TO+125C 1005 R/TP 0.55T max. - MURATA MANUFACTURING CO.,LTD. | 22 | EA | G | Supplier | C100,C101,C102,C103,C104,C106,C107,C108,C110,C115,C118,C119,C120,C121,C122,C18,C47,C48,C89,C90,C98,C99 |  |  |  |  | 1¦1¦1¦1¦1¦1¦1¦1¦1¦1¦1¦1¦1¦1¦1¦1¦1¦1¦1¦1¦1¦1 | ¦¦¦¦¦¦¦¦¦¦¦¦¦¦¦¦¦¦¦¦¦ | TRUE |  |  | MURATA MANUFACTURING CO.,LTD. | N |  |  | 2022-07-20 08:50:00 | 2049-12-30 15:00:00 | CircuitComponentPart | EAHM700084
EAE62685601 | *Q* | 700 |  |  |  |  | Q | EBR37653101 | EAE62685601 | Capacitor,Ceramic,Chip | GRM155R71H223KA12D 22 nF 10% 50V X7R -55TO+125C 1005 R/TP 0.55T max. - MURATA MANUFACTURING CO.,LTD. | 1 | EA | G | Supplier | C100 |  |  |  |  | 1 |  | TRUE |  |  | MURATA MANUFACTURING CO.,LTD. | N |  |  | 2022-07-20 08:50:00 | 2049-12-30 15:00:00 | CircuitComponentPart | EAHM700084
EAE62685601 | *Q* | 700 |  |  |  |  | Q | EBR37653101 | EAE62685601 | Capacitor,Ceramic,Chip | GRM155R71H223KA12D 22 nF 10% 50V X7R -55TO+125C 1005 R/TP 0.55T max. - MURATA MANUFACTURING CO.,LTD. | 1 | EA | G | Supplier | C101 |  |  |  |  | 1 |  | TRUE |  |  | MURATA MANUFACTURING CO.,LTD. | N |  |  | 2022-07-20 08:50:00 | 2049-12-30 15:00:00 | CircuitComponentPart | EAHM700084
EAE62685601 | *Q* | 700 |  |  |  |  | Q | EBR37653101 | EAE62685601 | Capacitor,Ceramic,Chip | GRM155R71H223KA12D 22 nF 10% 50V X7R -55TO+125C 1005 R/TP 0.55T max. - MURATA MANUFACTURING CO.,LTD. | 1 | EA | G | Supplier | C102 |  |  |  |  | 1 |  | TRUE |  |  | MURATA MANUFACTURING CO.,LTD. | N |  |  | 2022-07-20 08:50:00 | 2049-12-30 15:00:00 | CircuitComponentPart | EAHM700084
EAE62685601 | *Q* | 700 |  |  |  |  | Q | EBR37653101 | EAE62685601 | Capacitor,Ceramic,Chip | GRM155R71H223KA12D 22 nF 10% 50V X7R -55TO+125C 1005 R/TP 0.55T max. - MURATA MANUFACTURING CO.,LTD. | 1 | EA | G | Supplier | C103 |  |  |  |  | 1 |  | TRUE |  |  | MURATA MANUFACTURING CO.,LTD. | N |  |  | 2022-07-20 08:50:00 | 2049-12-30 15:00:00 | CircuitComponentPart | EAHM700084
EAE62685601 | *Q* | 700 |  |  |  |  | Q | EBR37653101 | EAE62685601 | Capacitor,Ceramic,Chip | GRM155R71H223KA12D 22 nF 10% 50V X7R -55TO+125C 1005 R/TP 0.55T max. - MURATA MANUFACTURING CO.,LTD. | 1 | EA | G | Supplier | C104 |  |  |  |  | 1 |  | TRUE |  |  | MURATA MANUFACTURING CO.,LTD. | N |  |  | 2022-07-20 08:50:00 | 2049-12-30 15:00:00 | CircuitComponentPart | EAHM700084
EAE62685601 | *Q* | 700 |  |  |  |  | Q | EBR37653101 | EAE62685601 | Capacitor,Ceramic,Chip | GRM155R71H223KA12D 22 nF 10% 50V X7R -55TO+125C 1005 R/TP 0.55T max. - MURATA MANUFACTURING CO.,LTD. | 1 | EA | G | Supplier | C106 |  |  |  |  | 1 |  | TRUE |  |  | MURATA MANUFACTURING CO.,LTD. | N |  |  | 2022-07-20 08:50:00 | 2049-12-30 15:00:00 | CircuitComponentPart | EAHM700084
EAE62685601 | *Q* | 700 |  |  |  |  | Q | EBR37653101 | EAE62685601 | Capacitor,Ceramic,Chip | GRM155R71H223KA12D 22 nF 10% 50V X7R -55TO+125C 1005 R/TP 0.55T max. - MURATA MANUFACTURING CO.,LTD. | 1 | EA | G | Supplier | C107 |  |  |  |  | 1 |  | TRUE |  |  | MURATA MANUFACTURING CO.,LTD. | N |  |  | 2022-07-20 08:50:00 | 2049-12-30 15:00:00 | CircuitComponentPart | EAHM700084
EAE62685601 | *Q* | 700 |  |  |  |  | Q | EBR37653101 | EAE62685601 | Capacitor,Ceramic,Chip | GRM155R71H223KA12D 22 nF 10% 50V X7R -55TO+125C 1005 R/TP 0.55T max. - MURATA MANUFACTURING CO.,LTD. | 1 | EA | G | Supplier | C108 |  |  |  |  | 1 |  | TRUE |  |  | MURATA MANUFACTURING CO.,LTD. | N |  |  | 2022-07-20 08:50:00 | 2049-12-30 15:00:00 | CircuitComponentPart | EAHM700084
EAE62685601 | *Q* | 700 |  |  |  |  | Q | EBR37653101 | EAE62685601 | Capacitor,Ceramic,Chip | GRM155R71H223KA12D 22 nF 10% 50V X7R -55TO+125C 1005 R/TP 0.55T max. - MURATA MANUFACTURING CO.,LTD. | 1 | EA | G | Supplier | C110 |  |  |  |  | 1 |  | TRUE |  |  | MURATA MANUFACTURING CO.,LTD. | N |  |  | 2022-07-20 08:50:00 | 2049-12-30 15:00:00 | CircuitComponentPart | EAHM700084
EAE62685601 | *Q* | 700 |  |  |  |  | Q | EBR37653101 | EAE62685601 | Capacitor,Ceramic,Chip | GRM155R71H223KA12D 22 nF 10% 50V X7R -55TO+125C 1005 R/TP 0.55T max. - MURATA MANUFACTURING CO.,LTD. | 1 | EA | G | Supplier | C115 |  |  |  |  | 1 |  | TRUE |  |  | MURATA MANUFACTURING CO.,LTD. | N |  |  | 2022-07-20 08:50:00 | 2049-12-30 15:00:00 | CircuitComponentPart | EAHM700084
EAE62685601 | *Q* | 700 |  |  |  |  | Q | EBR37653101 | EAE62685601 | Capacitor,Ceramic,Chip | GRM155R71H223KA12D 22 nF 10% 50V X7R -55TO+125C 1005 R/TP 0.55T max. - MURATA MANUFACTURING CO.,LTD. | 1 | EA | G | Supplier | C118 |  |  |  |  | 1 |  | TRUE |  |  | MURATA MANUFACTURING CO.,LTD. | N |  |  | 2022-07-20 08:50:00 | 2049-12-30 15:00:00 | CircuitComponentPart | EAHM700084
EAE62685601 | *Q* | 700 |  |  |  |  | Q | EBR37653101 | EAE62685601 | Capacitor,Ceramic,Chip | GRM155R71H223KA12D 22 nF 10% 50V X7R -55TO+125C 1005 R/TP 0.55T max. - MURATA MANUFACTURING CO.,LTD. | 1 | EA | G | Supplier | C119 |  |  |  |  | 1 |  | TRUE |  |  | MURATA MANUFACTURING CO.,LTD. | N |  |  | 2022-07-20 08:50:00 | 2049-12-30 15:00:00 | CircuitComponentPart | EAHM700084
EAE62685601 | *Q* | 700 |  |  |  |  | Q | EBR37653101 | EAE62685601 | Capacitor,Ceramic,Chip | GRM155R71H223KA12D 22 nF 10% 50V X7R -55TO+125C 1005 R/TP 0.55T max. - MURATA MANUFACTURING CO.,LTD. | 1 | EA | G | Supplier | C120 |  |  |  |  | 1 |  | TRUE |  |  | MURATA MANUFACTURING CO.,LTD. | N |  |  | 2022-07-20 08:50:00 | 2049-12-30 15:00:00 | CircuitComponentPart | EAHM700084
EAE62685601 | *Q* | 700 |  |  |  |  | Q | EBR37653101 | EAE62685601 | Capacitor,Ceramic,Chip | GRM155R71H223KA12D 22 nF 10% 50V X7R -55TO+125C 1005 R/TP 0.55T max. - MURATA MANUFACTURING CO.,LTD. | 1 | EA | G | Supplier | C121 |  |  |  |  | 1 |  | TRUE |  |  | MURATA MANUFACTURING CO.,LTD. | N |  |  | 2022-07-20 08:50:00 | 2049-12-30 15:00:00 | CircuitComponentPart | EAHM700084
EAE62685601 | *Q* | 700 |  |  |  |  | Q | EBR37653101 | EAE62685601 | Capacitor,Ceramic,Chip | GRM155R71H223KA12D 22 nF 10% 50V X7R -55TO+125C 1005 R/TP 0.55T max. - MURATA MANUFACTURING CO.,LTD. | 1 | EA | G | Supplier | C122 |  |  |  |  | 1 |  | TRUE |  |  | MURATA MANUFACTURING CO.,LTD. | N |  |  | 2022-07-20 08:50:00 | 2049-12-30 15:00:00 | CircuitComponentPart | EAHM700084
EAE62685601 | *Q* | 700 |  |  |  |  | Q | EBR37653101 | EAE62685601 | Capacitor,Ceramic,Chip | GRM155R71H223KA12D 22 nF 10% 50V X7R -55TO+125C 1005 R/TP 0.55T max. - MURATA MANUFACTURING CO.,LTD. | 1 | EA | G | Supplier | C18 |  |  |  |  | 1 |  | TRUE |  |  | MURATA MANUFACTURING CO.,LTD. | N |  |  | 2022-07-20 08:50:00 | 2049-12-30 15:00:00 | CircuitComponentPart | EAHM700084
EAE62685601 | *Q* | 700 |  |  |  |  | Q | EBR37653101 | EAE62685601 | Capacitor,Ceramic,Chip | GRM155R71H223KA12D 22 nF 10% 50V X7R -55TO+125C 1005 R/TP 0.55T max. - MURATA MANUFACTURING CO.,LTD. | 1 | EA | G | Supplier | C47 |  |  |  |  | 1 |  | TRUE |  |  | MURATA MANUFACTURING CO.,LTD. | N |  |  | 2022-07-20 08:50:00 | 2049-12-30 15:00:00 | CircuitComponentPart | EAHM700084
EAE62685601 | *Q* | 700 |  |  |  |  | Q | EBR37653101 | EAE62685601 | Capacitor,Ceramic,Chip | GRM155R71H223KA12D 22 nF 10% 50V X7R -55TO+125C 1005 R/TP 0.55T max. - MURATA MANUFACTURING CO.,LTD. | 1 | EA | G | Supplier | C48 |  |  |  |  | 1 |  | TRUE |  |  | MURATA MANUFACTURING CO.,LTD. | N |  |  | 2022-07-20 08:50:00 | 2049-12-30 15:00:00 | CircuitComponentPart | EAHM700084
EAE62685601 | *Q* | 700 |  |  |  |  | Q | EBR37653101 | EAE62685601 | Capacitor,Ceramic,Chip | GRM155R71H223KA12D 22 nF 10% 50V X7R -55TO+125C 1005 R/TP 0.55T max. - MURATA MANUFACTURING CO.,LTD. | 1 | EA | G | Supplier | C89 |  |  |  |  | 1 |  | TRUE |  |  | MURATA MANUFACTURING CO.,LTD. | N |  |  | 2022-07-20 08:50:00 | 2049-12-30 15:00:00 | CircuitComponentPart | EAHM700084
EAE62685601 | *Q* | 700 |  |  |  |  | Q | EBR37653101 | EAE62685601 | Capacitor,Ceramic,Chip | GRM155R71H223KA12D 22 nF 10% 50V X7R -55TO+125C 1005 R/TP 0.55T max. - MURATA MANUFACTURING CO.,LTD. | 1 | EA | G | Supplier | C90 |  |  |  |  | 1 |  | TRUE |  |  | MURATA MANUFACTURING CO.,LTD. | N |  |  | 2022-07-20 08:50:00 | 2049-12-30 15:00:00 | CircuitComponentPart | EAHM700084
EAE62685601 | *Q* | 700 |  |  |  |  | Q | EBR37653101 | EAE62685601 | Capacitor,Ceramic,Chip | GRM155R71H223KA12D 22 nF 10% 50V X7R -55TO+125C 1005 R/TP 0.55T max. - MURATA MANUFACTURING CO.,LTD. | 1 | EA | G | Supplier | C98 |  |  |  |  | 1 |  | TRUE |  |  | MURATA MANUFACTURING CO.,LTD. | N |  |  | 2022-07-20 08:50:00 | 2049-12-30 15:00:00 | CircuitComponentPart | EAHM700084
EAE62685601 | *Q* | 700 |  |  |  |  | Q | EBR37653101 | EAE62685601 | Capacitor,Ceramic,Chip | GRM155R71H223KA12D 22 nF 10% 50V X7R -55TO+125C 1005 R/TP 0.55T max. - MURATA MANUFACTURING CO.,LTD. | 1 | EA | G | Supplier | C99 |  |  |  |  | 1 |  | TRUE |  |  | MURATA MANUFACTURING CO.,LTD. | N |  |  | 2022-07-20 08:50:00 | 2049-12-30 15:00:00 | CircuitComponentPart | EAHM700084
0ILI817000H | ...3 | 710 |  |  |  |  | B | EBR37653101 | 0ILI817000H | Photo,Coupler | LTV-817S(SMD) C(CTR) Rated min isolation 5000Vrms (UL 115) 6V 35V 35V 50mA 100NA 400 TP T/REEL 4P LITE-ON TECHNOLOGY CORP. | 3 | EA | G | Assembly Pull | U2,U5,U82 |  |  |  |  | 1¦1¦1 | ¦¦ | TRUE |  |  | LITE-ON TECHNOLOGY CORP. | N |  |  | 2024-12-04 12:09:00 | 2049-12-31 00:00:00 | CircuitComponentPart | EAHOB00429
0ILI817000H | *Q* | 710 |  |  |  |  | Q | EBR37653101 | 0ILI817000H | Photo,Coupler | LTV-817S(SMD) C(CTR) Rated min isolation 5000Vrms (UL 115) 6V 35V 35V 50mA 100NA 400 TP T/REEL 4P LITE-ON TECHNOLOGY CORP. | 1 | EA | G | Assembly Pull | U2 |  |  |  |  | 1 |  | TRUE |  |  | LITE-ON TECHNOLOGY CORP. | N |  |  | 2024-12-04 12:09:00 | 2049-12-31 00:00:00 | CircuitComponentPart | EAHOB00429
0ILI817000H | *Q* | 710 |  |  |  |  | Q | EBR37653101 | 0ILI817000H | Photo,Coupler | LTV-817S(SMD) C(CTR) Rated min isolation 5000Vrms (UL 115) 6V 35V 35V 50mA 100NA 400 TP T/REEL 4P LITE-ON TECHNOLOGY CORP. | 1 | EA | G | Assembly Pull | U5 |  |  |  |  | 1 |  | TRUE |  |  | LITE-ON TECHNOLOGY CORP. | N |  |  | 2024-12-04 12:09:00 | 2049-12-31 00:00:00 | CircuitComponentPart | EAHOB00429
0ILI817000H | *Q* | 710 |  |  |  |  | Q | EBR37653101 | 0ILI817000H | Photo,Coupler | LTV-817S(SMD) C(CTR) Rated min isolation 5000Vrms (UL 115) 6V 35V 35V 50mA 100NA 400 TP T/REEL 4P LITE-ON TECHNOLOGY CORP. | 1 | EA | G | Assembly Pull | U82 |  |  |  |  | 1 |  | TRUE |  |  | LITE-ON TECHNOLOGY CORP. | N |  |  | 2024-12-04 12:09:00 | 2049-12-31 00:00:00 | CircuitComponentPart | EAHOB00429
EAV65093201 | *S* | 710 |  |  |  |  | S | EBR37653101 | EAV65093201 | Photo,Coupler | LTV-817S-TA-C-TWK 6V 35V 35V 50mA 100NA 200 SMD T/REEL 4P LITE-ON TECHNOLOGY CORP. | 3 | EA | G | Assembly Pull | U2,U5,U82 |  |  |  |  | 1¦1¦1 | ¦¦ | TRUE |  |  | LITE-ON TECHNOLOGY CORP. | N | 0ILI817000H |  | 2024-12-04 12:09:00 | 2049-12-31 00:00:00 | CircuitComponentPart | EAHOB00429
EAE48169201 | ...3 | 720 |  |  |  |  | B | EBR37653101 | EAE48169201 | Capacitor,Ceramic,Radial | SDE2G102M08BW1(20%) 1000pF 20% 400V Y5U -20TO+85C 8X7MM 10MM BK - SAMWHA CAPACITOR CO, LTD. | 2 | EA | G | Supplier | C3,C4 |  |  |  |  | 1¦1 | ¦ | TRUE |  |  | SAMWHA CAPACITOR CO, LTD. | N |  |  | 2022-07-20 08:50:00 | 2049-12-30 15:00:00 | CircuitComponentPart | EAHM700084
EAE48169201 | *Q* | 720 |  |  |  |  | Q | EBR37653101 | EAE48169201 | Capacitor,Ceramic,Radial | SDE2G102M08BW1(20%) 1000pF 20% 400V Y5U -20TO+85C 8X7MM 10MM BK - SAMWHA CAPACITOR CO, LTD. | 1 | EA | G | Supplier | C3 |  |  |  |  | 1 |  | TRUE |  |  | SAMWHA CAPACITOR CO, LTD. | N |  |  | 2022-07-20 08:50:00 | 2049-12-30 15:00:00 | CircuitComponentPart | EAHM700084
EAE48169201 | *Q* | 720 |  |  |  |  | Q | EBR37653101 | EAE48169201 | Capacitor,Ceramic,Radial | SDE2G102M08BW1(20%) 1000pF 20% 400V Y5U -20TO+85C 8X7MM 10MM BK - SAMWHA CAPACITOR CO, LTD. | 1 | EA | G | Supplier | C4 |  |  |  |  | 1 |  | TRUE |  |  | SAMWHA CAPACITOR CO, LTD. | N |  |  | 2022-07-20 08:50:00 | 2049-12-30 15:00:00 | CircuitComponentPart | EAHM700084
6920JB2003E | ...3 | 740 |  | YxYWgtoxar3zCCG0KaUmDg |  |  | B | EBR37653101 | 6920JB2003E | Relay,Contact | G5NB-1A-E-12VDC AC250V/DC30V DC12V 5A 1A UL/CSA/VDE 20.5X7.2X15.3mM LEAD - OMRON CORPORATION. | 5 | EA | G | Assembly Pull | RL10,RL11,RL12,RL13,RL9 |  |  |  |  | 1¦1¦1¦1¦1 | ¦¦¦¦ | TRUE |  |  | OMRON CORPORATION. | N |  |  | 2022-07-20 08:50:00 | 2049-12-30 15:00:00 | CircuitComponentPart | EAHM700084
6920JB2003E | *Q* | 740 |  | YxYWgtoxar3zCCG0KaUmDg |  |  | Q | EBR37653101 | 6920JB2003E | Relay,Contact | G5NB-1A-E-12VDC AC250V/DC30V DC12V 5A 1A UL/CSA/VDE 20.5X7.2X15.3mM LEAD - OMRON CORPORATION. | 1 | EA | G | Assembly Pull | RL10 |  |  |  |  | 1 |  | TRUE |  |  | OMRON CORPORATION. | N |  |  | 2022-07-20 08:50:00 | 2049-12-30 15:00:00 | CircuitComponentPart | EAHM700084
6920JB2003E | *Q* | 740 |  | YxYWgtoxar3zCCG0KaUmDg |  |  | Q | EBR37653101 | 6920JB2003E | Relay,Contact | G5NB-1A-E-12VDC AC250V/DC30V DC12V 5A 1A UL/CSA/VDE 20.5X7.2X15.3mM LEAD - OMRON CORPORATION. | 1 | EA | G | Assembly Pull | RL11 |  |  |  |  | 1 |  | TRUE |  |  | OMRON CORPORATION. | N |  |  | 2022-07-20 08:50:00 | 2049-12-30 15:00:00 | CircuitComponentPart | EAHM700084
6920JB2003E | *Q* | 740 |  | YxYWgtoxar3zCCG0KaUmDg |  |  | Q | EBR37653101 | 6920JB2003E | Relay,Contact | G5NB-1A-E-12VDC AC250V/DC30V DC12V 5A 1A UL/CSA/VDE 20.5X7.2X15.3mM LEAD - OMRON CORPORATION. | 1 | EA | G | Assembly Pull | RL12 |  |  |  |  | 1 |  | TRUE |  |  | OMRON CORPORATION. | N |  |  | 2022-07-20 08:50:00 | 2049-12-30 15:00:00 | CircuitComponentPart | EAHM700084
6920JB2003E | *Q* | 740 |  | YxYWgtoxar3zCCG0KaUmDg |  |  | Q | EBR37653101 | 6920JB2003E | Relay,Contact | G5NB-1A-E-12VDC AC250V/DC30V DC12V 5A 1A UL/CSA/VDE 20.5X7.2X15.3mM LEAD - OMRON CORPORATION. | 1 | EA | G | Assembly Pull | RL13 |  |  |  |  | 1 |  | TRUE |  |  | OMRON CORPORATION. | N |  |  | 2022-07-20 08:50:00 | 2049-12-30 15:00:00 | CircuitComponentPart | EAHM700084
6920JB2003E | *Q* | 740 |  | YxYWgtoxar3zCCG0KaUmDg |  |  | Q | EBR37653101 | 6920JB2003E | Relay,Contact | G5NB-1A-E-12VDC AC250V/DC30V DC12V 5A 1A UL/CSA/VDE 20.5X7.2X15.3mM LEAD - OMRON CORPORATION. | 1 | EA | G | Assembly Pull | RL9 |  |  |  |  | 1 |  | TRUE |  |  | OMRON CORPORATION. | N |  |  | 2022-07-20 08:50:00 | 2049-12-30 15:00:00 | CircuitComponentPart | EAHM700084
0RJ0102G676 | ...3 | 750 |  |  |  |  | B | EBR37653101 | 0RJ0102G676 | Resistor,Chip | MCR18EZHJ100 10OHM 5% 1/4W 3216 R/TP - ROHM CO.,LTD. | 3 | EA | G | Supplier | R19,R22,R23 |  |  |  |  | 1¦1¦1 | ¦¦ | TRUE |  |  | SAMSUNG ELECTRO-MECHANICS CO., LTD. | N |  |  | 2022-07-20 08:50:00 | 2049-12-30 15:00:00 | CircuitComponentPart | EAHM700084
0RJ0102G676 | *Q* | 750 |  |  |  |  | Q | EBR37653101 | 0RJ0102G676 | Resistor,Chip | MCR18EZHJ100 10OHM 5% 1/4W 3216 R/TP - ROHM CO.,LTD. | 1 | EA | G | Supplier | R19 |  |  |  |  | 1 |  | TRUE |  |  | SAMSUNG ELECTRO-MECHANICS CO., LTD. | N |  |  | 2022-07-20 08:50:00 | 2049-12-30 15:00:00 | CircuitComponentPart | EAHM700084
0RJ0102G676 | *Q* | 750 |  |  |  |  | Q | EBR37653101 | 0RJ0102G676 | Resistor,Chip | MCR18EZHJ100 10OHM 5% 1/4W 3216 R/TP - ROHM CO.,LTD. | 1 | EA | G | Supplier | R22 |  |  |  |  | 1 |  | TRUE |  |  | SAMSUNG ELECTRO-MECHANICS CO., LTD. | N |  |  | 2022-07-20 08:50:00 | 2049-12-30 15:00:00 | CircuitComponentPart | EAHM700084
0RJ0102G676 | *Q* | 750 |  |  |  |  | Q | EBR37653101 | 0RJ0102G676 | Resistor,Chip | MCR18EZHJ100 10OHM 5% 1/4W 3216 R/TP - ROHM CO.,LTD. | 1 | EA | G | Supplier | R23 |  |  |  |  | 1 |  | TRUE |  |  | SAMSUNG ELECTRO-MECHANICS CO., LTD. | N |  |  | 2022-07-20 08:50:00 | 2049-12-30 15:00:00 | CircuitComponentPart | EAHM700084
EAD39990307 | ...3 | 760 |  | 0sFn4jlNpPM3CzNw8Hh1Bm |  |  | B | EBR37653101 | EAD39990307 | Harness,Single | EAD39990307 KET 710095-3 MOLEX 35740-1410 140 0.5MM 1 UL1015 AWG18 N earth wire - - - DUCK SUNG ELECTRONIC CO.LTD | 1 | EA | G | Supplier | EARTH1 |  |  |  |  | 1 |  | TRUE |  |  | DUCK SUNG ELECTRONIC CO.LTD | N |  |  | 2022-08-26 11:04:28 | 2049-12-30 15:00:00 | CircuitComponentPart | EAHM800177
EAD39990307 | *Q* | 760 |  | 0sFn4jlNpPM3CzNw8Hh1Bm |  |  | Q | EBR37653101 | EAD39990307 | Harness,Single | EAD39990307 KET 710095-3 MOLEX 35740-1410 140 0.5MM 1 UL1015 AWG18 N earth wire - - - DUCK SUNG ELECTRONIC CO.LTD | 1 | EA | G | Supplier | EARTH1 |  |  |  |  | 1 |  | TRUE |  |  | DUCK SUNG ELECTRONIC CO.LTD | N |  |  | 2022-08-26 11:04:28 | 2049-12-30 15:00:00 | CircuitComponentPart | EAHM800177
EBC63595501 | ...3 | 770 |  |  |  |  | B | EBR37653101 | EBC63595501 | Resistor,Chip | MCR50JZH473 47KOHM +-5% 1/2W 2010 R/TP - ROHM CO.,LTD. | 1 | EA | G | Supplier | R26 |  |  |  |  | 1 |  | TRUE |  |  | ROHM CO.,LTD. | N |  |  | 2022-07-20 08:50:00 | 2049-12-30 15:00:00 | CircuitComponentPart | EAHM700084
EBC63595501 | *Q* | 770 |  |  |  |  | Q | EBR37653101 | EBC63595501 | Resistor,Chip | MCR50JZH473 47KOHM +-5% 1/2W 2010 R/TP - ROHM CO.,LTD. | 1 | EA | G | Supplier | R26 |  |  |  |  | 1 |  | TRUE |  |  | ROHM CO.,LTD. | N |  |  | 2022-07-20 08:50:00 | 2049-12-30 15:00:00 | CircuitComponentPart | EAHM700084
EAP63647302 | ...3 | 780 |  |  | ANDREA CARDENAS(andrea.cardenas) |  | B | EBR37653101 | EAP63647302 | Coil,Chip | VLS5045EX-4R7M 4.7uF 5V 2A 5.0x5.0x4.5mm SMD - TDK CORPORATION | 1 | EA | G | Supplier | L1 |  |  |  |  | 1 |  | TRUE |  |  | TDK CORPORATION | N |  |  | 2022-07-20 08:50:00 | 2049-12-30 15:00:00 | CircuitComponentPart | EAHM700084
EAP63647302 | *Q* | 780 |  |  | ANDREA CARDENAS(andrea.cardenas) |  | Q | EBR37653101 | EAP63647302 | Coil,Chip | VLS5045EX-4R7M 4.7uF 5V 2A 5.0x5.0x4.5mm SMD - TDK CORPORATION | 1 | EA | G | Supplier | L1 |  |  |  |  | 1 |  | TRUE |  |  | TDK CORPORATION | N |  |  | 2022-07-20 08:50:00 | 2049-12-30 15:00:00 | CircuitComponentPart | EAHM700084
EAM64150001 | ...3 | 790 |  |  |  |  | B | EBR37653101 | EAM64150001 | Filter,Line Noise | SSC2918056VB 5.6mH 41X31X42 OR29X19X15 RADIAL BK SANGSHIN ELECTRONICS CO., LTD. | 1 | EA | D | Supplier | FL1 |  |  |  |  | 1 |  | TRUE |  | C | SANGSHIN ELECTRONICS CO., LTD. | N |  |  | 2022-07-20 08:50:00 | 2049-12-30 15:00:00 | CircuitComponentPart | EAHM700084
EAM64150001 | *Q* | 790 |  |  |  |  | Q | EBR37653101 | EAM64150001 | Filter,Line Noise | SSC2918056VB 5.6mH 41X31X42 OR29X19X15 RADIAL BK SANGSHIN ELECTRONICS CO., LTD. | 1 | EA | D | Supplier | FL1 |  |  |  |  | 1 |  | TRUE |  | C | SANGSHIN ELECTRONICS CO., LTD. | N |  |  | 2022-07-20 08:50:00 | 2049-12-30 15:00:00 | CircuitComponentPart | EAHM700084
0TR150409BF | ...3 | 800 |  |  |  |  | B | EBR37653101 | 0TR150409BF | TR,Bipolar | KTA1504S-Y PNP -5V -50V -50V -0.15A -0.0000001A 120 @ IC=-2mA, VCE=-6V 150mW SOT23 R/TP 3P -0.3V KEC CORP. | 3 | EA | G | Assembly Pull | Q200,Q82,Q92 |  |  |  |  | 1¦1¦1 | ¦¦ | TRUE |  |  | KEC CORP. | Y |  |  | 2022-07-20 08:50:00 | 2049-12-30 15:00:00 | CircuitComponentPart | EAHM700084
0TR150409BF | *Q* | 800 |  |  |  |  | Q | EBR37653101 | 0TR150409BF | TR,Bipolar | KTA1504S-Y PNP -5V -50V -50V -0.15A -0.0000001A 120 @ IC=-2mA, VCE=-6V 150mW SOT23 R/TP 3P -0.3V KEC CORP. | 1 | EA | G | Assembly Pull | Q200 |  |  |  |  | 1 |  | TRUE |  |  | KEC CORP. | Y |  |  | 2022-07-20 08:50:00 | 2049-12-30 15:00:00 | CircuitComponentPart | EAHM700084
0TR150409BF | *Q* | 800 |  |  |  |  | Q | EBR37653101 | 0TR150409BF | TR,Bipolar | KTA1504S-Y PNP -5V -50V -50V -0.15A -0.0000001A 120 @ IC=-2mA, VCE=-6V 150mW SOT23 R/TP 3P -0.3V KEC CORP. | 1 | EA | G | Assembly Pull | Q82 |  |  |  |  | 1 |  | TRUE |  |  | KEC CORP. | Y |  |  | 2022-07-20 08:50:00 | 2049-12-30 15:00:00 | CircuitComponentPart | EAHM700084
0TR150409BF | *Q* | 800 |  |  |  |  | Q | EBR37653101 | 0TR150409BF | TR,Bipolar | KTA1504S-Y PNP -5V -50V -50V -0.15A -0.0000001A 120 @ IC=-2mA, VCE=-6V 150mW SOT23 R/TP 3P -0.3V KEC CORP. | 1 | EA | G | Assembly Pull | Q92 |  |  |  |  | 1 |  | TRUE |  |  | KEC CORP. | Y |  |  | 2022-07-20 08:50:00 | 2049-12-30 15:00:00 | CircuitComponentPart | EAHM700084
6630JB8004M | ...3 | 810 |  |  |  |  | B | EBR37653101 | 6630JB8004M | Connector,Wafer | SMW250-13P 13P 2.50MM 1R STRAIGHT DIP ST NATURAL - YEONHO ELECTRONICS CO., LTD | 1 | EA | G | Supplier | CN1 |  |  |  |  | 1 |  | TRUE |  |  | YEONHO ELECTRONICS CO., LTD | N |  |  | 2022-07-20 08:50:00 | 2049-12-30 15:00:00 | CircuitComponentPart | EAHM700084
6630JB8004M | *Q* | 810 |  |  |  |  | Q | EBR37653101 | 6630JB8004M | Connector,Wafer | SMW250-13P 13P 2.50MM 1R STRAIGHT DIP ST NATURAL - YEONHO ELECTRONICS CO., LTD | 1 | EA | G | Supplier | CN1 |  |  |  |  | 1 |  | TRUE |  |  | YEONHO ELECTRONICS CO., LTD | N |  |  | 2022-07-20 08:50:00 | 2049-12-30 15:00:00 | CircuitComponentPart | EAHM700084
EAE66263001 | ...3 | 820 |  |  |  |  | B | EBR37653101 | EAE66263001 | Capacitor,Ceramic,Chip | GRM1555C1H682JE01 6.8 nF 5% 50V C0G -55TO+125C 1005 R/TP - - MURATA MANUFACTURING CO.,LTD. | 1 | EA | G | Supplier | C27 |  |  |  |  | 1 |  | TRUE |  |  | MURATA MANUFACTURING CO.,LTD. | N |  |  | 2022-07-20 08:50:00 | 2049-12-30 15:00:00 | CircuitComponentPart | EAHM700084
EAE66263001 | *Q* | 820 |  |  |  |  | Q | EBR37653101 | EAE66263001 | Capacitor,Ceramic,Chip | GRM1555C1H682JE01 6.8 nF 5% 50V C0G -55TO+125C 1005 R/TP - - MURATA MANUFACTURING CO.,LTD. | 1 | EA | G | Supplier | C27 |  |  |  |  | 1 |  | TRUE |  |  | MURATA MANUFACTURING CO.,LTD. | N |  |  | 2022-07-20 08:50:00 | 2049-12-30 15:00:00 | CircuitComponentPart | EAHM700084
EAN66420401 | ...3 | 830 |  |  | 이명로(myeongro01.lee) |  | B | EBR37653101 | EAN66420401 | IC,Microcontrollers | R5F51308ADFP -0.3~6.5V 25.4mA 8~32Mhz 48KBYTE FLASH 512KBYTE QFP TB (TRAY & BAND) 100P - FUHRMEISTER ELECTRONICS CO.,LTD | 1 | EA | G | Assembly Pull | U80 |  |  |  |  | 1 |  | TRUE |  |  | FUHRMEISTER ELECTRONICS CO.,LTD | N |  |  | 2022-08-18 09:39:26 | 2049-12-30 15:00:00 | CircuitComponentPart | EAHM800062
EAN66420401 | *Q* | 830 |  |  | 이명로(myeongro01.lee) |  | Q | EBR37653101 | EAN66420401 | IC,Microcontrollers | R5F51308ADFP -0.3~6.5V 25.4mA 8~32Mhz 48KBYTE FLASH 512KBYTE QFP TB (TRAY & BAND) 100P - FUHRMEISTER ELECTRONICS CO.,LTD | 1 | EA | G | Assembly Pull | U80 |  |  |  |  | 1 |  | TRUE |  |  | FUHRMEISTER ELECTRONICS CO.,LTD | N |  |  | 2022-08-18 09:39:26 | 2049-12-30 15:00:00 | CircuitComponentPart | EAHM800062
0RH6201C422 | ...3 | 840 |  |  |  |  | B | EBR37653101 | 0RH6201C422 | Resistor,Chip | MCR03EZPFX6201 6.2KOHM 1% 1/10W 1608 R/TP - ROHM CO.,LTD. | 1 | EA | G | Supplier | R141 |  |  |  |  | 1 |  | TRUE |  |  | COWELL FASHION CO., LTD | N |  |  | 2022-07-20 08:50:00 | 2049-12-30 15:00:00 | CircuitComponentPart | EAHM700084
0RH6201C422 | *Q* | 840 |  |  |  |  | Q | EBR37653101 | 0RH6201C422 | Resistor,Chip | MCR03EZPFX6201 6.2KOHM 1% 1/10W 1608 R/TP - ROHM CO.,LTD. | 1 | EA | G | Supplier | R141 |  |  |  |  | 1 |  | TRUE |  |  | COWELL FASHION CO., LTD | N |  |  | 2022-07-20 08:50:00 | 2049-12-30 15:00:00 | CircuitComponentPart | EAHM700084
EAF64311701 | ...3 | 850 |  |  |  |  | B | EBR37653101 | EAF64311701 | Fuse,Time Delay | 66TL220000 CERAMIC 250V 20A UL/TUV FORMING Bulk ORISEL CO.,LTD | 1 | EA | G | Supplier | F1 |  |  |  |  | 1 |  | TRUE |  |  | ORISEL CO.,LTD | N |  |  | 2022-10-07 10:25:17 | 2049-12-30 15:00:00 | CircuitComponentPart | EAHMA00028
EAF64311701 | *Q* | 850 |  |  |  |  | Q | EBR37653101 | EAF64311701 | Fuse,Time Delay | 66TL220000 CERAMIC 250V 20A UL/TUV FORMING Bulk ORISEL CO.,LTD | 1 | EA | G | Supplier | F1 |  |  |  |  | 1 |  | TRUE |  |  | ORISEL CO.,LTD | N |  |  | 2022-10-07 10:25:17 | 2049-12-30 15:00:00 | CircuitComponentPart | EAHMA00028
0TR387509AB | ...3 | 860 |  |  |  |  | B | EBR37653101 | 0TR387509AB | TR,Bipolar | KTC3875S-Y(ALY) NPN 5V 60V 50V 150mA 100NA 120 @ IC=2mA, VCE=6V 150mW SOT23 R/TP 3P 250mV KEC CORP. | 14 | EA | G | Assembly Pull | Q202,Q203,Q204,Q205,Q206,Q207,Q209,Q211,Q212,Q213,Q214,Q80,Q83,Q93 |  |  |  |  | 1¦1¦1¦1¦1¦1¦1¦1¦1¦1¦1¦1¦1¦1 | ¦¦¦¦¦¦¦¦¦¦¦¦¦ | TRUE |  |  | KEC CORP. | Y |  | 0TR387509AB | 2026-02-12 12:36:59 | 2049-12-31 00:00:00 | CircuitComponentPart | EAHQ200076
0TR387509AB | *Q* | 860 |  |  |  |  | Q | EBR37653101 | 0TR387509AB | TR,Bipolar | KTC3875S-Y(ALY) NPN 5V 60V 50V 150mA 100NA 120 @ IC=2mA, VCE=6V 150mW SOT23 R/TP 3P 250mV KEC CORP. | 1 | EA | G | Assembly Pull | Q202 |  |  |  |  | 1 |  | TRUE |  |  | KEC CORP. | Y |  | 0TR387509AB | 2026-02-12 12:36:59 | 2049-12-31 00:00:00 | CircuitComponentPart | EAHQ200076
0TR387509AB | *Q* | 860 |  |  |  |  | Q | EBR37653101 | 0TR387509AB | TR,Bipolar | KTC3875S-Y(ALY) NPN 5V 60V 50V 150mA 100NA 120 @ IC=2mA, VCE=6V 150mW SOT23 R/TP 3P 250mV KEC CORP. | 1 | EA | G | Assembly Pull | Q203 |  |  |  |  | 1 |  | TRUE |  |  | KEC CORP. | Y |  | 0TR387509AB | 2026-02-12 12:36:59 | 2049-12-31 00:00:00 | CircuitComponentPart | EAHQ200076
0TR387509AB | *Q* | 860 |  |  |  |  | Q | EBR37653101 | 0TR387509AB | TR,Bipolar | KTC3875S-Y(ALY) NPN 5V 60V 50V 150mA 100NA 120 @ IC=2mA, VCE=6V 150mW SOT23 R/TP 3P 250mV KEC CORP. | 1 | EA | G | Assembly Pull | Q204 |  |  |  |  | 1 |  | TRUE |  |  | KEC CORP. | Y |  | 0TR387509AB | 2026-02-12 12:36:59 | 2049-12-31 00:00:00 | CircuitComponentPart | EAHQ200076
0TR387509AB | *Q* | 860 |  |  |  |  | Q | EBR37653101 | 0TR387509AB | TR,Bipolar | KTC3875S-Y(ALY) NPN 5V 60V 50V 150mA 100NA 120 @ IC=2mA, VCE=6V 150mW SOT23 R/TP 3P 250mV KEC CORP. | 1 | EA | G | Assembly Pull | Q205 |  |  |  |  | 1 |  | TRUE |  |  | KEC CORP. | Y |  | 0TR387509AB | 2026-02-12 12:36:59 | 2049-12-31 00:00:00 | CircuitComponentPart | EAHQ200076
0TR387509AB | *Q* | 860 |  |  |  |  | Q | EBR37653101 | 0TR387509AB | TR,Bipolar | KTC3875S-Y(ALY) NPN 5V 60V 50V 150mA 100NA 120 @ IC=2mA, VCE=6V 150mW SOT23 R/TP 3P 250mV KEC CORP. | 1 | EA | G | Assembly Pull | Q206 |  |  |  |  | 1 |  | TRUE |  |  | KEC CORP. | Y |  | 0TR387509AB | 2026-02-12 12:36:59 | 2049-12-31 00:00:00 | CircuitComponentPart | EAHQ200076
0TR387509AB | *Q* | 860 |  |  |  |  | Q | EBR37653101 | 0TR387509AB | TR,Bipolar | KTC3875S-Y(ALY) NPN 5V 60V 50V 150mA 100NA 120 @ IC=2mA, VCE=6V 150mW SOT23 R/TP 3P 250mV KEC CORP. | 1 | EA | G | Assembly Pull | Q207 |  |  |  |  | 1 |  | TRUE |  |  | KEC CORP. | Y |  | 0TR387509AB | 2026-02-12 12:36:59 | 2049-12-31 00:00:00 | CircuitComponentPart | EAHQ200076
0TR387509AB | *Q* | 860 |  |  |  |  | Q | EBR37653101 | 0TR387509AB | TR,Bipolar | KTC3875S-Y(ALY) NPN 5V 60V 50V 150mA 100NA 120 @ IC=2mA, VCE=6V 150mW SOT23 R/TP 3P 250mV KEC CORP. | 1 | EA | G | Assembly Pull | Q209 |  |  |  |  | 1 |  | TRUE |  |  | KEC CORP. | Y |  | 0TR387509AB | 2026-02-12 12:36:59 | 2049-12-31 00:00:00 | CircuitComponentPart | EAHQ200076
0TR387509AB | *Q* | 860 |  |  |  |  | Q | EBR37653101 | 0TR387509AB | TR,Bipolar | KTC3875S-Y(ALY) NPN 5V 60V 50V 150mA 100NA 120 @ IC=2mA, VCE=6V 150mW SOT23 R/TP 3P 250mV KEC CORP. | 1 | EA | G | Assembly Pull | Q211 |  |  |  |  | 1 |  | TRUE |  |  | KEC CORP. | Y |  | 0TR387509AB | 2026-02-12 12:36:59 | 2049-12-31 00:00:00 | CircuitComponentPart | EAHQ200076
0TR387509AB | *Q* | 860 |  |  |  |  | Q | EBR37653101 | 0TR387509AB | TR,Bipolar | KTC3875S-Y(ALY) NPN 5V 60V 50V 150mA 100NA 120 @ IC=2mA, VCE=6V 150mW SOT23 R/TP 3P 250mV KEC CORP. | 1 | EA | G | Assembly Pull | Q212 |  |  |  |  | 1 |  | TRUE |  |  | KEC CORP. | Y |  | 0TR387509AB | 2026-02-12 12:36:59 | 2049-12-31 00:00:00 | CircuitComponentPart | EAHQ200076
0TR387509AB | *Q* | 860 |  |  |  |  | Q | EBR37653101 | 0TR387509AB | TR,Bipolar | KTC3875S-Y(ALY) NPN 5V 60V 50V 150mA 100NA 120 @ IC=2mA, VCE=6V 150mW SOT23 R/TP 3P 250mV KEC CORP. | 1 | EA | G | Assembly Pull | Q213 |  |  |  |  | 1 |  | TRUE |  |  | KEC CORP. | Y |  | 0TR387509AB | 2026-02-12 12:36:59 | 2049-12-31 00:00:00 | CircuitComponentPart | EAHQ200076
0TR387509AB | *Q* | 860 |  |  |  |  | Q | EBR37653101 | 0TR387509AB | TR,Bipolar | KTC3875S-Y(ALY) NPN 5V 60V 50V 150mA 100NA 120 @ IC=2mA, VCE=6V 150mW SOT23 R/TP 3P 250mV KEC CORP. | 1 | EA | G | Assembly Pull | Q214 |  |  |  |  | 1 |  | TRUE |  |  | KEC CORP. | Y |  | 0TR387509AB | 2026-02-12 12:36:59 | 2049-12-31 00:00:00 | CircuitComponentPart | EAHQ200076
0TR387509AB | *Q* | 860 |  |  |  |  | Q | EBR37653101 | 0TR387509AB | TR,Bipolar | KTC3875S-Y(ALY) NPN 5V 60V 50V 150mA 100NA 120 @ IC=2mA, VCE=6V 150mW SOT23 R/TP 3P 250mV KEC CORP. | 1 | EA | G | Assembly Pull | Q80 |  |  |  |  | 1 |  | TRUE |  |  | KEC CORP. | Y |  | 0TR387509AB | 2026-02-12 12:36:59 | 2049-12-31 00:00:00 | CircuitComponentPart | EAHQ200076
0TR387509AB | *Q* | 860 |  |  |  |  | Q | EBR37653101 | 0TR387509AB | TR,Bipolar | KTC3875S-Y(ALY) NPN 5V 60V 50V 150mA 100NA 120 @ IC=2mA, VCE=6V 150mW SOT23 R/TP 3P 250mV KEC CORP. | 1 | EA | G | Assembly Pull | Q83 |  |  |  |  | 1 |  | TRUE |  |  | KEC CORP. | Y |  | 0TR387509AB | 2026-02-12 12:36:59 | 2049-12-31 00:00:00 | CircuitComponentPart | EAHQ200076
0TR387509AB | *Q* | 860 |  |  |  |  | Q | EBR37653101 | 0TR387509AB | TR,Bipolar | KTC3875S-Y(ALY) NPN 5V 60V 50V 150mA 100NA 120 @ IC=2mA, VCE=6V 150mW SOT23 R/TP 3P 250mV KEC CORP. | 1 | EA | G | Assembly Pull | Q93 |  |  |  |  | 1 |  | TRUE |  |  | KEC CORP. | Y |  | 0TR387509AB | 2026-02-12 12:36:59 | 2049-12-31 00:00:00 | CircuitComponentPart | EAHQ200076
EAH63753401 | ...3 | 870 |  |  |  |  | B | EBR37653101 | EAH63753401 | Diode,Rectifier | SPXS-2102S - 200V 1.25V 50UA 65A 30NSEC TO252 ST 2P 1 SANKEN ELECTRIC CO.,LTD. | 4 | EA | D | Assembly Pull | D8,D9,U200,U201 |  |  |  |  | 1¦1¦1¦1 | ¦¦¦ | TRUE |  |  | SANKEN ELECTRIC CO.,LTD. | N |  |  | 2022-07-20 08:50:00 | 2049-12-30 15:00:00 | CircuitComponentPart | EAHM700084
EAH63753401 | *Q* | 870 |  |  |  |  | Q | EBR37653101 | EAH63753401 | Diode,Rectifier | SPXS-2102S - 200V 1.25V 50UA 65A 30NSEC TO252 ST 2P 1 SANKEN ELECTRIC CO.,LTD. | 1 | EA | D | Assembly Pull | D8 |  |  |  |  | 1 |  | TRUE |  |  | SANKEN ELECTRIC CO.,LTD. | N |  |  | 2022-07-20 08:50:00 | 2049-12-30 15:00:00 | CircuitComponentPart | EAHM700084
EAH63753401 | *Q* | 870 |  |  |  |  | Q | EBR37653101 | EAH63753401 | Diode,Rectifier | SPXS-2102S - 200V 1.25V 50UA 65A 30NSEC TO252 ST 2P 1 SANKEN ELECTRIC CO.,LTD. | 1 | EA | D | Assembly Pull | D9 |  |  |  |  | 1 |  | TRUE |  |  | SANKEN ELECTRIC CO.,LTD. | N |  |  | 2022-07-20 08:50:00 | 2049-12-30 15:00:00 | CircuitComponentPart | EAHM700084
EAH63753401 | *Q* | 870 |  |  |  |  | Q | EBR37653101 | EAH63753401 | Diode,Rectifier | SPXS-2102S - 200V 1.25V 50UA 65A 30NSEC TO252 ST 2P 1 SANKEN ELECTRIC CO.,LTD. | 1 | EA | D | Assembly Pull | U200 |  |  |  |  | 1 |  | TRUE |  |  | SANKEN ELECTRIC CO.,LTD. | N |  |  | 2022-07-20 08:50:00 | 2049-12-30 15:00:00 | CircuitComponentPart | EAHM700084
EAH63753401 | *Q* | 870 |  |  |  |  | Q | EBR37653101 | EAH63753401 | Diode,Rectifier | SPXS-2102S - 200V 1.25V 50UA 65A 30NSEC TO252 ST 2P 1 SANKEN ELECTRIC CO.,LTD. | 1 | EA | D | Assembly Pull | U201 |  |  |  |  | 1 |  | TRUE |  |  | SANKEN ELECTRIC CO.,LTD. | N |  |  | 2022-07-20 08:50:00 | 2049-12-30 15:00:00 | CircuitComponentPart | EAHM700084
0RH4701C422 | ...3 | 880 |  |  |  |  | B | EBR37653101 | 0RH4701C422 | Resistor,Chip | MCR03EZPF472 4.7KOHM 1% 1/10W 1608 R/TP - ROHM CO.,LTD. | 34 | EA | G | Supplier | R104,R107,R108,R110,R112,R121,R156,R160,R161,R162,R170,R178,R183,R200,R201,R202,R203,R205,R206,R212,R213,R214,R215,R217,R218,R219,R220,R42,R43,R60,R65,R68,R69,R73 |  |  |  |  | 1¦1¦1¦1¦1¦1¦1¦1¦1¦1¦1¦1¦1¦1¦1¦1¦1¦1¦1¦1¦1¦1¦1¦1¦1¦1¦1¦1¦1¦1¦1¦1¦1¦1 | ¦¦¦¦¦¦¦¦¦¦¦¦¦¦¦¦¦¦¦¦¦¦¦¦¦¦¦¦¦¦¦¦¦ | TRUE |  |  | COWELL FASHION CO., LTD | N |  |  | 2023-02-07 08:25:41 | 2049-12-30 15:00:00 | CircuitComponentPart | EAHN200051
0RH4701C422 | *Q* | 880 |  |  |  |  | Q | EBR37653101 | 0RH4701C422 | Resistor,Chip | MCR03EZPF472 4.7KOHM 1% 1/10W 1608 R/TP - ROHM CO.,LTD. | 1 | EA | G | Supplier | R104 |  |  |  |  | 1 |  | TRUE |  |  | COWELL FASHION CO., LTD | N |  |  | 2023-02-07 08:25:41 | 2049-12-30 15:00:00 | CircuitComponentPart | EAHN200051
0RH4701C422 | *Q* | 880 |  |  |  |  | Q | EBR37653101 | 0RH4701C422 | Resistor,Chip | MCR03EZPF472 4.7KOHM 1% 1/10W 1608 R/TP - ROHM CO.,LTD. | 1 | EA | G | Supplier | R107 |  |  |  |  | 1 |  | TRUE |  |  | COWELL FASHION CO., LTD | N |  |  | 2023-02-07 08:25:41 | 2049-12-30 15:00:00 | CircuitComponentPart | EAHN200051
0RH4701C422 | *Q* | 880 |  |  |  |  | Q | EBR37653101 | 0RH4701C422 | Resistor,Chip | MCR03EZPF472 4.7KOHM 1% 1/10W 1608 R/TP - ROHM CO.,LTD. | 1 | EA | G | Supplier | R108 |  |  |  |  | 1 |  | TRUE |  |  | COWELL FASHION CO., LTD | N |  |  | 2023-02-07 08:25:41 | 2049-12-30 15:00:00 | CircuitComponentPart | EAHN200051
0RH4701C422 | *Q* | 880 |  |  |  |  | Q | EBR37653101 | 0RH4701C422 | Resistor,Chip | MCR03EZPF472 4.7KOHM 1% 1/10W 1608 R/TP - ROHM CO.,LTD. | 1 | EA | G | Supplier | R110 |  |  |  |  | 1 |  | TRUE |  |  | COWELL FASHION CO., LTD | N |  |  | 2023-02-07 08:25:41 | 2049-12-30 15:00:00 | CircuitComponentPart | EAHN200051
0RH4701C422 | *Q* | 880 |  |  |  |  | Q | EBR37653101 | 0RH4701C422 | Resistor,Chip | MCR03EZPF472 4.7KOHM 1% 1/10W 1608 R/TP - ROHM CO.,LTD. | 1 | EA | G | Supplier | R112 |  |  |  |  | 1 |  | TRUE |  |  | COWELL FASHION CO., LTD | N |  |  | 2023-02-07 08:25:41 | 2049-12-30 15:00:00 | CircuitComponentPart | EAHN200051
0RH4701C422 | *Q* | 880 |  |  |  |  | Q | EBR37653101 | 0RH4701C422 | Resistor,Chip | MCR03EZPF472 4.7KOHM 1% 1/10W 1608 R/TP - ROHM CO.,LTD. | 1 | EA | G | Supplier | R121 |  |  |  |  | 1 |  | TRUE |  |  | COWELL FASHION CO., LTD | N |  |  | 2023-02-07 08:25:41 | 2049-12-30 15:00:00 | CircuitComponentPart | EAHN200051
0RH4701C422 | *Q* | 880 |  |  |  |  | Q | EBR37653101 | 0RH4701C422 | Resistor,Chip | MCR03EZPF472 4.7KOHM 1% 1/10W 1608 R/TP - ROHM CO.,LTD. | 1 | EA | G | Supplier | R156 |  |  |  |  | 1 |  | TRUE |  |  | COWELL FASHION CO., LTD | N |  |  | 2023-02-07 08:25:41 | 2049-12-30 15:00:00 | CircuitComponentPart | EAHN200051
0RH4701C422 | *Q* | 880 |  |  |  |  | Q | EBR37653101 | 0RH4701C422 | Resistor,Chip | MCR03EZPF472 4.7KOHM 1% 1/10W 1608 R/TP - ROHM CO.,LTD. | 1 | EA | G | Supplier | R160 |  |  |  |  | 1 |  | TRUE |  |  | COWELL FASHION CO., LTD | N |  |  | 2023-02-07 08:25:41 | 2049-12-30 15:00:00 | CircuitComponentPart | EAHN200051
0RH4701C422 | *Q* | 880 |  |  |  |  | Q | EBR37653101 | 0RH4701C422 | Resistor,Chip | MCR03EZPF472 4.7KOHM 1% 1/10W 1608 R/TP - ROHM CO.,LTD. | 1 | EA | G | Supplier | R161 |  |  |  |  | 1 |  | TRUE |  |  | COWELL FASHION CO., LTD | N |  |  | 2023-02-07 08:25:41 | 2049-12-30 15:00:00 | CircuitComponentPart | EAHN200051
0RH4701C422 | *Q* | 880 |  |  |  |  | Q | EBR37653101 | 0RH4701C422 | Resistor,Chip | MCR03EZPF472 4.7KOHM 1% 1/10W 1608 R/TP - ROHM CO.,LTD. | 1 | EA | G | Supplier | R162 |  |  |  |  | 1 |  | TRUE |  |  | COWELL FASHION CO., LTD | N |  |  | 2023-02-07 08:25:41 | 2049-12-30 15:00:00 | CircuitComponentPart | EAHN200051
0RH4701C422 | *Q* | 880 |  |  |  |  | Q | EBR37653101 | 0RH4701C422 | Resistor,Chip | MCR03EZPF472 4.7KOHM 1% 1/10W 1608 R/TP - ROHM CO.,LTD. | 1 | EA | G | Supplier | R170 |  |  |  |  | 1 |  | TRUE |  |  | COWELL FASHION CO., LTD | N |  |  | 2023-02-07 08:25:41 | 2049-12-30 15:00:00 | CircuitComponentPart | EAHN200051
0RH4701C422 | *Q* | 880 |  |  |  |  | Q | EBR37653101 | 0RH4701C422 | Resistor,Chip | MCR03EZPF472 4.7KOHM 1% 1/10W 1608 R/TP - ROHM CO.,LTD. | 1 | EA | G | Supplier | R178 |  |  |  |  | 1 |  | TRUE |  |  | COWELL FASHION CO., LTD | N |  |  | 2023-02-07 08:25:41 | 2049-12-30 15:00:00 | CircuitComponentPart | EAHN200051
0RH4701C422 | *Q* | 880 |  |  |  |  | Q | EBR37653101 | 0RH4701C422 | Resistor,Chip | MCR03EZPF472 4.7KOHM 1% 1/10W 1608 R/TP - ROHM CO.,LTD. | 1 | EA | G | Supplier | R183 |  |  |  |  | 1 |  | TRUE |  |  | COWELL FASHION CO., LTD | N |  |  | 2023-02-07 08:25:41 | 2049-12-30 15:00:00 | CircuitComponentPart | EAHN200051
0RH4701C422 | *Q* | 880 |  |  |  |  | Q | EBR37653101 | 0RH4701C422 | Resistor,Chip | MCR03EZPF472 4.7KOHM 1% 1/10W 1608 R/TP - ROHM CO.,LTD. | 1 | EA | G | Supplier | R200 |  |  |  |  | 1 |  | TRUE |  |  | COWELL FASHION CO., LTD | N |  |  | 2023-02-07 08:25:41 | 2049-12-30 15:00:00 | CircuitComponentPart | EAHN200051
0RH4701C422 | *Q* | 880 |  |  |  |  | Q | EBR37653101 | 0RH4701C422 | Resistor,Chip | MCR03EZPF472 4.7KOHM 1% 1/10W 1608 R/TP - ROHM CO.,LTD. | 1 | EA | G | Supplier | R201 |  |  |  |  | 1 |  | TRUE |  |  | COWELL FASHION CO., LTD | N |  |  | 2023-02-07 08:25:41 | 2049-12-30 15:00:00 | CircuitComponentPart | EAHN200051
0RH4701C422 | *Q* | 880 |  |  |  |  | Q | EBR37653101 | 0RH4701C422 | Resistor,Chip | MCR03EZPF472 4.7KOHM 1% 1/10W 1608 R/TP - ROHM CO.,LTD. | 1 | EA | G | Supplier | R202 |  |  |  |  | 1 |  | TRUE |  |  | COWELL FASHION CO., LTD | N |  |  | 2023-02-07 08:25:41 | 2049-12-30 15:00:00 | CircuitComponentPart | EAHN200051
0RH4701C422 | *Q* | 880 |  |  |  |  | Q | EBR37653101 | 0RH4701C422 | Resistor,Chip | MCR03EZPF472 4.7KOHM 1% 1/10W 1608 R/TP - ROHM CO.,LTD. | 1 | EA | G | Supplier | R203 |  |  |  |  | 1 |  | TRUE |  |  | COWELL FASHION CO., LTD | N |  |  | 2023-02-07 08:25:41 | 2049-12-30 15:00:00 | CircuitComponentPart | EAHN200051
0RH4701C422 | *Q* | 880 |  |  |  |  | Q | EBR37653101 | 0RH4701C422 | Resistor,Chip | MCR03EZPF472 4.7KOHM 1% 1/10W 1608 R/TP - ROHM CO.,LTD. | 1 | EA | G | Supplier | R205 |  |  |  |  | 1 |  | TRUE |  |  | COWELL FASHION CO., LTD | N |  |  | 2023-02-07 08:25:41 | 2049-12-30 15:00:00 | CircuitComponentPart | EAHN200051
0RH4701C422 | *Q* | 880 |  |  |  |  | Q | EBR37653101 | 0RH4701C422 | Resistor,Chip | MCR03EZPF472 4.7KOHM 1% 1/10W 1608 R/TP - ROHM CO.,LTD. | 1 | EA | G | Supplier | R206 |  |  |  |  | 1 |  | TRUE |  |  | COWELL FASHION CO., LTD | N |  |  | 2023-02-07 08:25:41 | 2049-12-30 15:00:00 | CircuitComponentPart | EAHN200051
0RH4701C422 | *Q* | 880 |  |  |  |  | Q | EBR37653101 | 0RH4701C422 | Resistor,Chip | MCR03EZPF472 4.7KOHM 1% 1/10W 1608 R/TP - ROHM CO.,LTD. | 1 | EA | G | Supplier | R212 |  |  |  |  | 1 |  | TRUE |  |  | COWELL FASHION CO., LTD | N |  |  | 2023-02-07 08:25:41 | 2049-12-30 15:00:00 | CircuitComponentPart | EAHN200051
0RH4701C422 | *Q* | 880 |  |  |  |  | Q | EBR37653101 | 0RH4701C422 | Resistor,Chip | MCR03EZPF472 4.7KOHM 1% 1/10W 1608 R/TP - ROHM CO.,LTD. | 1 | EA | G | Supplier | R213 |  |  |  |  | 1 |  | TRUE |  |  | COWELL FASHION CO., LTD | N |  |  | 2023-02-07 08:25:41 | 2049-12-30 15:00:00 | CircuitComponentPart | EAHN200051
0RH4701C422 | *Q* | 880 |  |  |  |  | Q | EBR37653101 | 0RH4701C422 | Resistor,Chip | MCR03EZPF472 4.7KOHM 1% 1/10W 1608 R/TP - ROHM CO.,LTD. | 1 | EA | G | Supplier | R214 |  |  |  |  | 1 |  | TRUE |  |  | COWELL FASHION CO., LTD | N |  |  | 2023-02-07 08:25:41 | 2049-12-30 15:00:00 | CircuitComponentPart | EAHN200051
0RH4701C422 | *Q* | 880 |  |  |  |  | Q | EBR37653101 | 0RH4701C422 | Resistor,Chip | MCR03EZPF472 4.7KOHM 1% 1/10W 1608 R/TP - ROHM CO.,LTD. | 1 | EA | G | Supplier | R215 |  |  |  |  | 1 |  | TRUE |  |  | COWELL FASHION CO., LTD | N |  |  | 2023-02-07 08:25:41 | 2049-12-30 15:00:00 | CircuitComponentPart | EAHN200051
0RH4701C422 | *Q* | 880 |  |  |  |  | Q | EBR37653101 | 0RH4701C422 | Resistor,Chip | MCR03EZPF472 4.7KOHM 1% 1/10W 1608 R/TP - ROHM CO.,LTD. | 1 | EA | G | Supplier | R217 |  |  |  |  | 1 |  | TRUE |  |  | COWELL FASHION CO., LTD | N |  |  | 2023-02-07 08:25:41 | 2049-12-30 15:00:00 | CircuitComponentPart | EAHN200051
0RH4701C422 | *Q* | 880 |  |  |  |  | Q | EBR37653101 | 0RH4701C422 | Resistor,Chip | MCR03EZPF472 4.7KOHM 1% 1/10W 1608 R/TP - ROHM CO.,LTD. | 1 | EA | G | Supplier | R218 |  |  |  |  | 1 |  | TRUE |  |  | COWELL FASHION CO., LTD | N |  |  | 2023-02-07 08:25:41 | 2049-12-30 15:00:00 | CircuitComponentPart | EAHN200051
0RH4701C422 | *Q* | 880 |  |  |  |  | Q | EBR37653101 | 0RH4701C422 | Resistor,Chip | MCR03EZPF472 4.7KOHM 1% 1/10W 1608 R/TP - ROHM CO.,LTD. | 1 | EA | G | Supplier | R219 |  |  |  |  | 1 |  | TRUE |  |  | COWELL FASHION CO., LTD | N |  |  | 2023-02-07 08:25:41 | 2049-12-30 15:00:00 | CircuitComponentPart | EAHN200051
0RH4701C422 | *Q* | 880 |  |  |  |  | Q | EBR37653101 | 0RH4701C422 | Resistor,Chip | MCR03EZPF472 4.7KOHM 1% 1/10W 1608 R/TP - ROHM CO.,LTD. | 1 | EA | G | Supplier | R220 |  |  |  |  | 1 |  | TRUE |  |  | COWELL FASHION CO., LTD | N |  |  | 2023-02-07 08:25:41 | 2049-12-30 15:00:00 | CircuitComponentPart | EAHN200051
0RH4701C422 | *Q* | 880 |  |  |  |  | Q | EBR37653101 | 0RH4701C422 | Resistor,Chip | MCR03EZPF472 4.7KOHM 1% 1/10W 1608 R/TP - ROHM CO.,LTD. | 1 | EA | G | Supplier | R42 |  |  |  |  | 1 |  | TRUE |  |  | COWELL FASHION CO., LTD | N |  |  | 2023-02-07 08:25:41 | 2049-12-30 15:00:00 | CircuitComponentPart | EAHN200051
0RH4701C422 | *Q* | 880 |  |  |  |  | Q | EBR37653101 | 0RH4701C422 | Resistor,Chip | MCR03EZPF472 4.7KOHM 1% 1/10W 1608 R/TP - ROHM CO.,LTD. | 1 | EA | G | Supplier | R43 |  |  |  |  | 1 |  | TRUE |  |  | COWELL FASHION CO., LTD | N |  |  | 2023-02-07 08:25:41 | 2049-12-30 15:00:00 | CircuitComponentPart | EAHN200051
0RH4701C422 | *Q* | 880 |  |  |  |  | Q | EBR37653101 | 0RH4701C422 | Resistor,Chip | MCR03EZPF472 4.7KOHM 1% 1/10W 1608 R/TP - ROHM CO.,LTD. | 1 | EA | G | Supplier | R60 |  |  |  |  | 1 |  | TRUE |  |  | COWELL FASHION CO., LTD | N |  |  | 2023-02-07 08:25:41 | 2049-12-30 15:00:00 | CircuitComponentPart | EAHN200051
0RH4701C422 | *Q* | 880 |  |  |  |  | Q | EBR37653101 | 0RH4701C422 | Resistor,Chip | MCR03EZPF472 4.7KOHM 1% 1/10W 1608 R/TP - ROHM CO.,LTD. | 1 | EA | G | Supplier | R65 |  |  |  |  | 1 |  | TRUE |  |  | COWELL FASHION CO., LTD | N |  |  | 2023-02-07 08:25:41 | 2049-12-30 15:00:00 | CircuitComponentPart | EAHN200051
0RH4701C422 | *Q* | 880 |  |  |  |  | Q | EBR37653101 | 0RH4701C422 | Resistor,Chip | MCR03EZPF472 4.7KOHM 1% 1/10W 1608 R/TP - ROHM CO.,LTD. | 1 | EA | G | Supplier | R68 |  |  |  |  | 1 |  | TRUE |  |  | COWELL FASHION CO., LTD | N |  |  | 2023-02-07 08:25:41 | 2049-12-30 15:00:00 | CircuitComponentPart | EAHN200051
0RH4701C422 | *Q* | 880 |  |  |  |  | Q | EBR37653101 | 0RH4701C422 | Resistor,Chip | MCR03EZPF472 4.7KOHM 1% 1/10W 1608 R/TP - ROHM CO.,LTD. | 1 | EA | G | Supplier | R69 |  |  |  |  | 1 |  | TRUE |  |  | COWELL FASHION CO., LTD | N |  |  | 2023-02-07 08:25:41 | 2049-12-30 15:00:00 | CircuitComponentPart | EAHN200051
0RH4701C422 | *Q* | 880 |  |  |  |  | Q | EBR37653101 | 0RH4701C422 | Resistor,Chip | MCR03EZPF472 4.7KOHM 1% 1/10W 1608 R/TP - ROHM CO.,LTD. | 1 | EA | G | Supplier | R73 |  |  |  |  | 1 |  | TRUE |  |  | COWELL FASHION CO., LTD | N |  |  | 2023-02-07 08:25:41 | 2049-12-30 15:00:00 | CircuitComponentPart | EAHN200051
0RH1002C422 | ...3 | 890 |  |  |  |  | B | EBR37653101 | 0RH1002C422 | Resistor,Chip | MCR03EZPF103 10KOHM 1% 1/10W 1608 R/TP - ROHM CO.,LTD. | 14 | EA | G | Supplier | R109,R125,R127,R130,R134,R154,R229,R230,R231,R232,R234,R235,R28,R37 |  |  |  |  | 1¦1¦1¦1¦1¦1¦1¦1¦1¦1¦1¦1¦1¦1 | ¦¦¦¦¦¦¦¦¦¦¦¦¦ | TRUE |  |  | COWELL FASHION CO., LTD | N |  |  | 2026-02-12 12:36:59 | 2049-12-31 00:00:00 | CircuitComponentPart | EAHQ200076
0RH1002C422 | *Q* | 890 |  |  |  |  | Q | EBR37653101 | 0RH1002C422 | Resistor,Chip | MCR03EZPF103 10KOHM 1% 1/10W 1608 R/TP - ROHM CO.,LTD. | 1 | EA | G | Supplier | R109 |  |  |  |  | 1 |  | TRUE |  |  | COWELL FASHION CO., LTD | N |  |  | 2026-02-12 12:36:59 | 2049-12-31 00:00:00 | CircuitComponentPart | EAHQ200076
0RH1002C422 | *Q* | 890 |  |  |  |  | Q | EBR37653101 | 0RH1002C422 | Resistor,Chip | MCR03EZPF103 10KOHM 1% 1/10W 1608 R/TP - ROHM CO.,LTD. | 1 | EA | G | Supplier | R125 |  |  |  |  | 1 |  | TRUE |  |  | COWELL FASHION CO., LTD | N |  |  | 2026-02-12 12:36:59 | 2049-12-31 00:00:00 | CircuitComponentPart | EAHQ200076
0RH1002C422 | *Q* | 890 |  |  |  |  | Q | EBR37653101 | 0RH1002C422 | Resistor,Chip | MCR03EZPF103 10KOHM 1% 1/10W 1608 R/TP - ROHM CO.,LTD. | 1 | EA | G | Supplier | R127 |  |  |  |  | 1 |  | TRUE |  |  | COWELL FASHION CO., LTD | N |  |  | 2026-02-12 12:36:59 | 2049-12-31 00:00:00 | CircuitComponentPart | EAHQ200076
0RH1002C422 | *Q* | 890 |  |  |  |  | Q | EBR37653101 | 0RH1002C422 | Resistor,Chip | MCR03EZPF103 10KOHM 1% 1/10W 1608 R/TP - ROHM CO.,LTD. | 1 | EA | G | Supplier | R130 |  |  |  |  | 1 |  | TRUE |  |  | COWELL FASHION CO., LTD | N |  |  | 2026-02-12 12:36:59 | 2049-12-31 00:00:00 | CircuitComponentPart | EAHQ200076
0RH1002C422 | *Q* | 890 |  |  |  |  | Q | EBR37653101 | 0RH1002C422 | Resistor,Chip | MCR03EZPF103 10KOHM 1% 1/10W 1608 R/TP - ROHM CO.,LTD. | 1 | EA | G | Supplier | R134 |  |  |  |  | 1 |  | TRUE |  |  | COWELL FASHION CO., LTD | N |  |  | 2026-02-12 12:36:59 | 2049-12-31 00:00:00 | CircuitComponentPart | EAHQ200076
0RH1002C422 | *Q* | 890 |  |  |  |  | Q | EBR37653101 | 0RH1002C422 | Resistor,Chip | MCR03EZPF103 10KOHM 1% 1/10W 1608 R/TP - ROHM CO.,LTD. | 1 | EA | G | Supplier | R154 |  |  |  |  | 1 |  | TRUE |  |  | COWELL FASHION CO., LTD | N |  |  | 2026-02-12 12:36:59 | 2049-12-31 00:00:00 | CircuitComponentPart | EAHQ200076
0RH1002C422 | *Q* | 890 |  |  |  |  | Q | EBR37653101 | 0RH1002C422 | Resistor,Chip | MCR03EZPF103 10KOHM 1% 1/10W 1608 R/TP - ROHM CO.,LTD. | 1 | EA | G | Supplier | R229 |  |  |  |  | 1 |  | TRUE |  |  | COWELL FASHION CO., LTD | N |  |  | 2026-02-12 12:36:59 | 2049-12-31 00:00:00 | CircuitComponentPart | EAHQ200076
0RH1002C422 | *Q* | 890 |  |  |  |  | Q | EBR37653101 | 0RH1002C422 | Resistor,Chip | MCR03EZPF103 10KOHM 1% 1/10W 1608 R/TP - ROHM CO.,LTD. | 1 | EA | G | Supplier | R230 |  |  |  |  | 1 |  | TRUE |  |  | COWELL FASHION CO., LTD | N |  |  | 2026-02-12 12:36:59 | 2049-12-31 00:00:00 | CircuitComponentPart | EAHQ200076
0RH1002C422 | *Q* | 890 |  |  |  |  | Q | EBR37653101 | 0RH1002C422 | Resistor,Chip | MCR03EZPF103 10KOHM 1% 1/10W 1608 R/TP - ROHM CO.,LTD. | 1 | EA | G | Supplier | R231 |  |  |  |  | 1 |  | TRUE |  |  | COWELL FASHION CO., LTD | N |  |  | 2026-02-12 12:36:59 | 2049-12-31 00:00:00 | CircuitComponentPart | EAHQ200076
0RH1002C422 | *Q* | 890 |  |  |  |  | Q | EBR37653101 | 0RH1002C422 | Resistor,Chip | MCR03EZPF103 10KOHM 1% 1/10W 1608 R/TP - ROHM CO.,LTD. | 1 | EA | G | Supplier | R232 |  |  |  |  | 1 |  | TRUE |  |  | COWELL FASHION CO., LTD | N |  |  | 2026-02-12 12:36:59 | 2049-12-31 00:00:00 | CircuitComponentPart | EAHQ200076
0RH1002C422 | *Q* | 890 |  |  |  |  | Q | EBR37653101 | 0RH1002C422 | Resistor,Chip | MCR03EZPF103 10KOHM 1% 1/10W 1608 R/TP - ROHM CO.,LTD. | 1 | EA | G | Supplier | R234 |  |  |  |  | 1 |  | TRUE |  |  | COWELL FASHION CO., LTD | N |  |  | 2026-02-12 12:36:59 | 2049-12-31 00:00:00 | CircuitComponentPart | EAHQ200076
0RH1002C422 | *Q* | 890 |  |  |  |  | Q | EBR37653101 | 0RH1002C422 | Resistor,Chip | MCR03EZPF103 10KOHM 1% 1/10W 1608 R/TP - ROHM CO.,LTD. | 1 | EA | G | Supplier | R235 |  |  |  |  | 1 |  | TRUE |  |  | COWELL FASHION CO., LTD | N |  |  | 2026-02-12 12:36:59 | 2049-12-31 00:00:00 | CircuitComponentPart | EAHQ200076
0RH1002C422 | *Q* | 890 |  |  |  |  | Q | EBR37653101 | 0RH1002C422 | Resistor,Chip | MCR03EZPF103 10KOHM 1% 1/10W 1608 R/TP - ROHM CO.,LTD. | 1 | EA | G | Supplier | R28 |  |  |  |  | 1 |  | TRUE |  |  | COWELL FASHION CO., LTD | N |  |  | 2026-02-12 12:36:59 | 2049-12-31 00:00:00 | CircuitComponentPart | EAHQ200076
0RH1002C422 | *Q* | 890 |  |  |  |  | Q | EBR37653101 | 0RH1002C422 | Resistor,Chip | MCR03EZPF103 10KOHM 1% 1/10W 1608 R/TP - ROHM CO.,LTD. | 1 | EA | G | Supplier | R37 |  |  |  |  | 1 |  | TRUE |  |  | COWELL FASHION CO., LTD | N |  |  | 2026-02-12 12:36:59 | 2049-12-31 00:00:00 | CircuitComponentPart | EAHQ200076
0RH4702C422 | ...3 | 900 |  |  |  |  | B | EBR37653101 | 0RH4702C422 | Resistor,Chip | MCR03EZPF473 47KOHM 1% 1/10W 1608 R/TP - ROHM CO.,LTD. | 60 | EA | G | Supplier | R100,R102,R103,R105,R113,R123,R124,R126,R129,R144,R149,R158,R173,R179,R180,R185,R189,R190,R193,R199,R20,R204,R207,R208,R209,R210,R211,R221,R222,R223,R224,R225,R226,R227,R228,R236,R44,R48,R55,R58,R59,R67,R80,R81,R82,R83,R85,R86,R87,R88,R89,R90,R91,R92,R94,R95,R96,R97,R98,R99 |  |  |  |  | 1¦1¦1¦1¦1¦1¦1¦1¦1¦1¦1¦1¦1¦1¦1¦1¦1¦1¦1¦1¦1¦1¦1¦1¦1¦1¦1¦1¦1¦1¦1¦1¦1¦1¦1¦1¦1¦1¦1¦1¦1¦1¦1¦1¦1¦1¦1¦1¦1¦1¦1¦1¦1¦1¦1¦1¦1¦1¦1¦1 | ¦¦¦¦¦¦¦¦¦¦¦¦¦¦¦¦¦¦¦¦¦¦¦¦¦¦¦¦¦¦¦¦¦¦¦¦¦¦¦¦¦¦¦¦¦¦¦¦¦¦¦¦¦¦¦¦¦¦¦ | TRUE |  |  | COWELL FASHION CO., LTD | N |  |  | 2026-02-12 12:36:59 | 2049-12-31 00:00:00 | CircuitComponentPart | EAHQ200076
0RH4702C422 | *Q* | 900 |  |  |  |  | Q | EBR37653101 | 0RH4702C422 | Resistor,Chip | MCR03EZPF473 47KOHM 1% 1/10W 1608 R/TP - ROHM CO.,LTD. | 1 | EA | G | Supplier | R100 |  |  |  |  | 1 |  | TRUE |  |  | COWELL FASHION CO., LTD | N |  |  | 2026-02-12 12:36:59 | 2049-12-31 00:00:00 | CircuitComponentPart | EAHQ200076
0RH4702C422 | *Q* | 900 |  |  |  |  | Q | EBR37653101 | 0RH4702C422 | Resistor,Chip | MCR03EZPF473 47KOHM 1% 1/10W 1608 R/TP - ROHM CO.,LTD. | 1 | EA | G | Supplier | R102 |  |  |  |  | 1 |  | TRUE |  |  | COWELL FASHION CO., LTD | N |  |  | 2026-02-12 12:36:59 | 2049-12-31 00:00:00 | CircuitComponentPart | EAHQ200076
0RH4702C422 | *Q* | 900 |  |  |  |  | Q | EBR37653101 | 0RH4702C422 | Resistor,Chip | MCR03EZPF473 47KOHM 1% 1/10W 1608 R/TP - ROHM CO.,LTD. | 1 | EA | G | Supplier | R103 |  |  |  |  | 1 |  | TRUE |  |  | COWELL FASHION CO., LTD | N |  |  | 2026-02-12 12:36:59 | 2049-12-31 00:00:00 | CircuitComponentPart | EAHQ200076
0RH4702C422 | *Q* | 900 |  |  |  |  | Q | EBR37653101 | 0RH4702C422 | Resistor,Chip | MCR03EZPF473 47KOHM 1% 1/10W 1608 R/TP - ROHM CO.,LTD. | 1 | EA | G | Supplier | R105 |  |  |  |  | 1 |  | TRUE |  |  | COWELL FASHION CO., LTD | N |  |  | 2026-02-12 12:36:59 | 2049-12-31 00:00:00 | CircuitComponentPart | EAHQ200076
0RH4702C422 | *Q* | 900 |  |  |  |  | Q | EBR37653101 | 0RH4702C422 | Resistor,Chip | MCR03EZPF473 47KOHM 1% 1/10W 1608 R/TP - ROHM CO.,LTD. | 1 | EA | G | Supplier | R113 |  |  |  |  | 1 |  | TRUE |  |  | COWELL FASHION CO., LTD | N |  |  | 2026-02-12 12:36:59 | 2049-12-31 00:00:00 | CircuitComponentPart | EAHQ200076
0RH4702C422 | *Q* | 900 |  |  |  |  | Q | EBR37653101 | 0RH4702C422 | Resistor,Chip | MCR03EZPF473 47KOHM 1% 1/10W 1608 R/TP - ROHM CO.,LTD. | 1 | EA | G | Supplier | R123 |  |  |  |  | 1 |  | TRUE |  |  | COWELL FASHION CO., LTD | N |  |  | 2026-02-12 12:36:59 | 2049-12-31 00:00:00 | CircuitComponentPart | EAHQ200076
0RH4702C422 | *Q* | 900 |  |  |  |  | Q | EBR37653101 | 0RH4702C422 | Resistor,Chip | MCR03EZPF473 47KOHM 1% 1/10W 1608 R/TP - ROHM CO.,LTD. | 1 | EA | G | Supplier | R124 |  |  |  |  | 1 |  | TRUE |  |  | COWELL FASHION CO., LTD | N |  |  | 2026-02-12 12:36:59 | 2049-12-31 00:00:00 | CircuitComponentPart | EAHQ200076
0RH4702C422 | *Q* | 900 |  |  |  |  | Q | EBR37653101 | 0RH4702C422 | Resistor,Chip | MCR03EZPF473 47KOHM 1% 1/10W 1608 R/TP - ROHM CO.,LTD. | 1 | EA | G | Supplier | R126 |  |  |  |  | 1 |  | TRUE |  |  | COWELL FASHION CO., LTD | N |  |  | 2026-02-12 12:36:59 | 2049-12-31 00:00:00 | CircuitComponentPart | EAHQ200076
0RH4702C422 | *Q* | 900 |  |  |  |  | Q | EBR37653101 | 0RH4702C422 | Resistor,Chip | MCR03EZPF473 47KOHM 1% 1/10W 1608 R/TP - ROHM CO.,LTD. | 1 | EA | G | Supplier | R129 |  |  |  |  | 1 |  | TRUE |  |  | COWELL FASHION CO., LTD | N |  |  | 2026-02-12 12:36:59 | 2049-12-31 00:00:00 | CircuitComponentPart | EAHQ200076
0RH4702C422 | *Q* | 900 |  |  |  |  | Q | EBR37653101 | 0RH4702C422 | Resistor,Chip | MCR03EZPF473 47KOHM 1% 1/10W 1608 R/TP - ROHM CO.,LTD. | 1 | EA | G | Supplier | R144 |  |  |  |  | 1 |  | TRUE |  |  | COWELL FASHION CO., LTD | N |  |  | 2026-02-12 12:36:59 | 2049-12-31 00:00:00 | CircuitComponentPart | EAHQ200076
0RH4702C422 | *Q* | 900 |  |  |  |  | Q | EBR37653101 | 0RH4702C422 | Resistor,Chip | MCR03EZPF473 47KOHM 1% 1/10W 1608 R/TP - ROHM CO.,LTD. | 1 | EA | G | Supplier | R149 |  |  |  |  | 1 |  | TRUE |  |  | COWELL FASHION CO., LTD | N |  |  | 2026-02-12 12:36:59 | 2049-12-31 00:00:00 | CircuitComponentPart | EAHQ200076
0RH4702C422 | *Q* | 900 |  |  |  |  | Q | EBR37653101 | 0RH4702C422 | Resistor,Chip | MCR03EZPF473 47KOHM 1% 1/10W 1608 R/TP - ROHM CO.,LTD. | 1 | EA | G | Supplier | R158 |  |  |  |  | 1 |  | TRUE |  |  | COWELL FASHION CO., LTD | N |  |  | 2026-02-12 12:36:59 | 2049-12-31 00:00:00 | CircuitComponentPart | EAHQ200076
0RH4702C422 | *Q* | 900 |  |  |  |  | Q | EBR37653101 | 0RH4702C422 | Resistor,Chip | MCR03EZPF473 47KOHM 1% 1/10W 1608 R/TP - ROHM CO.,LTD. | 1 | EA | G | Supplier | R173 |  |  |  |  | 1 |  | TRUE |  |  | COWELL FASHION CO., LTD | N |  |  | 2026-02-12 12:36:59 | 2049-12-31 00:00:00 | CircuitComponentPart | EAHQ200076
0RH4702C422 | *Q* | 900 |  |  |  |  | Q | EBR37653101 | 0RH4702C422 | Resistor,Chip | MCR03EZPF473 47KOHM 1% 1/10W 1608 R/TP - ROHM CO.,LTD. | 1 | EA | G | Supplier | R179 |  |  |  |  | 1 |  | TRUE |  |  | COWELL FASHION CO., LTD | N |  |  | 2026-02-12 12:36:59 | 2049-12-31 00:00:00 | CircuitComponentPart | EAHQ200076
0RH4702C422 | *Q* | 900 |  |  |  |  | Q | EBR37653101 | 0RH4702C422 | Resistor,Chip | MCR03EZPF473 47KOHM 1% 1/10W 1608 R/TP - ROHM CO.,LTD. | 1 | EA | G | Supplier | R180 |  |  |  |  | 1 |  | TRUE |  |  | COWELL FASHION CO., LTD | N |  |  | 2026-02-12 12:36:59 | 2049-12-31 00:00:00 | CircuitComponentPart | EAHQ200076
0RH4702C422 | *Q* | 900 |  |  |  |  | Q | EBR37653101 | 0RH4702C422 | Resistor,Chip | MCR03EZPF473 47KOHM 1% 1/10W 1608 R/TP - ROHM CO.,LTD. | 1 | EA | G | Supplier | R185 |  |  |  |  | 1 |  | TRUE |  |  | COWELL FASHION CO., LTD | N |  |  | 2026-02-12 12:36:59 | 2049-12-31 00:00:00 | CircuitComponentPart | EAHQ200076
0RH4702C422 | *Q* | 900 |  |  |  |  | Q | EBR37653101 | 0RH4702C422 | Resistor,Chip | MCR03EZPF473 47KOHM 1% 1/10W 1608 R/TP - ROHM CO.,LTD. | 1 | EA | G | Supplier | R189 |  |  |  |  | 1 |  | TRUE |  |  | COWELL FASHION CO., LTD | N |  |  | 2026-02-12 12:36:59 | 2049-12-31 00:00:00 | CircuitComponentPart | EAHQ200076
0RH4702C422 | *Q* | 900 |  |  |  |  | Q | EBR37653101 | 0RH4702C422 | Resistor,Chip | MCR03EZPF473 47KOHM 1% 1/10W 1608 R/TP - ROHM CO.,LTD. | 1 | EA | G | Supplier | R190 |  |  |  |  | 1 |  | TRUE |  |  | COWELL FASHION CO., LTD | N |  |  | 2026-02-12 12:36:59 | 2049-12-31 00:00:00 | CircuitComponentPart | EAHQ200076
0RH4702C422 | *Q* | 900 |  |  |  |  | Q | EBR37653101 | 0RH4702C422 | Resistor,Chip | MCR03EZPF473 47KOHM 1% 1/10W 1608 R/TP - ROHM CO.,LTD. | 1 | EA | G | Supplier | R193 |  |  |  |  | 1 |  | TRUE |  |  | COWELL FASHION CO., LTD | N |  |  | 2026-02-12 12:36:59 | 2049-12-31 00:00:00 | CircuitComponentPart | EAHQ200076
0RH4702C422 | *Q* | 900 |  |  |  |  | Q | EBR37653101 | 0RH4702C422 | Resistor,Chip | MCR03EZPF473 47KOHM 1% 1/10W 1608 R/TP - ROHM CO.,LTD. | 1 | EA | G | Supplier | R199 |  |  |  |  | 1 |  | TRUE |  |  | COWELL FASHION CO., LTD | N |  |  | 2026-02-12 12:36:59 | 2049-12-31 00:00:00 | CircuitComponentPart | EAHQ200076
0RH4702C422 | *Q* | 900 |  |  |  |  | Q | EBR37653101 | 0RH4702C422 | Resistor,Chip | MCR03EZPF473 47KOHM 1% 1/10W 1608 R/TP - ROHM CO.,LTD. | 1 | EA | G | Supplier | R20 |  |  |  |  | 1 |  | TRUE |  |  | COWELL FASHION CO., LTD | N |  |  | 2026-02-12 12:36:59 | 2049-12-31 00:00:00 | CircuitComponentPart | EAHQ200076
0RH4702C422 | *Q* | 900 |  |  |  |  | Q | EBR37653101 | 0RH4702C422 | Resistor,Chip | MCR03EZPF473 47KOHM 1% 1/10W 1608 R/TP - ROHM CO.,LTD. | 1 | EA | G | Supplier | R204 |  |  |  |  | 1 |  | TRUE |  |  | COWELL FASHION CO., LTD | N |  |  | 2026-02-12 12:36:59 | 2049-12-31 00:00:00 | CircuitComponentPart | EAHQ200076
0RH4702C422 | *Q* | 900 |  |  |  |  | Q | EBR37653101 | 0RH4702C422 | Resistor,Chip | MCR03EZPF473 47KOHM 1% 1/10W 1608 R/TP - ROHM CO.,LTD. | 1 | EA | G | Supplier | R207 |  |  |  |  | 1 |  | TRUE |  |  | COWELL FASHION CO., LTD | N |  |  | 2026-02-12 12:36:59 | 2049-12-31 00:00:00 | CircuitComponentPart | EAHQ200076
0RH4702C422 | *Q* | 900 |  |  |  |  | Q | EBR37653101 | 0RH4702C422 | Resistor,Chip | MCR03EZPF473 47KOHM 1% 1/10W 1608 R/TP - ROHM CO.,LTD. | 1 | EA | G | Supplier | R208 |  |  |  |  | 1 |  | TRUE |  |  | COWELL FASHION CO., LTD | N |  |  | 2026-02-12 12:36:59 | 2049-12-31 00:00:00 | CircuitComponentPart | EAHQ200076
0RH4702C422 | *Q* | 900 |  |  |  |  | Q | EBR37653101 | 0RH4702C422 | Resistor,Chip | MCR03EZPF473 47KOHM 1% 1/10W 1608 R/TP - ROHM CO.,LTD. | 1 | EA | G | Supplier | R209 |  |  |  |  | 1 |  | TRUE |  |  | COWELL FASHION CO., LTD | N |  |  | 2026-02-12 12:36:59 | 2049-12-31 00:00:00 | CircuitComponentPart | EAHQ200076
0RH4702C422 | *Q* | 900 |  |  |  |  | Q | EBR37653101 | 0RH4702C422 | Resistor,Chip | MCR03EZPF473 47KOHM 1% 1/10W 1608 R/TP - ROHM CO.,LTD. | 1 | EA | G | Supplier | R210 |  |  |  |  | 1 |  | TRUE |  |  | COWELL FASHION CO., LTD | N |  |  | 2026-02-12 12:36:59 | 2049-12-31 00:00:00 | CircuitComponentPart | EAHQ200076
0RH4702C422 | *Q* | 900 |  |  |  |  | Q | EBR37653101 | 0RH4702C422 | Resistor,Chip | MCR03EZPF473 47KOHM 1% 1/10W 1608 R/TP - ROHM CO.,LTD. | 1 | EA | G | Supplier | R211 |  |  |  |  | 1 |  | TRUE |  |  | COWELL FASHION CO., LTD | N |  |  | 2026-02-12 12:36:59 | 2049-12-31 00:00:00 | CircuitComponentPart | EAHQ200076
0RH4702C422 | *Q* | 900 |  |  |  |  | Q | EBR37653101 | 0RH4702C422 | Resistor,Chip | MCR03EZPF473 47KOHM 1% 1/10W 1608 R/TP - ROHM CO.,LTD. | 1 | EA | G | Supplier | R221 |  |  |  |  | 1 |  | TRUE |  |  | COWELL FASHION CO., LTD | N |  |  | 2026-02-12 12:36:59 | 2049-12-31 00:00:00 | CircuitComponentPart | EAHQ200076
0RH4702C422 | *Q* | 900 |  |  |  |  | Q | EBR37653101 | 0RH4702C422 | Resistor,Chip | MCR03EZPF473 47KOHM 1% 1/10W 1608 R/TP - ROHM CO.,LTD. | 1 | EA | G | Supplier | R222 |  |  |  |  | 1 |  | TRUE |  |  | COWELL FASHION CO., LTD | N |  |  | 2026-02-12 12:36:59 | 2049-12-31 00:00:00 | CircuitComponentPart | EAHQ200076
0RH4702C422 | *Q* | 900 |  |  |  |  | Q | EBR37653101 | 0RH4702C422 | Resistor,Chip | MCR03EZPF473 47KOHM 1% 1/10W 1608 R/TP - ROHM CO.,LTD. | 1 | EA | G | Supplier | R223 |  |  |  |  | 1 |  | TRUE |  |  | COWELL FASHION CO., LTD | N |  |  | 2026-02-12 12:36:59 | 2049-12-31 00:00:00 | CircuitComponentPart | EAHQ200076
0RH4702C422 | *Q* | 900 |  |  |  |  | Q | EBR37653101 | 0RH4702C422 | Resistor,Chip | MCR03EZPF473 47KOHM 1% 1/10W 1608 R/TP - ROHM CO.,LTD. | 1 | EA | G | Supplier | R224 |  |  |  |  | 1 |  | TRUE |  |  | COWELL FASHION CO., LTD | N |  |  | 2026-02-12 12:36:59 | 2049-12-31 00:00:00 | CircuitComponentPart | EAHQ200076
0RH4702C422 | *Q* | 900 |  |  |  |  | Q | EBR37653101 | 0RH4702C422 | Resistor,Chip | MCR03EZPF473 47KOHM 1% 1/10W 1608 R/TP - ROHM CO.,LTD. | 1 | EA | G | Supplier | R225 |  |  |  |  | 1 |  | TRUE |  |  | COWELL FASHION CO., LTD | N |  |  | 2026-02-12 12:36:59 | 2049-12-31 00:00:00 | CircuitComponentPart | EAHQ200076
0RH4702C422 | *Q* | 900 |  |  |  |  | Q | EBR37653101 | 0RH4702C422 | Resistor,Chip | MCR03EZPF473 47KOHM 1% 1/10W 1608 R/TP - ROHM CO.,LTD. | 1 | EA | G | Supplier | R226 |  |  |  |  | 1 |  | TRUE |  |  | COWELL FASHION CO., LTD | N |  |  | 2026-02-12 12:36:59 | 2049-12-31 00:00:00 | CircuitComponentPart | EAHQ200076
0RH4702C422 | *Q* | 900 |  |  |  |  | Q | EBR37653101 | 0RH4702C422 | Resistor,Chip | MCR03EZPF473 47KOHM 1% 1/10W 1608 R/TP - ROHM CO.,LTD. | 1 | EA | G | Supplier | R227 |  |  |  |  | 1 |  | TRUE |  |  | COWELL FASHION CO., LTD | N |  |  | 2026-02-12 12:36:59 | 2049-12-31 00:00:00 | CircuitComponentPart | EAHQ200076
0RH4702C422 | *Q* | 900 |  |  |  |  | Q | EBR37653101 | 0RH4702C422 | Resistor,Chip | MCR03EZPF473 47KOHM 1% 1/10W 1608 R/TP - ROHM CO.,LTD. | 1 | EA | G | Supplier | R228 |  |  |  |  | 1 |  | TRUE |  |  | COWELL FASHION CO., LTD | N |  |  | 2026-02-12 12:36:59 | 2049-12-31 00:00:00 | CircuitComponentPart | EAHQ200076
0RH4702C422 | *Q* | 900 |  |  |  |  | Q | EBR37653101 | 0RH4702C422 | Resistor,Chip | MCR03EZPF473 47KOHM 1% 1/10W 1608 R/TP - ROHM CO.,LTD. | 1 | EA | G | Supplier | R236 |  |  |  |  | 1 |  | TRUE |  |  | COWELL FASHION CO., LTD | N |  |  | 2026-02-12 12:36:59 | 2049-12-31 00:00:00 | CircuitComponentPart | EAHQ200076
0RH4702C422 | *Q* | 900 |  |  |  |  | Q | EBR37653101 | 0RH4702C422 | Resistor,Chip | MCR03EZPF473 47KOHM 1% 1/10W 1608 R/TP - ROHM CO.,LTD. | 1 | EA | G | Supplier | R44 |  |  |  |  | 1 |  | TRUE |  |  | COWELL FASHION CO., LTD | N |  |  | 2026-02-12 12:36:59 | 2049-12-31 00:00:00 | CircuitComponentPart | EAHQ200076
0RH4702C422 | *Q* | 900 |  |  |  |  | Q | EBR37653101 | 0RH4702C422 | Resistor,Chip | MCR03EZPF473 47KOHM 1% 1/10W 1608 R/TP - ROHM CO.,LTD. | 1 | EA | G | Supplier | R48 |  |  |  |  | 1 |  | TRUE |  |  | COWELL FASHION CO., LTD | N |  |  | 2026-02-12 12:36:59 | 2049-12-31 00:00:00 | CircuitComponentPart | EAHQ200076
0RH4702C422 | *Q* | 900 |  |  |  |  | Q | EBR37653101 | 0RH4702C422 | Resistor,Chip | MCR03EZPF473 47KOHM 1% 1/10W 1608 R/TP - ROHM CO.,LTD. | 1 | EA | G | Supplier | R55 |  |  |  |  | 1 |  | TRUE |  |  | COWELL FASHION CO., LTD | N |  |  | 2026-02-12 12:36:59 | 2049-12-31 00:00:00 | CircuitComponentPart | EAHQ200076
0RH4702C422 | *Q* | 900 |  |  |  |  | Q | EBR37653101 | 0RH4702C422 | Resistor,Chip | MCR03EZPF473 47KOHM 1% 1/10W 1608 R/TP - ROHM CO.,LTD. | 1 | EA | G | Supplier | R58 |  |  |  |  | 1 |  | TRUE |  |  | COWELL FASHION CO., LTD | N |  |  | 2026-02-12 12:36:59 | 2049-12-31 00:00:00 | CircuitComponentPart | EAHQ200076
0RH4702C422 | *Q* | 900 |  |  |  |  | Q | EBR37653101 | 0RH4702C422 | Resistor,Chip | MCR03EZPF473 47KOHM 1% 1/10W 1608 R/TP - ROHM CO.,LTD. | 1 | EA | G | Supplier | R59 |  |  |  |  | 1 |  | TRUE |  |  | COWELL FASHION CO., LTD | N |  |  | 2026-02-12 12:36:59 | 2049-12-31 00:00:00 | CircuitComponentPart | EAHQ200076
0RH4702C422 | *Q* | 900 |  |  |  |  | Q | EBR37653101 | 0RH4702C422 | Resistor,Chip | MCR03EZPF473 47KOHM 1% 1/10W 1608 R/TP - ROHM CO.,LTD. | 1 | EA | G | Supplier | R67 |  |  |  |  | 1 |  | TRUE |  |  | COWELL FASHION CO., LTD | N |  |  | 2026-02-12 12:36:59 | 2049-12-31 00:00:00 | CircuitComponentPart | EAHQ200076
0RH4702C422 | *Q* | 900 |  |  |  |  | Q | EBR37653101 | 0RH4702C422 | Resistor,Chip | MCR03EZPF473 47KOHM 1% 1/10W 1608 R/TP - ROHM CO.,LTD. | 1 | EA | G | Supplier | R80 |  |  |  |  | 1 |  | TRUE |  |  | COWELL FASHION CO., LTD | N |  |  | 2026-02-12 12:36:59 | 2049-12-31 00:00:00 | CircuitComponentPart | EAHQ200076
0RH4702C422 | *Q* | 900 |  |  |  |  | Q | EBR37653101 | 0RH4702C422 | Resistor,Chip | MCR03EZPF473 47KOHM 1% 1/10W 1608 R/TP - ROHM CO.,LTD. | 1 | EA | G | Supplier | R81 |  |  |  |  | 1 |  | TRUE |  |  | COWELL FASHION CO., LTD | N |  |  | 2026-02-12 12:36:59 | 2049-12-31 00:00:00 | CircuitComponentPart | EAHQ200076
0RH4702C422 | *Q* | 900 |  |  |  |  | Q | EBR37653101 | 0RH4702C422 | Resistor,Chip | MCR03EZPF473 47KOHM 1% 1/10W 1608 R/TP - ROHM CO.,LTD. | 1 | EA | G | Supplier | R82 |  |  |  |  | 1 |  | TRUE |  |  | COWELL FASHION CO., LTD | N |  |  | 2026-02-12 12:36:59 | 2049-12-31 00:00:00 | CircuitComponentPart | EAHQ200076
0RH4702C422 | *Q* | 900 |  |  |  |  | Q | EBR37653101 | 0RH4702C422 | Resistor,Chip | MCR03EZPF473 47KOHM 1% 1/10W 1608 R/TP - ROHM CO.,LTD. | 1 | EA | G | Supplier | R83 |  |  |  |  | 1 |  | TRUE |  |  | COWELL FASHION CO., LTD | N |  |  | 2026-02-12 12:36:59 | 2049-12-31 00:00:00 | CircuitComponentPart | EAHQ200076
0RH4702C422 | *Q* | 900 |  |  |  |  | Q | EBR37653101 | 0RH4702C422 | Resistor,Chip | MCR03EZPF473 47KOHM 1% 1/10W 1608 R/TP - ROHM CO.,LTD. | 1 | EA | G | Supplier | R85 |  |  |  |  | 1 |  | TRUE |  |  | COWELL FASHION CO., LTD | N |  |  | 2026-02-12 12:36:59 | 2049-12-31 00:00:00 | CircuitComponentPart | EAHQ200076
0RH4702C422 | *Q* | 900 |  |  |  |  | Q | EBR37653101 | 0RH4702C422 | Resistor,Chip | MCR03EZPF473 47KOHM 1% 1/10W 1608 R/TP - ROHM CO.,LTD. | 1 | EA | G | Supplier | R86 |  |  |  |  | 1 |  | TRUE |  |  | COWELL FASHION CO., LTD | N |  |  | 2026-02-12 12:36:59 | 2049-12-31 00:00:00 | CircuitComponentPart | EAHQ200076
0RH4702C422 | *Q* | 900 |  |  |  |  | Q | EBR37653101 | 0RH4702C422 | Resistor,Chip | MCR03EZPF473 47KOHM 1% 1/10W 1608 R/TP - ROHM CO.,LTD. | 1 | EA | G | Supplier | R87 |  |  |  |  | 1 |  | TRUE |  |  | COWELL FASHION CO., LTD | N |  |  | 2026-02-12 12:36:59 | 2049-12-31 00:00:00 | CircuitComponentPart | EAHQ200076
0RH4702C422 | *Q* | 900 |  |  |  |  | Q | EBR37653101 | 0RH4702C422 | Resistor,Chip | MCR03EZPF473 47KOHM 1% 1/10W 1608 R/TP - ROHM CO.,LTD. | 1 | EA | G | Supplier | R88 |  |  |  |  | 1 |  | TRUE |  |  | COWELL FASHION CO., LTD | N |  |  | 2026-02-12 12:36:59 | 2049-12-31 00:00:00 | CircuitComponentPart | EAHQ200076
0RH4702C422 | *Q* | 900 |  |  |  |  | Q | EBR37653101 | 0RH4702C422 | Resistor,Chip | MCR03EZPF473 47KOHM 1% 1/10W 1608 R/TP - ROHM CO.,LTD. | 1 | EA | G | Supplier | R89 |  |  |  |  | 1 |  | TRUE |  |  | COWELL FASHION CO., LTD | N |  |  | 2026-02-12 12:36:59 | 2049-12-31 00:00:00 | CircuitComponentPart | EAHQ200076
0RH4702C422 | *Q* | 900 |  |  |  |  | Q | EBR37653101 | 0RH4702C422 | Resistor,Chip | MCR03EZPF473 47KOHM 1% 1/10W 1608 R/TP - ROHM CO.,LTD. | 1 | EA | G | Supplier | R90 |  |  |  |  | 1 |  | TRUE |  |  | COWELL FASHION CO., LTD | N |  |  | 2026-02-12 12:36:59 | 2049-12-31 00:00:00 | CircuitComponentPart | EAHQ200076
0RH4702C422 | *Q* | 900 |  |  |  |  | Q | EBR37653101 | 0RH4702C422 | Resistor,Chip | MCR03EZPF473 47KOHM 1% 1/10W 1608 R/TP - ROHM CO.,LTD. | 1 | EA | G | Supplier | R91 |  |  |  |  | 1 |  | TRUE |  |  | COWELL FASHION CO., LTD | N |  |  | 2026-02-12 12:36:59 | 2049-12-31 00:00:00 | CircuitComponentPart | EAHQ200076
0RH4702C422 | *Q* | 900 |  |  |  |  | Q | EBR37653101 | 0RH4702C422 | Resistor,Chip | MCR03EZPF473 47KOHM 1% 1/10W 1608 R/TP - ROHM CO.,LTD. | 1 | EA | G | Supplier | R92 |  |  |  |  | 1 |  | TRUE |  |  | COWELL FASHION CO., LTD | N |  |  | 2026-02-12 12:36:59 | 2049-12-31 00:00:00 | CircuitComponentPart | EAHQ200076
0RH4702C422 | *Q* | 900 |  |  |  |  | Q | EBR37653101 | 0RH4702C422 | Resistor,Chip | MCR03EZPF473 47KOHM 1% 1/10W 1608 R/TP - ROHM CO.,LTD. | 1 | EA | G | Supplier | R94 |  |  |  |  | 1 |  | TRUE |  |  | COWELL FASHION CO., LTD | N |  |  | 2026-02-12 12:36:59 | 2049-12-31 00:00:00 | CircuitComponentPart | EAHQ200076
0RH4702C422 | *Q* | 900 |  |  |  |  | Q | EBR37653101 | 0RH4702C422 | Resistor,Chip | MCR03EZPF473 47KOHM 1% 1/10W 1608 R/TP - ROHM CO.,LTD. | 1 | EA | G | Supplier | R95 |  |  |  |  | 1 |  | TRUE |  |  | COWELL FASHION CO., LTD | N |  |  | 2026-02-12 12:36:59 | 2049-12-31 00:00:00 | CircuitComponentPart | EAHQ200076
0RH4702C422 | *Q* | 900 |  |  |  |  | Q | EBR37653101 | 0RH4702C422 | Resistor,Chip | MCR03EZPF473 47KOHM 1% 1/10W 1608 R/TP - ROHM CO.,LTD. | 1 | EA | G | Supplier | R96 |  |  |  |  | 1 |  | TRUE |  |  | COWELL FASHION CO., LTD | N |  |  | 2026-02-12 12:36:59 | 2049-12-31 00:00:00 | CircuitComponentPart | EAHQ200076
0RH4702C422 | *Q* | 900 |  |  |  |  | Q | EBR37653101 | 0RH4702C422 | Resistor,Chip | MCR03EZPF473 47KOHM 1% 1/10W 1608 R/TP - ROHM CO.,LTD. | 1 | EA | G | Supplier | R97 |  |  |  |  | 1 |  | TRUE |  |  | COWELL FASHION CO., LTD | N |  |  | 2026-02-12 12:36:59 | 2049-12-31 00:00:00 | CircuitComponentPart | EAHQ200076
0RH4702C422 | *Q* | 900 |  |  |  |  | Q | EBR37653101 | 0RH4702C422 | Resistor,Chip | MCR03EZPF473 47KOHM 1% 1/10W 1608 R/TP - ROHM CO.,LTD. | 1 | EA | G | Supplier | R98 |  |  |  |  | 1 |  | TRUE |  |  | COWELL FASHION CO., LTD | N |  |  | 2026-02-12 12:36:59 | 2049-12-31 00:00:00 | CircuitComponentPart | EAHQ200076
0RH4702C422 | *Q* | 900 |  |  |  |  | Q | EBR37653101 | 0RH4702C422 | Resistor,Chip | MCR03EZPF473 47KOHM 1% 1/10W 1608 R/TP - ROHM CO.,LTD. | 1 | EA | G | Supplier | R99 |  |  |  |  | 1 |  | TRUE |  |  | COWELL FASHION CO., LTD | N |  |  | 2026-02-12 12:36:59 | 2049-12-31 00:00:00 | CircuitComponentPart | EAHQ200076
0RJ6802C477 | ...3 | 920 |  |  |  |  | B | EBR37653101 | 0RJ6802C477 | Resistor,Chip | MCR03EZPF683 68KOHM 1% 1/10W 1608 R/TP - ROHM CO.,LTD. | 2 | EA | G | Supplier | R49,R52 |  |  |  |  | 1¦1 | ¦ | TRUE |  |  | COWELL FASHION CO., LTD | N |  |  | 2022-07-20 08:50:00 | 2049-12-30 15:00:00 | CircuitComponentPart | EAHM700084
0RJ6802C477 | *Q* | 920 |  |  |  |  | Q | EBR37653101 | 0RJ6802C477 | Resistor,Chip | MCR03EZPF683 68KOHM 1% 1/10W 1608 R/TP - ROHM CO.,LTD. | 1 | EA | G | Supplier | R49 |  |  |  |  | 1 |  | TRUE |  |  | COWELL FASHION CO., LTD | N |  |  | 2022-07-20 08:50:00 | 2049-12-30 15:00:00 | CircuitComponentPart | EAHM700084
0RJ6802C477 | *Q* | 920 |  |  |  |  | Q | EBR37653101 | 0RJ6802C477 | Resistor,Chip | MCR03EZPF683 68KOHM 1% 1/10W 1608 R/TP - ROHM CO.,LTD. | 1 | EA | G | Supplier | R52 |  |  |  |  | 1 |  | TRUE |  |  | COWELL FASHION CO., LTD | N |  |  | 2022-07-20 08:50:00 | 2049-12-30 15:00:00 | CircuitComponentPart | EAHM700084
EAE64982501 | ...3 | 930 |  |  |  |  | B | EBR37653101 | EAE64982501 | Capacitor,Ceramic,Chip | GRM1555C1H220GA0 22 pF 2% 50V C0G -55TO+125C 1005 T/REEL 100 - MURATA MANUFACTURING CO.,LTD. | 2 | EA | G | Supplier | C80,C81 |  |  |  |  | 1¦1 | ¦ | TRUE |  |  | MURATA MANUFACTURING CO.,LTD. | N |  |  | 2022-07-20 08:50:00 | 2049-12-30 15:00:00 | CircuitComponentPart | EAHM700084
EAE64982501 | *Q* | 930 |  |  |  |  | Q | EBR37653101 | EAE64982501 | Capacitor,Ceramic,Chip | GRM1555C1H220GA0 22 pF 2% 50V C0G -55TO+125C 1005 T/REEL 100 - MURATA MANUFACTURING CO.,LTD. | 1 | EA | G | Supplier | C80 |  |  |  |  | 1 |  | TRUE |  |  | MURATA MANUFACTURING CO.,LTD. | N |  |  | 2022-07-20 08:50:00 | 2049-12-30 15:00:00 | CircuitComponentPart | EAHM700084
EAE64982501 | *Q* | 930 |  |  |  |  | Q | EBR37653101 | EAE64982501 | Capacitor,Ceramic,Chip | GRM1555C1H220GA0 22 pF 2% 50V C0G -55TO+125C 1005 T/REEL 100 - MURATA MANUFACTURING CO.,LTD. | 1 | EA | G | Supplier | C81 |  |  |  |  | 1 |  | TRUE |  |  | MURATA MANUFACTURING CO.,LTD. | N |  |  | 2022-07-20 08:50:00 | 2049-12-30 15:00:00 | CircuitComponentPart | EAHM700084
0RH0000C622 | ...3 | 940 |  |  |  |  | B | EBR37653101 | 0RH0000C622 | Resistor,Chip | MCR03EZPJ000 0OHM 5% 1/10W 1608 R/TP - ROHM CO.,LTD. | 1 | EA | G | Supplier | R66 |  |  |  |  | 1 |  | TRUE |  |  | COWELL FASHION CO., LTD | N |  |  | 2022-07-20 08:50:00 | 2049-12-30 15:00:00 | CircuitComponentPart | EAHM700084
0RH0000C622 | *Q* | 940 |  |  |  |  | Q | EBR37653101 | 0RH0000C622 | Resistor,Chip | MCR03EZPJ000 0OHM 5% 1/10W 1608 R/TP - ROHM CO.,LTD. | 1 | EA | G | Supplier | R66 |  |  |  |  | 1 |  | TRUE |  |  | COWELL FASHION CO., LTD | N |  |  | 2022-07-20 08:50:00 | 2049-12-30 15:00:00 | CircuitComponentPart | EAHM700084
EAG35898501 | ...3 | 950 |  |  |  |  | B | EBR37653101 | EAG35898501 | Connector,Wafer | YW396-11AV_yeonho 11P 3.96MM 1R STRAIGHT DIP TP WHITE - YEONHO ELECTRONICS CO.,LTD | 1 | EA | G | Supplier | CN10 |  |  |  |  | 1 |  | TRUE |  |  | YEONHO ELECTRONICS CO.,LTD | N |  |  | 2022-07-20 08:50:00 | 2049-12-30 15:00:00 | CircuitComponentPart | EAHM700084
EAG35898501 | *Q* | 950 |  |  |  |  | Q | EBR37653101 | EAG35898501 | Connector,Wafer | YW396-11AV_yeonho 11P 3.96MM 1R STRAIGHT DIP TP WHITE - YEONHO ELECTRONICS CO.,LTD | 1 | EA | G | Supplier | CN10 |  |  |  |  | 1 |  | TRUE |  |  | YEONHO ELECTRONICS CO.,LTD | N |  |  | 2022-07-20 08:50:00 | 2049-12-30 15:00:00 | CircuitComponentPart | EAHM700084
EAE63688101 | ...3 | 960 |  |  | 함성관(sk.ham) |  | B | EBR37653101 | EAE63688101 | Capacitor,Ceramic,Chip | GRM155R71H221KA01D 220 pF +-10% 50V X7R -55TO+125C 1005 REEL - - MURATA MANUFACTURING CO.,LTD. | 1 | EA | G | Supplier | C116 |  |  |  |  | 1 |  | TRUE |  |  | MURATA MANUFACTURING CO.,LTD. | N |  |  | 2022-07-20 08:50:00 | 2049-12-30 15:00:00 | CircuitComponentPart | EAHM700084
EAE63688101 | *Q* | 960 |  |  | 함성관(sk.ham) |  | Q | EBR37653101 | EAE63688101 | Capacitor,Ceramic,Chip | GRM155R71H221KA01D 220 pF +-10% 50V X7R -55TO+125C 1005 REEL - - MURATA MANUFACTURING CO.,LTD. | 1 | EA | G | Supplier | C116 |  |  |  |  | 1 |  | TRUE |  |  | MURATA MANUFACTURING CO.,LTD. | N |  |  | 2022-07-20 08:50:00 | 2049-12-30 15:00:00 | CircuitComponentPart | EAHM700084
0RH1500C422 | ...3 | 970 |  |  |  |  | B | EBR37653101 | 0RH1500C422 | Resistor,Chip | MCR03EZPFX1500 150OHM 1% 1/10W 1608 R/TP - ROHM CO.,LTD. | 3 | EA | G | Supplier | R70,R71,R72 |  |  |  |  | 1¦1¦1 | ¦¦ | TRUE |  |  | COWELL FASHION CO., LTD | N |  |  | 2022-07-20 08:50:00 | 2049-12-30 15:00:00 | CircuitComponentPart | EAHM700084
0RH1500C422 | *Q* | 970 |  |  |  |  | Q | EBR37653101 | 0RH1500C422 | Resistor,Chip | MCR03EZPFX1500 150OHM 1% 1/10W 1608 R/TP - ROHM CO.,LTD. | 1 | EA | G | Supplier | R70 |  |  |  |  | 1 |  | TRUE |  |  | COWELL FASHION CO., LTD | N |  |  | 2022-07-20 08:50:00 | 2049-12-30 15:00:00 | CircuitComponentPart | EAHM700084
0RH1500C422 | *Q* | 970 |  |  |  |  | Q | EBR37653101 | 0RH1500C422 | Resistor,Chip | MCR03EZPFX1500 150OHM 1% 1/10W 1608 R/TP - ROHM CO.,LTD. | 1 | EA | G | Supplier | R71 |  |  |  |  | 1 |  | TRUE |  |  | COWELL FASHION CO., LTD | N |  |  | 2022-07-20 08:50:00 | 2049-12-30 15:00:00 | CircuitComponentPart | EAHM700084
0RH1500C422 | *Q* | 970 |  |  |  |  | Q | EBR37653101 | 0RH1500C422 | Resistor,Chip | MCR03EZPFX1500 150OHM 1% 1/10W 1608 R/TP - ROHM CO.,LTD. | 1 | EA | G | Supplier | R72 |  |  |  |  | 1 |  | TRUE |  |  | COWELL FASHION CO., LTD | N |  |  | 2022-07-20 08:50:00 | 2049-12-30 15:00:00 | CircuitComponentPart | EAHM700084
SAA30208701 | ...3 | 990 | 1.0 | wGotMpnUtXMvJMpLBGe0dA |  |  | B | EBR37653101 | SAA30208701 | S/W,Micom(Main) | R5F51308ADFP_WE_BO24_EU_BEST1 1210 0x8FB3 - EUROPE FLASH - RENESAS ELECTRONICS CORPORATION | 1 | EA | X | Supplier | [7 empty] | TRUE |  |  | RENESAS ELECTRONICS CORPORATION | N |  |  | 2025-01-06 17:53:21 | 2049-12-31 00:00:00 | SoftwarePart | EAHP100002
EAE60777101 | ...3 | 1000 |  |  |  |  | B | EBR37653101 | EAE60777101 | Capacitor,Ceramic,Radial | SDE2G472M15BW SD472M 250V~400V 4.7nF -20TO20% 400V Y5U -25TO+85C 15X7MM 10MM BK - SAMHWA ELECTRONIC CO., LTD | 2 | EA | G | Supplier | C15,C32 |  |  |  |  | 1¦1 | ¦ | TRUE |  |  | SAMHWA ELECTRONIC CO., LTD | N |  |  | 2023-01-13 09:26:33 | 2049-12-30 15:00:00 | CircuitComponentPart | EAHN100023
EAE60777101 | *Q* | 1000 |  |  |  |  | Q | EBR37653101 | EAE60777101 | Capacitor,Ceramic,Radial | SDE2G472M15BW SD472M 250V~400V 4.7nF -20TO20% 400V Y5U -25TO+85C 15X7MM 10MM BK - SAMHWA ELECTRONIC CO., LTD | 1 | EA | G | Supplier | C15 |  |  |  |  | 1 |  | TRUE |  |  | SAMHWA ELECTRONIC CO., LTD | N |  |  | 2023-01-13 09:26:33 | 2049-12-30 15:00:00 | CircuitComponentPart | EAHN100023
EAE60777101 | *Q* | 1000 |  |  |  |  | Q | EBR37653101 | EAE60777101 | Capacitor,Ceramic,Radial | SDE2G472M15BW SD472M 250V~400V 4.7nF -20TO20% 400V Y5U -25TO+85C 15X7MM 10MM BK - SAMHWA ELECTRONIC CO., LTD | 1 | EA | G | Supplier | C32 |  |  |  |  | 1 |  | TRUE |  |  | SAMHWA ELECTRONIC CO., LTD | N |  |  | 2023-01-13 09:26:33 | 2049-12-30 15:00:00 | CircuitComponentPart | EAHN100023
0CQ47418670 | ...3 | 1010 |  |  |  |  | B | EBR37653101 | 0CQ47418670 | Capacitor,Film,Box | PCX2 335 M9784_ 0.47uF 10% 275V MKP -40TO+100C NON-IND 10.0x19.5x26.0 22.5MM Arrange - - - - - COWELL FASHION CO., LTD | 1 | EA | G | Supplier | C6 |  |  |  |  | 1 |  | TRUE |  | C | COWELL FASHION CO., LTD | N |  |  | 2026-02-12 12:36:59 | 2049-12-31 00:00:00 | CircuitComponentPart | EAHQ200076
0CQ47418670 | *Q* | 1010 |  |  |  |  | Q | EBR37653101 | 0CQ47418670 | Capacitor,Film,Box | PCX2 335 M9784_ 0.47uF 10% 275V MKP -40TO+100C NON-IND 10.0x19.5x26.0 22.5MM Arrange - - - - - COWELL FASHION CO., LTD | 1 | EA | G | Supplier | C6 |  |  |  |  | 1 |  | TRUE |  | C | COWELL FASHION CO., LTD | N |  |  | 2026-02-12 12:36:59 | 2049-12-31 00:00:00 | CircuitComponentPart | EAHQ200076
EAG64310001 | ...3 | 1020 |  |  |  |  | B | EBR37653101 | EAG64310001 | Connector,Wafer | YTW39603AV 2P 3.96MM 1R STRAIGHT DIP ST BLACK - YEONHO ELECTRONICS CO., LTD | 1 | EA | G | Supplier | CN12 |  |  |  |  | 1 |  | TRUE |  |  | YEONHO ELECTRONICS CO., LTD | N |  |  | 2026-02-12 12:36:59 | 2049-12-31 00:00:00 | CircuitComponentPart | EAHQ200076
EAG64310001 | *Q* | 1020 |  |  |  |  | Q | EBR37653101 | EAG64310001 | Connector,Wafer | YTW39603AV 2P 3.96MM 1R STRAIGHT DIP ST BLACK - YEONHO ELECTRONICS CO., LTD | 1 | EA | G | Supplier | CN12 |  |  |  |  | 1 |  | TRUE |  |  | YEONHO ELECTRONICS CO., LTD | N |  |  | 2026-02-12 12:36:59 | 2049-12-31 00:00:00 | CircuitComponentPart | EAHQ200076
EAG64310004 | ...3 | 1030 |  |  |  |  | B | EBR37653101 | EAG64310004 | Connector,Wafer | YTW396_05AV 5P 3.96MM 1R STRAIGHT DIP ST BLACK 2, 4 Pin Void YEONHO ELECTRONICS CO., LTD | 1 | EA | G | Supplier | CN7 |  |  |  |  | 1 |  | TRUE |  |  | YEONHO ELECTRONICS CO., LTD | N |  |  | 2026-02-12 12:36:59 | 2049-12-31 00:00:00 | CircuitComponentPart | EAHQ200076
EAG64310004 | *Q* | 1030 |  |  |  |  | Q | EBR37653101 | EAG64310004 | Connector,Wafer | YTW396_05AV 5P 3.96MM 1R STRAIGHT DIP ST BLACK 2, 4 Pin Void YEONHO ELECTRONICS CO., LTD | 1 | EA | G | Supplier | CN7 |  |  |  |  | 1 |  | TRUE |  |  | YEONHO ELECTRONICS CO., LTD | N |  |  | 2026-02-12 12:36:59 | 2049-12-31 00:00:00 | CircuitComponentPart | EAHQ200076
EBB61801402 | ...3 | 1040 |  |  | 이명로(myeongro01.lee) |  | B | EBR37653101 | EBB61801402 | Relay,Contact | 507HT-1AH-F-C K06 AC277V/AC250V DC12V 23A 1A UL/C-UL/VDE 29x12.5x15.7 DIP - SONGCHUAN PRECISION CO.,LTD. | 1 | EA | G | Assembly Pull | RL1 |  |  |  |  | 1 |  | TRUE |  |  | SONGCHUAN PRECISION CO.,LTD. | N |  |  | 2026-02-12 12:36:59 | 2049-12-31 00:00:00 | CircuitComponentPart | EAHQ200076
EBB61801402 | *Q* | 1040 |  |  | 이명로(myeongro01.lee) |  | Q | EBR37653101 | EBB61801402 | Relay,Contact | 507HT-1AH-F-C K06 AC277V/AC250V DC12V 23A 1A UL/C-UL/VDE 29x12.5x15.7 DIP - SONGCHUAN PRECISION CO.,LTD. | 1 | EA | G | Assembly Pull | RL1 |  |  |  |  | 1 |  | TRUE |  |  | SONGCHUAN PRECISION CO.,LTD. | N |  |  | 2026-02-12 12:36:59 | 2049-12-31 00:00:00 | CircuitComponentPart | EAHQ200076
EBK64954401 | ...3 | 1050 |  |  |  |  | B | EBR37653101 | EBK64954401 | FET | AOD409G P-CHANNEL MOSFET -60V 20 -28A 0.04OHM 60W TO252 REEL 3P ALPHA AND OMEGA SEMICONDUCTOR (HONGKONG) Limited. | 3 | EA | D | Assembly Pull | Q217,Q218,Q81 |  |  |  |  | 1¦1¦1 | ¦¦ | TRUE |  |  | ALPHA AND OMEGA SEMICONDUCTOR (HONGKONG) Limited. | N |  |  | 2026-02-12 12:36:59 | 2049-12-31 00:00:00 | CircuitComponentPart | EAHQ200076
EBK64954401 | *Q* | 1050 |  |  |  |  | Q | EBR37653101 | EBK64954401 | FET | AOD409G P-CHANNEL MOSFET -60V 20 -28A 0.04OHM 60W TO252 REEL 3P ALPHA AND OMEGA SEMICONDUCTOR (HONGKONG) Limited. | 1 | EA | D | Assembly Pull | Q217 |  |  |  |  | 1 |  | TRUE |  |  | ALPHA AND OMEGA SEMICONDUCTOR (HONGKONG) Limited. | N |  |  | 2026-02-12 12:36:59 | 2049-12-31 00:00:00 | CircuitComponentPart | EAHQ200076
EBK64954401 | *Q* | 1050 |  |  |  |  | Q | EBR37653101 | EBK64954401 | FET | AOD409G P-CHANNEL MOSFET -60V 20 -28A 0.04OHM 60W TO252 REEL 3P ALPHA AND OMEGA SEMICONDUCTOR (HONGKONG) Limited. | 1 | EA | D | Assembly Pull | Q218 |  |  |  |  | 1 |  | TRUE |  |  | ALPHA AND OMEGA SEMICONDUCTOR (HONGKONG) Limited. | N |  |  | 2026-02-12 12:36:59 | 2049-12-31 00:00:00 | CircuitComponentPart | EAHQ200076
EBK64954401 | *Q* | 1050 |  |  |  |  | Q | EBR37653101 | EBK64954401 | FET | AOD409G P-CHANNEL MOSFET -60V 20 -28A 0.04OHM 60W TO252 REEL 3P ALPHA AND OMEGA SEMICONDUCTOR (HONGKONG) Limited. | 1 | EA | D | Assembly Pull | Q81 |  |  |  |  | 1 |  | TRUE |  |  | ALPHA AND OMEGA SEMICONDUCTOR (HONGKONG) Limited. | N |  |  | 2026-02-12 12:36:59 | 2049-12-31 00:00:00 | CircuitComponentPart | EAHQ200076
AJJ76418405 | ..2 | 120 | 1.1 | dyxVBn_BQU2MufuSD4wBdX |  |  | B | AEV30168710 | AJJ76418405 | Supporter Assembly,PCB | PC MM Lupin Refresh Knock-On PCB Supporter + Knock-On PCB + New MCU | 1 | EA | S | Assembly Pull |  | 2375 | R |  |  |  |  | TRUE |  |  |  | N |  | AJJ76418407 | 2025-12-08 14:16:40 | 2049-12-31 00:00:00 | MechanicalAssemblyPart | EAHPC00057
MJH66307001 | ...3 | 10 | 1.1 | U1N8AwU-asOxe-h7jTDEcT |  |  | B | AJJ76418405 | MJH66307001 | Supporter,PCB | MOLD PC PSCD201-15 Wall Oven - | 1 | EA | S | Assembly Pull | [7 empty] | TRUE |  |  |  | Y |  | MJH66307001 | 2022-09-26 08:49:33 | 2049-12-30 15:00:00 | MechanicalPart | EAHM900155
RAA31326401 | ....4 | 10 |  |  |  |  | B | MJH66307001 | RAA31326401 | Resin,PC | White NO Hunter Lab 95.41 -0.01 -0.19 PSCD201-15 0.5mm~2.7mm V2 300C,1.2kg 15 g/10min Notched, 1/8inch (3.2mm) 869 J/m 4.6kg 143.38C 50mm/min 63.87 MPa 10mm/min, 1/4inch 91.05 MPa 10mm/min, 1/4inch 1.94K MPa - - - | 0.007 | KG | G | Assembly Pull | [7 empty] | TRUE |  |  |  | N |  |  | 2021-05-20 21:07:55 | 2049-12-30 15:00:00 | MaterialPart | EAHL500075
EBR30162707 | ...3 | 20 |  |  | 이명로(myeongro01.lee) |  | B | AJJ76418405 | EBR30162707 | PCB Assembly,Sensor | Wall Oven Wall Oven COVER ASSEMBLY Wall Oven Knock On Sensor - | 1 | EA | G | Supplier | [7 empty] | TRUE |  |  |  | N |  |  | 2022-09-26 08:49:33 | 2049-12-30 15:00:00 | PCBAssemblyPart | EAHM900155
MJH66307401 | ...3 | 30 | 1.1 | y-m8S8t9Lk5jAnsw250osb |  |  | B | AJJ76418405 | MJH66307401 | Supporter,Holder | MOLD PC PSCD201-15 Wall Oven NATURAL - | 1 | EA | S | Assembly Pull | [7 empty] | TRUE |  |  |  | Y |  | MJH66307401 | 2022-09-26 08:49:33 | 2049-12-30 15:00:00 | MechanicalPart | EAHM900155
RAA31326401 | ....4 | 10 |  |  |  |  | B | MJH66307401 | RAA31326401 | Resin,PC | White NO Hunter Lab 95.41 -0.01 -0.19 PSCD201-15 0.5mm~2.7mm V2 300C,1.2kg 15 g/10min Notched, 1/8inch (3.2mm) 869 J/m 4.6kg 143.38C 50mm/min 63.87 MPa 10mm/min, 1/4inch 91.05 MPa 10mm/min, 1/4inch 1.94K MPa - - - | 0.01 | KG | G | Assembly Pull | [7 empty] | TRUE |  |  |  | N |  |  | 2021-05-20 21:07:55 | 2049-12-30 15:00:00 | MaterialPart | EAHL500075
59333020 | ...3 | 40 |  |  |  |  | B | AJJ76418405 | 59333020 | Grease | CASMOLY G-40M CHANGAM LS CREAM AMMONIUM - - - D&O CORP. | 0.0001 | KG | G | Supplier | [7 empty] | TRUE |  |  | D&O CORP. | N |  |  | 2025-04-28 11:13:37 | 2049-12-30 15:00:00 | MaterialPart | EAHP400555
EAD61878006 | ..2 | 130 |  | JvTa1Uo1coomuFZYJV9eGA |  |  | B | AEV30168710 | EAD61878006 | Harness,Single | EAD61878006 AMP_176282-1 YH396-07V 1120MM 0.5MM 4 UL N DLB Relay - - - DAE RYOUNG INDUSTRAL | 1 | EA | G | Assembly Pull |  | H521 | R |  |  |  |  | TRUE |  |  | DAE RYOUNG INDUSTRAL | N |  |  | 2025-12-08 14:16:40 | 2049-12-31 00:00:00 | CircuitComponentPart | EAHPC00057
EBG51439304 | ..2 | 140 |  | TRYnzStsnc3q3g80KaUmei | 이명로(myeongro01.lee) |  | B | AEV30168710 | EBG51439304 | Thermostat | B-2A (Wako Electronics Co., Ltd.) 140C -35C 250/125V 25A 10mM D&O CORP. | 1 | EA | G | Assembly Pull |  | 5072 | R |  |  |  |  | TRUE |  |  | D&O CORP. | Y |  |  | 2025-12-08 14:16:40 | 2049-12-31 00:00:00 | CircuitComponentPart | EAHPC00057
4810W3G135A | ..2 | 150 | 1.2 | Wnx9LlY7yCJi4pVrT9aHch |  |  | B | AEV30168710 | 4810W3G135A | Bracket,Idle | PRESS SECC 0.6 FE1847AS ALL Thermostat bracket | 1 | EA | G | Supplier | [7 empty] | TRUE |  |  |  | Y |  | 4810W3G135A | 2025-12-08 14:16:40 | 2049-12-31 00:00:00 | MechanicalPart | EAHPC00057
9BFMB018D00 | ...3 | 10 | 1.2 |  |  |  | B | 4810W3G135A | 9BFMB018D00 | Sheet,Steel(EGI) | SECC - - 0.6 1180 4000 KYEONG NAM STEEL CO. GYEONGNAM STEEL CO.,LTD. | 0.0116 | KG | G | Supplier | [7 empty] | TRUE |  |  | GYEONGNAM STEEL CO.,LTD. | N |  |  | 2016-10-07 13:42:15 | 2049-12-30 15:00:00 | MaterialPart | EAHGA00063
RCL30080701 | ...3 | 20 |  |  | 이명로(myeongro01.lee) |  | B | 4810W3G135A | RCL30080701 | Coil,Steel(PCM_Product) | SECC T0.6 - | 0.0086 | KG | X | Supplier | [7 empty] | TRUE |  |  |  | N |  |  | 2025-08-13 18:18:06 | 2049-12-31 00:00:00 | MaterialPart | EAHP700383
ABK33413401 | ..2 | 160 | 1.0 | d_q7b6ieGwwTW0YbMJgO0F |  |  | B | AEV30168710 | ABK33413401 | Cam Assembly | BO24 - | 1 | EA | S | Phantom |  | 5607 | R |  |  |  |  | TRUE |  |  |  | N |  |  | 2025-12-08 14:16:40 | 2049-12-31 00:00:00 | MechanicalAssemblyPart | EAHPC00057
MBJ63162701 | ...3 | 10 | 1.0 | omYWtEtTKl7vb5A6kBUBXW |  |  | B | ABK33413401 | MBJ63162701 | Cam | MOLD POM LUCEL N109LD N DIA90 D7.3 Wall Oven | 1 | EA | G | Supplier | [7 empty] | TRUE |  |  |  | N |  |  | 2025-06-26 14:24:11 | 2049-12-31 00:00:00 | MechanicalPart | LAHP500069
MJH66358701 | ...3 | 20 | 1.0 | rJW57W3TTvgrur-idM5W1j |  |  | B | ABK33413401 | MJH66358701 | Supporter,Motor | MOLD PC EF1006F Wall Oven PC BLACK - | 1 | EA | S | Phantom | [7 empty] | TRUE |  |  |  | N |  |  | 2025-06-26 14:24:11 | 2049-12-31 00:00:00 | MechanicalPart | LAHP500069
RAA35359701 | ....4 | 10 |  |  | 이명로(myeongro01.lee) |  | B | MJH66358701 | RAA35359701 | Resin,PC | Black K0662P CI7800(X-rite) 28.192 136m -1.304 LUPOY EF1006FP 1.5mm V0 300C,1.2kg 12 g/10min 23C, Notched, 3.2mm 760 J/m 1.8MPa 130C 3.2mm/min 61.8 MPa 3mm/min, 1/8inch 95.1 MPa 3.2mm 2.26K MPa - - - LG CHEM LTD. | 0.088 | KG | G | Assembly Pull | [7 empty] | TRUE |  |  | LG CHEM LTD. | N |  |  | 2022-03-16 09:57:07 | 2049-12-30 15:00:00 | MaterialPart | LAHM200109
EAU65077801 | ...3 | 30 |  | iEHAyRjq2OSJ4XTLNNCs-y |  |  | B | ABK33413401 | EAU65077801 | Motor, AC Synchronous | SSM-23H 230-240V 35mA 3W 50HZ 8P NONE 5 Class F SP ELEMECH CO., LTD. | 1 | EA | G | Assembly Pull | [7 empty] | TRUE |  |  | SP ELEMECH CO., LTD. | N |  |  | 2025-06-26 14:24:11 | 2049-12-31 00:00:00 | CircuitComponentPart | LAHP500069
6600W1K001D | ...3 | 40 |  | NmH8oIB6_FKk1LmGVuMw-d |  |  | B | ABK33413401 | 6600W1K001D | Switch,Micro | SZM-V16-FD(FA)-63 1C2P 125/250VAC 16A VERTICAL 200GF BK SZM-V16-FD(FA)-63 16A 250V T130, Starion STARION(HUI ZHOU) ELECTRONICS CO.,LTD. | 1 | EA | D | Assembly Pull |  |  |  |  | CVZ.ECTA |  |  | TRUE |  | A | STARION(HUI ZHOU) ELECTRONICS CO.,LTD. | N |  |  | 2025-06-26 14:24:11 | 2049-12-31 00:00:00 | CircuitComponentPart | LAHP500069
1TPL0402018 | ...3 | 50 |  | AE-9RVg64IG5_s5EqTuGgL |  |  | B | ABK33413401 | 1TPL0402018 | Screw,Tapping | PH + 2 4mM 6mM SWRCH FZW SIN JIN BOLT IND CO. | 2 | EA | G | Supplier | 1 |  |  |  | DFZ.EKHQ | 2 | Supporter,Motor+Motor, AC Synchronous | TRUE |  |  | SHIN JIN BOLT IND CO. | N |  |  | 2025-06-26 14:24:11 | 2049-12-31 00:00:00 | FastenerPart | LAHP500069
1TPL0402018 | *Q* | 50 |  | AE-9RVg64IG5_s5EqTuGgL |  |  | Q | ABK33413401 | 1TPL0402018 | Screw,Tapping | PH + 2 4mM 6mM SWRCH FZW SIN JIN BOLT IND CO. | 2 | EA | G | Supplier | 1 |  |  |  | DFZ.EKHQ | 2 | Supporter,Motor+Motor, AC Synchronous | TRUE |  |  | SHIN JIN BOLT IND CO. | N |  |  | 2025-06-26 14:24:11 | 2049-12-31 00:00:00 | FastenerPart | LAHP500069
1TPL0303118 | ...3 | 60 |  | 0dbgxEYtcWeOHHk0KaUmBx |  |  | B | ABK33413401 | 1TPL0303118 | Screw,Tapping | PH + 2 3mM 16mM SWRCH FZY SIN JIN BOLT IND CO. | 2 | EA | G | Supplier | 1 |  |  |  |  | 2 | Supporter,Motor+Switch,Micro | TRUE |  |  | SHIN JIN BOLT IND CO. | N |  |  | 2025-06-26 14:24:11 | 2049-12-31 00:00:00 | FastenerPart | LAHP500069
1TPL0303118 | *Q* | 60 |  | 0dbgxEYtcWeOHHk0KaUmBx |  |  | Q | ABK33413401 | 1TPL0303118 | Screw,Tapping | PH + 2 3mM 16mM SWRCH FZY SIN JIN BOLT IND CO. | 2 | EA | G | Supplier | 1 |  |  |  |  | 2 | Supporter,Motor+Switch,Micro | TRUE |  |  | SHIN JIN BOLT IND CO. | N |  |  | 2025-06-26 14:24:11 | 2049-12-31 00:00:00 | FastenerPart | LAHP500069
MGC66414101 | ..2 | 170 | 1.0 | p86oUXR4knnrZXqxnoBEHZ |  |  | B | AEV30168710 | MGC66414101 | Panel,Front | MOLD PC LUPOY EF1006FP Wall Oven BLACK T2.5 - | 1 | EA | S | Phantom |  | 5539 | R |  |  |  |  | TRUE |  |  |  | N |  |  | 2025-12-08 14:16:40 | 2049-12-31 00:00:00 | MechanicalPart | EAHPC00057
RAA35359701 | ...3 | 10 |  |  | 이명로(myeongro01.lee) |  | B | MGC66414101 | RAA35359701 | Resin,PC | Black K0662P CI7800(X-rite) 28.192 136m -1.304 LUPOY EF1006FP 1.5mm V0 300C,1.2kg 12 g/10min 23C, Notched, 3.2mm 760 J/m 1.8MPa 130C 3.2mm/min 61.8 MPa 3mm/min, 1/8inch 95.1 MPa 3.2mm 2.26K MPa - - - LG CHEM LTD. | 0.187 | KG | G | Assembly Pull | [7 empty] | TRUE |  |  | LG CHEM LTD. | N |  |  | 2022-03-16 09:57:07 | 2049-12-30 15:00:00 | MaterialPart | LAHM200109
AEN30374402 | ..2 | 180 | 1.0 | hko7SICWwgnToGdZB0Urq9 |  |  | B | AEV30168710 | AEN30374402 | Housing Assembly,Water | BO24 US/Check Valve - | 1 | EA | S | Phantom |  | 3733 | R |  |  |  |  | TRUE |  |  |  | N |  |  | 2025-12-08 14:16:40 | 2049-12-31 00:00:00 | MechanicalAssemblyPart | EAHPC00057
MEK65194201 | ...3 | 10 | 1.0 | QWI8nqvsT5G7ojRqgVy3Wv |  |  | B | AEN30374402 | MEK65194201 | Housing | MOLD PC LUPOY EF1006FP BO24 MATT BLACK | 1 | EA | S | Assembly Pull | [7 empty] | TRUE |  |  |  | N |  |  | 2025-07-27 17:38:44 | 2049-12-31 00:00:00 | MechanicalPart | EAHP700298
RAA35359701 | ....4 | 10 |  |  | 이명로(myeongro01.lee) |  | B | MEK65194201 | RAA35359701 | Resin,PC | Black K0662P CI7800(X-rite) 28.192 136m -1.304 LUPOY EF1006FP 1.5mm V0 300C,1.2kg 12 g/10min 23C, Notched, 3.2mm 760 J/m 1.8MPa 130C 3.2mm/min 61.8 MPa 3mm/min, 1/8inch 95.1 MPa 3.2mm 2.26K MPa - - - LG CHEM LTD. | 0.29 | KG | G | Assembly Pull | [7 empty] | TRUE |  |  | LG CHEM LTD. | N |  |  | 2023-08-16 11:36:52 | 2049-12-30 15:00:00 | MaterialPart | EAHN800086
MFZ67510001 | ...3 | 20 |  | DM0sRM7QQyFDy30MgCFcGK |  |  | B | AEN30374402 | MFZ67510001 | Packing,Gasket | MOLD Silicone SH0150U(Gray) N BO24 LGEUR - | 1 | EA | G | Supplier | [7 empty] | TRUE |  |  |  | N |  |  | 2025-06-26 14:24:11 | 2049-12-31 00:00:00 | MechanicalPart | LAHP500069
6600W1K001D | ...3 | 30 |  | NmH8oIB6_FKk1LmGVuMw-d |  |  | B | AEN30374402 | 6600W1K001D | Switch,Micro | SZM-V16-FD(FA)-63 1C2P 125/250VAC 16A VERTICAL 200GF BK SZM-V16-FD(FA)-63 16A 250V T130, Starion STARION(HUI ZHOU) ELECTRONICS CO.,LTD. | 1 | EA | D | Assembly Pull |  |  |  |  | CVZ.ECTA |  |  | TRUE |  | A | STARION(HUI ZHOU) ELECTRONICS CO.,LTD. | N |  |  | 2025-06-26 14:24:11 | 2049-12-31 00:00:00 | CircuitComponentPart | LAHP500069
1TPL0303118 | ...3 | 40 |  | 0dbgxEYtcWeOHHk0KaUmBx |  |  | B | AEN30374402 | 1TPL0303118 | Screw,Tapping | PH + 2 3mM 16mM SWRCH FZY SIN JIN BOLT IND CO. | 1 | EA | G | Supplier | [7 empty] | TRUE |  |  | SHIN JIN BOLT IND CO. | N |  |  | 2025-06-26 14:24:11 | 2049-12-31 00:00:00 | FastenerPart | LAHP500069
1TTL0402418 | ..2 | 190 |  | XhHe7pwaIRF_3t-IVwAcYc |  |  | B | AEV30168710 | 1TTL0402418 | Screw,Tapping | TH + 2 4mM 8mM SWRCH18A FZW WOO JU BOLT CO. | 19 | EA | G | Supplier | 01,02,03,04,05 |  |  |  | CVZ.ECTA | 11¦2¦2¦3¦1 | Insulator + Duct¦Insulator + Guide,Air / Duct + Guide,Air¦Panel,Front + Housing Assembly,Water¦Insulator + Bracket(Pump)¦Supporter,PCB + Main PCB | TRUE |  |  | WOO JU BOLT CO. | N |  |  | 2025-12-08 14:16:40 | 2049-12-31 00:00:00 | FastenerPart | EAHPC00057
1TTL0402418 | *Q* | 190 |  | XhHe7pwaIRF_3t-IVwAcYc |  |  | Q | AEV30168710 | 1TTL0402418 | Screw,Tapping | TH + 2 4mM 8mM SWRCH18A FZW WOO JU BOLT CO. | 11 | EA | G | Supplier | 1 |  |  |  | CVZ.ECTA | 11 | Insulator + Duct | TRUE |  |  | WOO JU BOLT CO. | N |  |  | 2025-12-08 14:16:40 | 2049-12-31 00:00:00 | FastenerPart | EAHPC00057
1TTL0402418 | *Q* | 190 |  | XhHe7pwaIRF_3t-IVwAcYc |  |  | Q | AEV30168710 | 1TTL0402418 | Screw,Tapping | TH + 2 4mM 8mM SWRCH18A FZW WOO JU BOLT CO. | 2 | EA | G | Supplier | 2 |  |  |  | CVZ.ECTA | 2 | Insulator + Guide,Air / Duct + Guide,Air | TRUE |  |  | WOO JU BOLT CO. | N |  |  | 2025-12-08 14:16:40 | 2049-12-31 00:00:00 | FastenerPart | EAHPC00057
1TTL0402418 | *Q* | 190 |  | XhHe7pwaIRF_3t-IVwAcYc |  |  | Q | AEV30168710 | 1TTL0402418 | Screw,Tapping | TH + 2 4mM 8mM SWRCH18A FZW WOO JU BOLT CO. | 2 | EA | G | Supplier | 3 |  |  |  | CVZ.ECTA | 2 | Panel,Front + Housing Assembly,Water | TRUE |  |  | WOO JU BOLT CO. | N |  |  | 2025-12-08 14:16:40 | 2049-12-31 00:00:00 | FastenerPart | EAHPC00057
1TTL0402418 | *Q* | 190 |  | XhHe7pwaIRF_3t-IVwAcYc |  |  | Q | AEV30168710 | 1TTL0402418 | Screw,Tapping | TH + 2 4mM 8mM SWRCH18A FZW WOO JU BOLT CO. | 3 | EA | G | Supplier | 4 |  |  |  | CVZ.ECTA | 3 | Insulator + Bracket(Pump) | TRUE |  |  | WOO JU BOLT CO. | N |  |  | 2025-12-08 14:16:40 | 2049-12-31 00:00:00 | FastenerPart | EAHPC00057
1TTL0402418 | *Q* | 190 |  | XhHe7pwaIRF_3t-IVwAcYc |  |  | Q | AEV30168710 | 1TTL0402418 | Screw,Tapping | TH + 2 4mM 8mM SWRCH18A FZW WOO JU BOLT CO. | 1 | EA | G | Supplier | 5 |  |  |  | CVZ.ECTA | 1 | Supporter,PCB + Main PCB | TRUE |  |  | WOO JU BOLT CO. | N |  |  | 2025-12-08 14:16:40 | 2049-12-31 00:00:00 | FastenerPart | EAHPC00057
4000W4A003A | ..2 | 200 | 1.2 | ozoNNTT0yYEtFUNhXHnJEX |  |  | B | AEV30168710 | 4000W4A003A | Screw,Customized | TH + 4mM 10mM SWCH18A FZW | 1 | EA | G | Supplier | 1 |  |  |  | CNZ.EKHQ,CVZ.ECTA,DFZ.EATH,DFZ.EKHQ,DFZ.ECPN,CNZ.ECCT | 1 | Main PCB (Earth Wire) | TRUE |  |  |  | N |  | 4000W4A003A | 2025-12-08 14:16:40 | 2049-12-31 00:00:00 | FastenerPart | EAHPC00057
1SZZJJ3007A | ...3 | 10 |  |  |  |  | B | 4000W4A003A | 1SZZJJ3007A | Screw,Customized | TH + 4mM 10mM SWCH18A FZW SHINHUNG GLOBAL CO.,LTD | 1 | EA | G | Supplier |  | NSP | [5 empty] | TRUE |  |  | SHINHUNG GLOBAL CO.,LTD | N |  |  | 2016-12-06 16:14:19 | 2049-12-30 15:00:00 | FastenerPart | LAHGB00063
1WZZJJ3003A | ...3 | 20 |  |  |  |  | B | 4000W4A003A | 1WZZJJ3003A | Washer,Common | PLAIN 4.3mM 450UM NATURAL SWCH18A - SIN JIN BOLT IND CO. | 1 | EA | G | Supplier | [7 empty] | TRUE |  |  | SHIN JIN BOLT IND CO. | N |  |  | 2016-12-06 16:14:19 | 2049-12-30 15:00:00 | FastenerPart | LAHGB00063
4000W4A003A | *Q* | 200 | 1.2 | ozoNNTT0yYEtFUNhXHnJEX |  |  | Q | AEV30168710 | 4000W4A003A | Screw,Customized | TH + 4mM 10mM SWCH18A FZW | 1 | EA | G | Supplier | 1 |  |  |  | CNZ.EKHQ,CVZ.ECTA,DFZ.EATH,DFZ.EKHQ,DFZ.ECPN,CNZ.ECCT | 1 | Main PCB (Earth Wire) | TRUE |  |  |  | N |  | 4000W4A003A | 2025-12-08 14:16:40 | 2049-12-31 00:00:00 | FastenerPart | EAHPC00057
1TPL0302018 | ..2 | 210 |  |  |  |  | B | AEV30168710 | 1TPL0302018 | Screw,Tapping | PH + 2 3mM 6mM SWCH18A FZW | 2 | EA | G | Supplier | 1 |  |  |  |  | 2 | Insulator + Thermostat | TRUE | Cam assy m/switch |  |  | Y |  | 1TPL0302018 | 2025-12-08 14:16:40 | 2049-12-31 00:00:00 | FastenerPart | EAHPC00057
1TPL0302018 | *Q* | 210 |  |  |  |  | Q | AEV30168710 | 1TPL0302018 | Screw,Tapping | PH + 2 3mM 6mM SWCH18A FZW | 2 | EA | G | Supplier | 1 |  |  |  |  | 2 | Insulator + Thermostat | TRUE | Cam assy m/switch |  |  | Y |  | 1TPL0302018 | 2025-12-08 14:16:40 | 2049-12-31 00:00:00 | FastenerPart | EAHPC00057
4B72510F | ..2 | 220 |  | yM4D5hNCMfyyKWuZ9hw206 |  |  | B | AEV30168710 | 4B72510F | Holder,Wire | EXTRUSION PVC MB-307MC LGEPS LGETA HOLDER | 2 | EA | D | Assembly Pull |  |  |  |  | CVZ.ECTA |  |  | TRUE |  |  |  | N |  |  | 2025-12-08 14:16:40 | 2049-12-31 00:00:00 | MechanicalPart | EAHPC00057
1TTL0402618 | ..2 | 230 |  | V44Uw5Ywh_hwUV7VOB4H3t |  |  | B | AEV30168710 | 1TTL0402618 | Screw,Tapping | TH + 1 4mM 10mM SWRCH FZW WOO JU BOLT CO. | 7 | EA | G | Supplier | 01,02,03,04 |  |  |  | DFZ.ECPN,CVZ.ECTA | 2¦1¦2¦2 | PCB SUPPORTER + INSULATOR¦MOTOR ASSY + DUCT¦LOCKER + INSULATOR¦PUMP ASSY + BRACKET | TRUE |  |  | WOO JU BOLT CO. | Y |  |  | 2025-12-08 14:16:40 | 2049-12-31 00:00:00 | FastenerPart | EAHPC00057
1TTL0402618 | *Q* | 230 |  | V44Uw5Ywh_hwUV7VOB4H3t |  |  | Q | AEV30168710 | 1TTL0402618 | Screw,Tapping | TH + 1 4mM 10mM SWRCH FZW WOO JU BOLT CO. | 2 | EA | G | Supplier | 1 |  |  |  | DFZ.ECPN,CVZ.ECTA | 2 | PCB SUPPORTER + INSULATOR | TRUE |  |  | WOO JU BOLT CO. | Y |  |  | 2025-12-08 14:16:40 | 2049-12-31 00:00:00 | FastenerPart | EAHPC00057
1TTL0402618 | *Q* | 230 |  | V44Uw5Ywh_hwUV7VOB4H3t |  |  | Q | AEV30168710 | 1TTL0402618 | Screw,Tapping | TH + 1 4mM 10mM SWRCH FZW WOO JU BOLT CO. | 1 | EA | G | Supplier | 2 |  |  |  | DFZ.ECPN,CVZ.ECTA | 1 | MOTOR ASSY + DUCT | TRUE |  |  | WOO JU BOLT CO. | Y |  |  | 2025-12-08 14:16:40 | 2049-12-31 00:00:00 | FastenerPart | EAHPC00057
1TTL0402618 | *Q* | 230 |  | V44Uw5Ywh_hwUV7VOB4H3t |  |  | Q | AEV30168710 | 1TTL0402618 | Screw,Tapping | TH + 1 4mM 10mM SWRCH FZW WOO JU BOLT CO. | 2 | EA | G | Supplier | 3 |  |  |  | DFZ.ECPN,CVZ.ECTA | 2 | LOCKER + INSULATOR | TRUE |  |  | WOO JU BOLT CO. | Y |  |  | 2025-12-08 14:16:40 | 2049-12-31 00:00:00 | FastenerPart | EAHPC00057
1TTL0402618 | *Q* | 230 |  | V44Uw5Ywh_hwUV7VOB4H3t |  |  | Q | AEV30168710 | 1TTL0402618 | Screw,Tapping | TH + 1 4mM 10mM SWRCH FZW WOO JU BOLT CO. | 2 | EA | G | Supplier | 4 |  |  |  | DFZ.ECPN,CVZ.ECTA | 2 | PUMP ASSY + BRACKET | TRUE |  |  | WOO JU BOLT CO. | Y |  |  | 2025-12-08 14:16:40 | 2049-12-31 00:00:00 | FastenerPart | EAHPC00057
RAB36916004 | ..2 | 240 |  | Lp_qeUXIdMqBQt6gRg58m4 |  |  | B | AEV30168710 | RAB36916004 | Tape,PETP | Pantone Cool Grey 9C 38UM 38mM 100M - | 0.01 | RL | G | Supplier |  |  |  |  | CNZ.EKHQ |  |  | TRUE |  |  |  | N |  |  | 2025-12-08 14:16:40 | 2049-12-31 00:00:00 | MaterialPart | EAHPC00057
MCK71658001 | .1 | 330 | 1.1 | -Jdy8v61BQrsCir30eJvu5 |  |  | B | WSED7667M.ABMQEUR@CVZ.EKHQ | MCK71658001 | Cover,Lamp | PRESS SGCC T0.5 NATURAL WALL OVEN_WE - | 1 | EA | S | Assembly Pull |  | 5036 | R |  |  |  |  | TRUE |  |  |  | N |  | MCK71658001 | 2023-01-31 12:10:57 | 2049-12-30 15:00:00 | MechanicalPart | EAHN100287
RAA33804005 | ..2 | 10 | 1.1 | Jm2xCTT5BdNhABMe-p7Uew |  |  | B | MCK71658001 | RAA33804005 | Coil,Steel(GI) | SGCD1 - - 0.7 172 EMBO | 0.1387 | KG | G | Assembly Pull | [7 empty] | TRUE |  |  |  | N |  |  | 2022-03-15 13:49:50 | 2049-12-30 15:00:00 | MaterialPart | EAHM300131
MFZ67394603 | .1 | 340 |  | y05BpDF-EUFnTlbKmOfw4R |  |  | B | WSED7667M.ABMQEUR@CVZ.EKHQ | MFZ67394603 | Packing,Gasket | MOLD SILICONE RUBBER WSED7667M KOREA - | 1 | EA | G | Assembly Pull |  | 5515 | R |  |  |  |  | TRUE |  |  |  | N |  |  | 2023-11-29 07:22:47 | 2049-12-31 00:00:00 | MechanicalPart | EAHNB00271
MBL68724201 | .1 | 350 | 1.0 | Zx63cQgc6JG5s240KaUm4g |  |  | B | WSED7667M.ABMQEUR@CVZ.EKHQ | MBL68724201 | Cap,Protector | MOLD RUBBER COVER WALL OVEN_WE BLACK - | 2 | EA | G | Assembly Pull |  | 1040 | R |  |  |  |  | TRUE |  |  |  | N |  |  | 2024-02-28 15:23:34 | 2049-12-30 15:00:00 | MechanicalPart | EAHO200309
AJL30375802 | .1 | 360 | 1.1 | rgQsNi_aZhwU9jSNpUtlS_ |  |  | B | WSED7667M.ABMQEUR@CVZ.EKHQ | AJL30375802 | Tank Assembly,Water | BO24 SMOG BLACK - | 1 | EA | G | Assembly Pull |  | 3732 | R |  |  |  |  | TRUE |  |  |  | N |  |  | 2026-01-12 11:27:25 | 2049-12-31 00:00:00 | MechanicalAssemblyPart | EAHQ100135
MJM64049801 | ..2 | 10 |  | 6ic6LfihcKC9YWtk6I0FgJ |  |  | B | AJL30375802 | MJM64049801 | Tank,Water | MOLD PP T3.0 LGECW BO24 | 1 | EA | G | Supplier | [7 empty] | TRUE |  |  |  | N |  |  | 2025-12-11 10:40:51 | 2049-12-31 00:00:00 | MechanicalPart | EAHPC00123
MCK71854001 | ..2 | 20 |  | B08vSPYwX4spHyfWv6t-Wq |  |  | B | AJL30375802 | MCK71854001 | Cover,Top | MOLD PP BO24 MATT BLACK NON COATING - | 1 | EA | G | Supplier | [7 empty] | TRUE |  |  |  | N |  |  | 2025-12-11 10:40:51 | 2049-12-31 00:00:00 | MechanicalPart | EAHPC00123
MDS62009503 | ..2 | 30 |  | lI2Emtpy4E4KHLGwjwEnUv |  |  | B | AJL30375802 | MDS62009503 | Gasket | MOLD SILICON 30(Dark Gray) N Tank Assembly Wall Oven SH-0150 | 1 | EA | G | Supplier | [7 empty] | TRUE |  |  |  | N |  |  | 2025-12-11 10:40:51 | 2049-12-31 00:00:00 | MechanicalPart | EAHPC00123
MFZ61091101 | ..2 | 40 |  | 9rnDvovEBcp7zMG0KaUmME |  |  | B | AJL30375802 | MFZ61091101 | Packing,Gasket | MOLD HR1931U GRAY N MP929SM KOREA MP929SM STEAM LWO WATER TANK, SILICONE RUBBER PACKING GASKET | 1 | EA | G | Supplier | [7 empty] | TRUE |  |  |  | N |  |  | 2025-12-11 10:40:51 | 2049-12-31 00:00:00 | MechanicalPart | EAHPC00123
MJX65109601 | ..2 | 50 |  | XLzp2rlo5CD3lfk0KaUlva |  |  | B | AJL30375802 | MJX65109601 | Valve | MOLD POM BO24 DIA5.3 | 1 | EA | G | Supplier | [7 empty] | TRUE |  |  |  | N |  |  | 2026-01-09 09:27:10 | 2049-12-31 00:00:00 | MechanicalPart | EAHQ100128
MFZ67509901 | ..2 | 60 |  | TceaHnjS8xZ9NE80KaUmXh |  |  | B | AJL30375802 | MFZ67509901 | Packing,Gasket | MOLD SILICONE RUBBER SH0150U(HI-BLACK 30L) N BO24 LGEUR - | 1 | EA | G | Supplier | [7 empty] | TRUE |  |  |  | N |  |  | 2025-12-11 10:40:51 | 2049-12-31 00:00:00 | MechanicalPart | EAHPC00123
MHY65704101 | ..2 | 70 |  | QqzlGjJh7ENlz5ImhAwM2g |  |  | B | AJL30375802 | MHY65704101 | Spring | COMPLEX N COMPRESSION T0.7 DIA8.0 NA BO24_Material(STS304) FREE NORMAL TANK ASSY | 1 | EA | G | Supplier | [7 empty] | TRUE |  |  |  | N |  |  | 2025-12-11 10:40:51 | 2049-12-31 00:00:00 | MechanicalPart | EAHPC00123
MJB30230308 | .1 | 370 |  | Gpc6aSFdMRQg0JSWfOxBb- |  |  | B | WSED7667M.ABMQEUR@CVZ.EKHQ | MJB30230308 | Stopper,Door | MOLD SILICON WESTERN BLACK T2.0 17T-Victoria Starry Shine | 2 | EA | G | Assembly Pull |  | 2141 | R |  |  |  |  | TRUE |  |  |  | N |  |  | 2024-02-28 15:23:34 | 2049-12-30 15:00:00 | MechanicalPart | EAHO200309
AEH76189401 | .1 | 380 | 1.2 | xxh3NIw2xj4V_3_tW0_6ap |  |  | B | WSED7667M.ABMQEUR@CVZ.EKHQ | AEH76189401 | Hinge Assembly | PUNGWON CONTROLLER WE Project | 1 | EA | S | Assembly Pull |  | 1714 | R |  |  |  |  | TRUE |  |  |  | N |  | AEH76189401 | 2023-01-31 12:10:57 | 2049-12-30 15:00:00 | MechanicalAssemblyPart | EAHN100287
MEK65182501 | ..2 | 10 | 1.0 | hdZkNAnAiWOakUY_kmOMsS |  |  | B | AEH76189401 | MEK65182501 | Housing,Case | PRESS SGCC 1.2 Wall Oven SGCC GRAY - | 1 | EA | G | Supplier | [7 empty] | TRUE |  |  |  | N |  |  | 2022-03-15 12:22:16 | 2049-12-30 15:00:00 | MechanicalPart | LAHM300016
RCL30078601 | ...3 | 10 |  |  |  |  | B | MEK65182501 | RCL30078601 | Coil,Steel(GI_Product) | SGCC T1.2 - | 0.195 | KG | X | Supplier | [7 empty] | TRUE |  |  |  | N |  |  | 2025-08-13 14:34:52 | 2049-12-31 00:00:00 | MaterialPart | EAHP700402
MAK65400901 | ..2 | 20 | 1.0 | DY81oZ3lMe-9vQ8IV1d05Q |  |  | B | AEH76189401 | MAK65400901 | Bar,Connector | PRESS SPHC T3.0 SILVER | 1 | EA | G | Supplier | [7 empty] | TRUE |  |  |  | N |  |  | 2022-03-15 12:22:16 | 2049-12-30 15:00:00 | MechanicalPart | LAHM300016
RCL30081901 | ...3 | 10 |  |  |  |  | B | MAK65400901 | RCL30081901 | Coil,Steel(PO_Product) | SPHC T3.0 - | 0.029 | KG | X | Supplier | [7 empty] | TRUE |  |  |  | N |  |  | 2025-08-13 14:34:52 | 2049-12-31 00:00:00 | MaterialPart | EAHP700402
MAK65400601 | ..2 | 30 | 1.0 | sSiKS5KBuXe7DSTYSCS9aY |  |  | B | AEH76189401 | MAK65400601 | Bar | PRESS SPCC 1.2 SILVER WE BO24 - | 1 | EA | G | Supplier | [7 empty] | TRUE |  |  |  | N |  |  | 2022-03-15 12:22:16 | 2049-12-30 15:00:00 | MechanicalPart | LAHM300016
RCL30080901 | ...3 | 10 |  |  |  |  | B | MAK65400601 | RCL30080901 | Coil,Steel(PCM_Product) | SPCC T1.2 - | 0.015 | KG | X | Supplier | [7 empty] | TRUE |  |  |  | N |  |  | 2025-08-13 14:34:52 | 2049-12-31 00:00:00 | MaterialPart | EAHP700402
MAK65400701 | ..2 | 40 | 1.0 | OF1tZLQWAVAtCejDIqcPMS |  |  | B | AEH76189401 | MAK65400701 | Bar | PRESS SPCC t1.2 SILVER WE BO24 - | 1 | EA | G | Supplier | [7 empty] | TRUE |  |  |  | N |  |  | 2022-03-15 12:22:16 | 2049-12-30 15:00:00 | MechanicalPart | LAHM300016
RCL30080901 | ...3 | 10 |  |  |  |  | B | MAK65400701 | RCL30080901 | Coil,Steel(PCM_Product) | SPCC T1.2 - | 0.01 | KG | X | Supplier | [7 empty] | TRUE |  |  |  | N |  |  | 2025-08-13 14:34:52 | 2049-12-31 00:00:00 | MaterialPart | EAHP700402
MAK65400802 | ..2 | 55 | 1.0 | rk7f8Cn58Z2NiXQ0KaUlj2 |  |  | B | AEH76189401 | MAK65400802 | Bar,Main | PRESS SPCC t1.2 SPCC BLACK | 1 | EA | G | Supplier | [7 empty] | TRUE |  |  |  | N |  |  | 2022-08-26 11:00:10 | 2049-12-30 15:00:00 | MechanicalPart | EAHM800141
RCL30080901 | ...3 | 10 |  |  |  |  | B | MAK65400802 | RCL30080901 | Coil,Steel(PCM_Product) | SPCC T1.2 - | 0.023 | KG | X | Supplier | [7 empty] | TRUE |  |  |  | N |  |  | 2025-08-13 14:34:52 | 2049-12-31 00:00:00 | MaterialPart | EAHP700402
MEK65182601 | ..2 | 60 | 1.0 | yunId7AbsvxEZRQ0KaUm4d |  |  | B | AEH76189401 | MEK65182601 | Housing | PRESS SPCC t1.2 Wall Oven SILVER | 1 | EA | G | Supplier | [7 empty] | TRUE |  |  |  | N |  |  | 2022-03-15 12:22:16 | 2049-12-30 15:00:00 | MechanicalPart | LAHM300016
RCL30080901 | ...3 | 10 |  |  |  |  | B | MEK65182601 | RCL30080901 | Coil,Steel(PCM_Product) | SPCC T1.2 - | 0.028 | KG | X | Supplier | [7 empty] | TRUE |  |  |  | N |  |  | 2025-08-13 14:34:52 | 2049-12-31 00:00:00 | MaterialPart | EAHP700402
MAK65400502 | ..2 | 75 | 1.0 | r-bjIN42xd1qzSIrih4wAP |  |  | B | AEH76189401 | MAK65400502 | Bar,Connector | DIECASTING ZNDC2 BLACK | 1 | EA | G | Supplier | [7 empty] | TRUE |  |  |  | N |  |  | 2022-12-22 17:07:52 | 2049-12-30 15:00:00 | MechanicalPart | EAHMC00162
RAY30021201 | ...3 | 10 |  |  |  |  | B | MAK65400502 | RAY30021201 | Alloy,Aluminium(Product) | ZDC2 - | 0.023 | KG | X | Supplier | [7 empty] | TRUE |  |  |  | N |  |  | 2025-08-13 14:34:52 | 2049-12-31 00:00:00 | MaterialPart | EAHP700402
MJH66358901 | ..2 | 80 |  | gUltsW6hp4g8Ct9Gfc9iCO |  |  | B | AEH76189401 | MJH66358901 | Supporter | MOLD PA 66 GF30% WE - | 1 | EA | G | Supplier | [7 empty] | TRUE |  |  |  | N |  |  | 2022-03-15 12:22:16 | 2049-12-30 15:00:00 | MechanicalPart | LAHM300016
MJH66359101 | ..2 | 90 |  | Op9M6LDyXjsdJ560KaUmTg |  |  | B | AEH76189401 | MJH66359101 | Supporter | MOLD PA 66 GF30% WE - | 2 | EA | G | Supplier | [7 empty] | TRUE |  |  |  | N |  |  | 2022-03-15 12:22:16 | 2049-12-30 15:00:00 | MechanicalPart | LAHM300016
MJH66359301 | ..2 | 100 |  | iMHdd3GbiudCM5o0KaUmZN |  |  | B | AEH76189401 | MJH66359301 | Supporter | MOLD PA 66 GF30% WE - | 1 | EA | G | Supplier | [7 empty] | TRUE |  |  |  | N |  |  | 2022-03-15 12:22:16 | 2049-12-30 15:00:00 | MechanicalPart | LAHM300016
MJH66359401 | ..2 | 110 |  | ikSUaLd3LWfUnbs0KaUmZN |  |  | B | AEH76189401 | MJH66359401 | Supporter | MOLD PA 66 GF30% WE - | 1 | EA | G | Supplier | [7 empty] | TRUE |  |  |  | N |  |  | 2022-03-15 12:22:16 | 2049-12-30 15:00:00 | MechanicalPart | LAHM300016
MJH66360201 | ..2 | 120 |  | PzfuyEJJPZzWddI0KaUmTg |  |  | B | AEH76189401 | MJH66360201 | Supporter,Holder | MOLD PA 66 GF30% Wall Oven BLACK - | 1 | EA | G | Supplier | [7 empty] | TRUE |  |  |  | N |  |  | 2022-03-15 12:22:16 | 2049-12-30 15:00:00 | MechanicalPart | LAHM300016
MJH66360101 | ..2 | 130 |  | EtlSjkhwpXghnJA0KaUmAb |  |  | B | AEH76189401 | MJH66360101 | Supporter,Lever | MOLD PA 66 GF30% PA66 BLACK - | 1 | EA | G | Supplier | [7 empty] | TRUE |  |  |  | N |  |  | 2022-03-15 12:22:16 | 2049-12-30 15:00:00 | MechanicalPart | LAHM300016
6600W1K001D | ..2 | 140 |  | NmH8oIB6_FKk1LmGVuMw-d |  |  | B | AEH76189401 | 6600W1K001D | Switch,Micro | SZM-V16-FD(FA)-63 1C2P 125/250VAC 16A VERTICAL 200GF BK SZM-V16-FD(FA)-63 16A 250V T130, Starion STARION(HUI ZHOU) ELECTRONICS CO.,LTD. | 1 | EA | D | Assembly Pull |  |  |  |  | CVZ.ECTA |  |  | TRUE |  | A | STARION(HUI ZHOU) ELECTRONICS CO.,LTD. | N |  |  | 2022-04-27 15:37:36 | 2049-12-30 15:00:00 | CircuitComponentPart | EAHM400220
ACV73910001 | ..2 | 150 |  | Gd8G90KMCbNolge0KaUlrl |  |  | B | AEH76189401 | ACV73910001 | Damper Assembly | PRO Slide-In Rotating door damper assembly | 1 | EA | G | Supplier | [7 empty] | TRUE |  |  |  | N |  |  | 2024-07-20 02:14:58 | 2049-12-31 00:00:00 | MechanicalAssemblyPart | EAHO700378
AEH76189402 | .1 | 390 | 1.3 | xKICJujdNLoSO7HOiF1Gtq |  |  | B | WSED7667M.ABMQEUR@CVZ.EKHQ | AEH76189402 | Hinge Assembly | PUNGWON CONTROLLER WE Project | 1 | EA | G | Assembly Pull |  | 1724 | R |  |  |  |  | TRUE |  |  |  | N |  | AEH76189402 | 2023-01-31 12:10:57 | 2049-12-30 15:00:00 | MechanicalAssemblyPart | EAHN100287
MEK65182501 | ..2 | 10 | 1.0 | hdZkNAnAiWOakUY_kmOMsS |  |  | B | AEH76189402 | MEK65182501 | Housing,Case | PRESS SGCC 1.2 Wall Oven SGCC GRAY - | 1 | EA | G | Supplier | [7 empty] | TRUE |  |  |  | N |  |  | 2022-03-15 12:22:16 | 2049-12-30 15:00:00 | MechanicalPart | LAHM300016
RCL30078601 | ...3 | 10 |  |  |  |  | B | MEK65182501 | RCL30078601 | Coil,Steel(GI_Product) | SGCC T1.2 - | 0.195 | KG | X | Supplier | [7 empty] | TRUE |  |  |  | N |  |  | 2025-08-13 14:34:52 | 2049-12-31 00:00:00 | MaterialPart | EAHP700402
MAK65400901 | ..2 | 20 | 1.0 | DY81oZ3lMe-9vQ8IV1d05Q |  |  | B | AEH76189402 | MAK65400901 | Bar,Connector | PRESS SPHC T3.0 SILVER | 1 | EA | G | Supplier | [7 empty] | TRUE |  |  |  | N |  |  | 2022-03-15 12:22:16 | 2049-12-30 15:00:00 | MechanicalPart | LAHM300016
RCL30081901 | ...3 | 10 |  |  |  |  | B | MAK65400901 | RCL30081901 | Coil,Steel(PO_Product) | SPHC T3.0 - | 0.029 | KG | X | Supplier | [7 empty] | TRUE |  |  |  | N |  |  | 2025-08-13 14:34:52 | 2049-12-31 00:00:00 | MaterialPart | EAHP700402
MAK65400601 | ..2 | 30 | 1.0 | sSiKS5KBuXe7DSTYSCS9aY |  |  | B | AEH76189402 | MAK65400601 | Bar | PRESS SPCC 1.2 SILVER WE BO24 - | 1 | EA | G | Supplier | [7 empty] | TRUE |  |  |  | N |  |  | 2022-03-15 12:22:16 | 2049-12-30 15:00:00 | MechanicalPart | LAHM300016
RCL30080901 | ...3 | 10 |  |  |  |  | B | MAK65400601 | RCL30080901 | Coil,Steel(PCM_Product) | SPCC T1.2 - | 0.015 | KG | X | Supplier | [7 empty] | TRUE |  |  |  | N |  |  | 2025-08-13 14:34:52 | 2049-12-31 00:00:00 | MaterialPart | EAHP700402
MAK65400701 | ..2 | 40 | 1.0 | OF1tZLQWAVAtCejDIqcPMS |  |  | B | AEH76189402 | MAK65400701 | Bar | PRESS SPCC t1.2 SILVER WE BO24 - | 1 | EA | G | Supplier | [7 empty] | TRUE |  |  |  | N |  |  | 2022-03-15 12:22:16 | 2049-12-30 15:00:00 | MechanicalPart | LAHM300016
RCL30080901 | ...3 | 10 |  |  |  |  | B | MAK65400701 | RCL30080901 | Coil,Steel(PCM_Product) | SPCC T1.2 - | 0.01 | KG | X | Supplier | [7 empty] | TRUE |  |  |  | N |  |  | 2025-08-13 14:34:52 | 2049-12-31 00:00:00 | MaterialPart | EAHP700402
MAK65400802 | ..2 | 55 | 1.0 | rk7f8Cn58Z2NiXQ0KaUlj2 |  |  | B | AEH76189402 | MAK65400802 | Bar,Main | PRESS SPCC t1.2 SPCC BLACK | 1 | EA | G | Supplier | [7 empty] | TRUE |  |  |  | N |  |  | 2022-08-26 11:00:10 | 2049-12-30 15:00:00 | MechanicalPart | EAHM800141
RCL30080901 | ...3 | 10 |  |  |  |  | B | MAK65400802 | RCL30080901 | Coil,Steel(PCM_Product) | SPCC T1.2 - | 0.023 | KG | X | Supplier | [7 empty] | TRUE |  |  |  | N |  |  | 2025-08-13 14:34:52 | 2049-12-31 00:00:00 | MaterialPart | EAHP700402
MEK65182601 | ..2 | 60 | 1.0 | yunId7AbsvxEZRQ0KaUm4d |  |  | B | AEH76189402 | MEK65182601 | Housing | PRESS SPCC t1.2 Wall Oven SILVER | 1 | EA | G | Supplier | [7 empty] | TRUE |  |  |  | N |  |  | 2022-03-15 12:22:16 | 2049-12-30 15:00:00 | MechanicalPart | LAHM300016
RCL30080901 | ...3 | 10 |  |  |  |  | B | MEK65182601 | RCL30080901 | Coil,Steel(PCM_Product) | SPCC T1.2 - | 0.028 | KG | X | Supplier | [7 empty] | TRUE |  |  |  | N |  |  | 2025-08-13 14:34:52 | 2049-12-31 00:00:00 | MaterialPart | EAHP700402
MAK65400502 | ..2 | 75 | 1.0 | r-bjIN42xd1qzSIrih4wAP |  |  | B | AEH76189402 | MAK65400502 | Bar,Connector | DIECASTING ZNDC2 BLACK | 1 | EA | G | Supplier | [7 empty] | TRUE |  |  |  | N |  |  | 2022-12-22 17:07:52 | 2049-12-30 15:00:00 | MechanicalPart | EAHMC00162
RAY30021201 | ...3 | 10 |  |  |  |  | B | MAK65400502 | RAY30021201 | Alloy,Aluminium(Product) | ZDC2 - | 0.023 | KG | X | Supplier | [7 empty] | TRUE |  |  |  | N |  |  | 2025-08-13 14:34:52 | 2049-12-31 00:00:00 | MaterialPart | EAHP700402
MJH66358901 | ..2 | 80 |  | gUltsW6hp4g8Ct9Gfc9iCO |  |  | B | AEH76189402 | MJH66358901 | Supporter | MOLD PA 66 GF30% WE - | 1 | EA | G | Supplier | [7 empty] | TRUE |  |  |  | N |  |  | 2022-03-15 12:22:16 | 2049-12-30 15:00:00 | MechanicalPart | LAHM300016
MJH66359101 | ..2 | 90 |  | Op9M6LDyXjsdJ560KaUmTg |  |  | B | AEH76189402 | MJH66359101 | Supporter | MOLD PA 66 GF30% WE - | 2 | EA | G | Supplier | [7 empty] | TRUE |  |  |  | N |  |  | 2022-03-15 12:22:16 | 2049-12-30 15:00:00 | MechanicalPart | LAHM300016
MJH66359301 | ..2 | 100 |  | iMHdd3GbiudCM5o0KaUmZN |  |  | B | AEH76189402 | MJH66359301 | Supporter | MOLD PA 66 GF30% WE - | 1 | EA | G | Supplier | [7 empty] | TRUE |  |  |  | N |  |  | 2022-03-15 12:22:16 | 2049-12-30 15:00:00 | MechanicalPart | LAHM300016
MJH66359401 | ..2 | 110 |  | ikSUaLd3LWfUnbs0KaUmZN |  |  | B | AEH76189402 | MJH66359401 | Supporter | MOLD PA 66 GF30% WE - | 1 | EA | G | Supplier | [7 empty] | TRUE |  |  |  | N |  |  | 2022-03-15 12:22:16 | 2049-12-30 15:00:00 | MechanicalPart | LAHM300016
MJH66360201 | ..2 | 120 |  | PzfuyEJJPZzWddI0KaUmTg |  |  | B | AEH76189402 | MJH66360201 | Supporter,Holder | MOLD PA 66 GF30% Wall Oven BLACK - | 1 | EA | G | Supplier | [7 empty] | TRUE |  |  |  | N |  |  | 2022-03-15 12:22:16 | 2049-12-30 15:00:00 | MechanicalPart | LAHM300016
MJH66360101 | ..2 | 130 |  | EtlSjkhwpXghnJA0KaUmAb |  |  | B | AEH76189402 | MJH66360101 | Supporter,Lever | MOLD PA 66 GF30% PA66 BLACK - | 1 | EA | G | Supplier | [7 empty] | TRUE |  |  |  | N |  |  | 2022-03-15 12:22:16 | 2049-12-30 15:00:00 | MechanicalPart | LAHM300016
ACV73910001 | ..2 | 140 |  | Gd8G90KMCbNolge0KaUlrl |  |  | B | AEH76189402 | ACV73910001 | Damper Assembly | PRO Slide-In Rotating door damper assembly | 1 | EA | G | Supplier | [7 empty] | TRUE |  |  |  | N |  |  | 2024-07-20 02:14:58 | 2049-12-31 00:00:00 | MechanicalAssemblyPart | EAHO700378
ACM76198207 | .1 | 400 | 1.6 | mDXeuT23kUk4FjncPrbdVE |  |  | B | WSED7667M.ABMQEUR@CVZ.EKHQ | ACM76198207 | Controller Assembly,Touch | WE Project LG ELECTRONICS SMOG BLACK - | 1 | EA | S | Assembly Pull | [7 empty] | TRUE |  |  |  | N |  |  | 2023-12-11 13:21:35 | 2049-12-30 15:00:00 | MechanicalAssemblyPart | EAHNC00062
ACM76203201 | ..2 | 10 | 1.2 |  |  |  | B | ACM76198207 | ACM76203201 | Controller Assembly,Sub | WE BO24-Best LGEUS MATT BLACK - | 1 | EA | S | Phantom |  | 2381 | R |  |  |  |  | TRUE |  |  |  | N |  | ACM76203201 | 2023-11-09 11:31:11 | 2049-12-30 15:00:00 | MechanicalAssemblyPart | EAHNA00276
AJX75334303 | ...3 | 10 | 1.0 | SlLq11m20v9o1pKubvw_ci |  |  | B | ACM76203201 | AJX75334303 | Window Assembly | W591.7 L90 T4.0 SMOG BLACK WE Project LGECW | 1 | EA | S | Assembly Pull | [7 empty] | TRUE |  |  |  | N |  | AJX75334301 | 2023-02-03 11:36:55 | 2049-12-30 15:00:00 | MechanicalAssemblyPart | EAHN200001
MKC67486201 | ....4 | 10 | 1.0 |  |  |  | B | AJX75334303 | MKC67486201 | Window,Glass | CUTTING GLASS W591.7 L90 T4.0 SMOG BLACK LG ELECTRONICS WE Project CONTROL PANEL SMOG GLASS | 1 | EA | G | Supplier | [7 empty] | TRUE |  |  |  | N |  |  | 2023-02-03 11:36:55 | 2049-12-30 15:00:00 | MechanicalPart | EAHN200001
AKF75721701 | .....5 | 10 |  | ckGFLxglagezSeItoBwslh |  |  | B | MKC67486201 | AKF75721701 | Print Assembly | WE Project LG ELECTRONICS SMOG BLACK CONTROL PANEL - | 1 | EA | X | Supplier | [7 empty] | TRUE |  |  |  | N |  |  | 2022-03-16 09:57:07 | 2049-12-30 15:00:00 | MechanicalAssemblyPart | LAHM200109
MFM64499801 | ....4 | 20 |  | sZXgZWXnI0UGwXA0KaUlWH |  |  | B | AJX75334303 | MFM64499801 | Membrane | PRINTING LG ELECTRONICS EU OVEN BEST NATURAL - | 1 | EA | G | Supplier | [7 empty] | TRUE |  |  |  | N |  |  | 2023-02-03 11:36:55 | 2049-12-30 15:00:00 | MechanicalPart | EAHN200001
EAJ65699504 | ....4 | 30 |  | bAL1gORl8s8sDy40KaUllR |  |  | B | AJX75334303 | EAJ65699504 | LCD Touch Panel | NTP043CW-LG-00_EU_OVEN Glass to Film 106.5x68.5x1.2mm - - SJT co., ltd | 1 | EA | G | Assembly Pull | [7 empty] | TRUE |  |  | SJT co., ltd | N |  |  | 2023-07-11 07:54:18 | 2049-12-30 15:00:00 | CircuitComponentPart | EAHN700120
MCK70272202 | ...3 | 20 |  | 1LboaDHzVbt1AvLSggoin8 |  |  | B | ACM76203201 | MCK70272202 | Cover,Display | CUTTING PC SHEET OVEN RANGE SMOG | 1 | EA | G | Assembly Pull | [7 empty] | TRUE |  |  |  | N |  |  | 2022-09-22 10:53:45 | 2049-12-30 15:00:00 | MechanicalPart | LAHM900033
MCK70272203 | ...3 | 30 |  | 1LboaDHzVbt1AvLSggoin8 |  |  | B | ACM76203201 | MCK70272203 | Cover,Display | CUTTING PC SHEET OVEN RANGE SMOG | 1 | EA | G | Assembly Pull | [7 empty] | TRUE |  |  |  | N |  |  | 2022-09-22 10:53:45 | 2049-12-30 15:00:00 | MechanicalPart | LAHM900033
MGC66414501 | ...3 | 40 | 1.0 | gjWIFnzqjP5EDVmmQsHrkL |  |  | B | ACM76203201 | MGC66414501 | Panel,Control | MOLD PC LUPOY EF1006FP EF-378 BLACK BLACK WE LG ELECTRONICS LGECW | 1 | EA | S | Assembly Pull | [7 empty] | TRUE |  |  |  | N |  |  | 2022-09-22 10:53:45 | 2049-12-30 15:00:00 | MechanicalPart | LAHM900033
RAA35359701 | ....4 | 10 |  |  | 이명로(myeongro01.lee) |  | B | MGC66414501 | RAA35359701 | Resin,PC | Black K0662P CI7800(X-rite) 28.192 136m -1.304 LUPOY EF1006FP 1.5mm V0 300C,1.2kg 12 g/10min 23C, Notched, 3.2mm 760 J/m 1.8MPa 130C 3.2mm/min 61.8 MPa 3mm/min, 1/8inch 95.1 MPa 3.2mm 2.26K MPa - - - LG CHEM LTD. | 0.26 | KG | G | Assembly Pull | [7 empty] | TRUE |  |  | LG CHEM LTD. | N |  |  | 2022-03-16 09:57:07 | 2049-12-30 15:00:00 | MaterialPart | LAHM200109
RAC32697308 | ...3 | 50 |  | E1_8WzXF3yu4sFOlxi5JtQ |  |  | B | ACM76203201 | RAC32697308 | Sealant | CX-2310(ST) Chemsol - | 0.006 | KG | G | Supplier | [7 empty] | TRUE |  |  |  | N |  |  | 2026-01-21 17:26:34 | 2049-12-31 00:00:00 | MaterialPart | EAHQ100098
EAJ65719201 | ..2 | 20 |  |  |  |  | B | ACM76198207 | EAJ65719201 | LCD Module | TS-B0430099A TFT 4.3INCH 480X272 700CD COLOR 0% None 1000 9MHz(typ) - - 2D - BEACON INC Co., Ltd. | 1 | EA | G | Assembly Pull | [7 empty] | TRUE |  |  | BEACON INC Co., Ltd. | N |  |  | 2023-11-09 11:31:11 | 2049-12-30 15:00:00 | CircuitComponentPart | EAHNA00276
MJH66356501 | ..2 | 30 | 1.0 | MG4QxeF-ym5CCLXupRpoZr |  |  | B | ACM76198207 | MJH66356501 | Supporter,PCB | MOLD PC EF1006F WE - | 1 | EA | S | Assembly Pull |  | 2050 | R |  |  |  |  | TRUE |  |  |  | N |  |  | 2023-11-09 11:31:11 | 2049-12-30 15:00:00 | MechanicalPart | EAHNA00276
RAA35359701 | ...3 | 10 |  |  | 이명로(myeongro01.lee) |  | B | MJH66356501 | RAA35359701 | Resin,PC | Black K0662P CI7800(X-rite) 28.192 136m -1.304 LUPOY EF1006FP 1.5mm V0 300C,1.2kg 12 g/10min 23C, Notched, 3.2mm 760 J/m 1.8MPa 130C 3.2mm/min 61.8 MPa 3mm/min, 1/8inch 95.1 MPa 3.2mm 2.26K MPa - - - LG CHEM LTD. | 0.35 | KG | G | Assembly Pull | [7 empty] | TRUE |  |  | LG CHEM LTD. | N |  |  | 2022-03-16 09:57:07 | 2049-12-30 15:00:00 | MaterialPart | LAHM200109
ADX74990505 | ..2 | 40 |  | d16mxoFF3slwYy_acrKK0c |  |  | B | ACM76198207 | ADX74990505 | Gasket Assembly | N3 Air Purifier Key Gasket_7.5X7.5X12T - | 3 | EA | G | Supplier | [7 empty] | TRUE |  |  |  | N |  |  | 2023-11-09 11:31:11 | 2049-12-30 15:00:00 | MechanicalAssemblyPart | EAHNA00276
EBR37437101 | ..2 | 50 |  | OlfypRdrStxQuau0KaUlph |  |  | B | ACM76198207 | EBR37437101 | PCB Assembly,Sub | EU OVEN BEST EU OVEN BEST ADJUSTMENT - - | 1 | EA | G | Assembly Pull |  | 2010 | R |  |  |  |  | TRUE |  |  |  | N |  |  | 2023-11-09 11:31:11 | 2049-12-30 15:00:00 | PCBAssemblyPart | EAHNA00276
EBR37653206 | ..2 | 60 | 1.1 |  |  |  | B | ACM76198207 | EBR37653206 | PCB Assembly,Sub | EU Better- LCD EU Better- LCD ADJUSTMENT - - | 1 | EA | S | Assembly Pull |  | 5071 | R |  |  |  |  | TRUE |  |  |  | N |  |  | 2025-04-22 17:13:16 | 2049-12-31 00:00:00 | PCBAssemblyPart | EAHP300438
0CK101BK4EA | ...3 | 10 |  |  |  |  | B | EBR37653206 | 0CK101BK4EA | Capacitor,Ceramic,Chip | CS1005C0G101J500NR 100 pF 5% 50V C0G -55TO+125C 1005 TP - - SAMWHA CAPACITOR CO, LTD. | 1 | EA | G | Assembly Pull | C14 |  |  |  |  | 1 |  | TRUE |  |  | SAMWHA CAPACITOR CO, LTD. | N |  |  | 2024-03-28 08:02:52 | 2049-12-31 00:00:00 | CircuitComponentPart | EAHO300326
0CK101BK4EA | *Q* | 10 |  |  |  |  | Q | EBR37653206 | 0CK101BK4EA | Capacitor,Ceramic,Chip | CS1005C0G101J500NR 100 pF 5% 50V C0G -55TO+125C 1005 TP - - SAMWHA CAPACITOR CO, LTD. | 1 | EA | G | Assembly Pull | C14 |  |  |  |  | 1 |  | TRUE |  |  | SAMWHA CAPACITOR CO, LTD. | N |  |  | 2024-03-28 08:02:52 | 2049-12-31 00:00:00 | CircuitComponentPart | EAHO300326
0RJ4701C478 | ...3 | 20 |  |  |  |  | B | EBR37653206 | 0RJ4701C478 | Resistor,Chip | MCR01MZPF472 4.7KOHM 1% 1/16W 1005 R/TP - ROHM CO.,LTD. | 46 | EA | G | Supplier | R103,R105,R107,R108,R11,R159,R161,R163,R164,R172,R173,R174,R175,R180,R181,R182,R183,R189,R190,R191,R192,R193,R202,R204,R205,R206,R207,R208,R209,R210,R220,R221,R222,R224,R225,R232,R26,R27,R28,R30,R31,R32,R73,R74,R75,R8 |  |  |  |  | 1¦1¦1¦1¦1¦1¦1¦1¦1¦1¦1¦1¦1¦1¦1¦1¦1¦1¦1¦1¦1¦1¦1¦1¦1¦1¦1¦1¦1¦1¦1¦1¦1¦1¦1¦1¦1¦1¦1¦1¦1¦1¦1¦1¦1¦1 | ¦¦¦¦¦¦¦¦¦¦¦¦¦¦¦¦¦¦¦¦¦¦¦¦¦¦¦¦¦¦¦¦¦¦¦¦¦¦¦¦¦¦¦¦¦ | TRUE |  |  | COWELL FASHION CO., LTD | N |  |  | 2024-03-28 08:02:52 | 2049-12-31 00:00:00 | CircuitComponentPart | EAHO300326
0RJ4701C478 | *Q* | 20 |  |  |  |  | Q | EBR37653206 | 0RJ4701C478 | Resistor,Chip | MCR01MZPF472 4.7KOHM 1% 1/16W 1005 R/TP - ROHM CO.,LTD. | 1 | EA | G | Supplier | R103 |  |  |  |  | 1 |  | TRUE |  |  | COWELL FASHION CO., LTD | N |  |  | 2024-03-28 08:02:52 | 2049-12-31 00:00:00 | CircuitComponentPart | EAHO300326
0RJ4701C478 | *Q* | 20 |  |  |  |  | Q | EBR37653206 | 0RJ4701C478 | Resistor,Chip | MCR01MZPF472 4.7KOHM 1% 1/16W 1005 R/TP - ROHM CO.,LTD. | 1 | EA | G | Supplier | R105 |  |  |  |  | 1 |  | TRUE |  |  | COWELL FASHION CO., LTD | N |  |  | 2024-03-28 08:02:52 | 2049-12-31 00:00:00 | CircuitComponentPart | EAHO300326
0RJ4701C478 | *Q* | 20 |  |  |  |  | Q | EBR37653206 | 0RJ4701C478 | Resistor,Chip | MCR01MZPF472 4.7KOHM 1% 1/16W 1005 R/TP - ROHM CO.,LTD. | 1 | EA | G | Supplier | R107 |  |  |  |  | 1 |  | TRUE |  |  | COWELL FASHION CO., LTD | N |  |  | 2024-03-28 08:02:52 | 2049-12-31 00:00:00 | CircuitComponentPart | EAHO300326
0RJ4701C478 | *Q* | 20 |  |  |  |  | Q | EBR37653206 | 0RJ4701C478 | Resistor,Chip | MCR01MZPF472 4.7KOHM 1% 1/16W 1005 R/TP - ROHM CO.,LTD. | 1 | EA | G | Supplier | R108 |  |  |  |  | 1 |  | TRUE |  |  | COWELL FASHION CO., LTD | N |  |  | 2024-03-28 08:02:52 | 2049-12-31 00:00:00 | CircuitComponentPart | EAHO300326
0RJ4701C478 | *Q* | 20 |  |  |  |  | Q | EBR37653206 | 0RJ4701C478 | Resistor,Chip | MCR01MZPF472 4.7KOHM 1% 1/16W 1005 R/TP - ROHM CO.,LTD. | 1 | EA | G | Supplier | R11 |  |  |  |  | 1 |  | TRUE |  |  | COWELL FASHION CO., LTD | N |  |  | 2024-03-28 08:02:52 | 2049-12-31 00:00:00 | CircuitComponentPart | EAHO300326
0RJ4701C478 | *Q* | 20 |  |  |  |  | Q | EBR37653206 | 0RJ4701C478 | Resistor,Chip | MCR01MZPF472 4.7KOHM 1% 1/16W 1005 R/TP - ROHM CO.,LTD. | 1 | EA | G | Supplier | R159 |  |  |  |  | 1 |  | TRUE |  |  | COWELL FASHION CO., LTD | N |  |  | 2024-03-28 08:02:52 | 2049-12-31 00:00:00 | CircuitComponentPart | EAHO300326
0RJ4701C478 | *Q* | 20 |  |  |  |  | Q | EBR37653206 | 0RJ4701C478 | Resistor,Chip | MCR01MZPF472 4.7KOHM 1% 1/16W 1005 R/TP - ROHM CO.,LTD. | 1 | EA | G | Supplier | R161 |  |  |  |  | 1 |  | TRUE |  |  | COWELL FASHION CO., LTD | N |  |  | 2024-03-28 08:02:52 | 2049-12-31 00:00:00 | CircuitComponentPart | EAHO300326
0RJ4701C478 | *Q* | 20 |  |  |  |  | Q | EBR37653206 | 0RJ4701C478 | Resistor,Chip | MCR01MZPF472 4.7KOHM 1% 1/16W 1005 R/TP - ROHM CO.,LTD. | 1 | EA | G | Supplier | R163 |  |  |  |  | 1 |  | TRUE |  |  | COWELL FASHION CO., LTD | N |  |  | 2024-03-28 08:02:52 | 2049-12-31 00:00:00 | CircuitComponentPart | EAHO300326
0RJ4701C478 | *Q* | 20 |  |  |  |  | Q | EBR37653206 | 0RJ4701C478 | Resistor,Chip | MCR01MZPF472 4.7KOHM 1% 1/16W 1005 R/TP - ROHM CO.,LTD. | 1 | EA | G | Supplier | R164 |  |  |  |  | 1 |  | TRUE |  |  | COWELL FASHION CO., LTD | N |  |  | 2024-03-28 08:02:52 | 2049-12-31 00:00:00 | CircuitComponentPart | EAHO300326
0RJ4701C478 | *Q* | 20 |  |  |  |  | Q | EBR37653206 | 0RJ4701C478 | Resistor,Chip | MCR01MZPF472 4.7KOHM 1% 1/16W 1005 R/TP - ROHM CO.,LTD. | 1 | EA | G | Supplier | R172 |  |  |  |  | 1 |  | TRUE |  |  | COWELL FASHION CO., LTD | N |  |  | 2024-03-28 08:02:52 | 2049-12-31 00:00:00 | CircuitComponentPart | EAHO300326
0RJ4701C478 | *Q* | 20 |  |  |  |  | Q | EBR37653206 | 0RJ4701C478 | Resistor,Chip | MCR01MZPF472 4.7KOHM 1% 1/16W 1005 R/TP - ROHM CO.,LTD. | 1 | EA | G | Supplier | R173 |  |  |  |  | 1 |  | TRUE |  |  | COWELL FASHION CO., LTD | N |  |  | 2024-03-28 08:02:52 | 2049-12-31 00:00:00 | CircuitComponentPart | EAHO300326
0RJ4701C478 | *Q* | 20 |  |  |  |  | Q | EBR37653206 | 0RJ4701C478 | Resistor,Chip | MCR01MZPF472 4.7KOHM 1% 1/16W 1005 R/TP - ROHM CO.,LTD. | 1 | EA | G | Supplier | R174 |  |  |  |  | 1 |  | TRUE |  |  | COWELL FASHION CO., LTD | N |  |  | 2024-03-28 08:02:52 | 2049-12-31 00:00:00 | CircuitComponentPart | EAHO300326
0RJ4701C478 | *Q* | 20 |  |  |  |  | Q | EBR37653206 | 0RJ4701C478 | Resistor,Chip | MCR01MZPF472 4.7KOHM 1% 1/16W 1005 R/TP - ROHM CO.,LTD. | 1 | EA | G | Supplier | R175 |  |  |  |  | 1 |  | TRUE |  |  | COWELL FASHION CO., LTD | N |  |  | 2024-03-28 08:02:52 | 2049-12-31 00:00:00 | CircuitComponentPart | EAHO300326
0RJ4701C478 | *Q* | 20 |  |  |  |  | Q | EBR37653206 | 0RJ4701C478 | Resistor,Chip | MCR01MZPF472 4.7KOHM 1% 1/16W 1005 R/TP - ROHM CO.,LTD. | 1 | EA | G | Supplier | R180 |  |  |  |  | 1 |  | TRUE |  |  | COWELL FASHION CO., LTD | N |  |  | 2024-03-28 08:02:52 | 2049-12-31 00:00:00 | CircuitComponentPart | EAHO300326
0RJ4701C478 | *Q* | 20 |  |  |  |  | Q | EBR37653206 | 0RJ4701C478 | Resistor,Chip | MCR01MZPF472 4.7KOHM 1% 1/16W 1005 R/TP - ROHM CO.,LTD. | 1 | EA | G | Supplier | R181 |  |  |  |  | 1 |  | TRUE |  |  | COWELL FASHION CO., LTD | N |  |  | 2024-03-28 08:02:52 | 2049-12-31 00:00:00 | CircuitComponentPart | EAHO300326
0RJ4701C478 | *Q* | 20 |  |  |  |  | Q | EBR37653206 | 0RJ4701C478 | Resistor,Chip | MCR01MZPF472 4.7KOHM 1% 1/16W 1005 R/TP - ROHM CO.,LTD. | 1 | EA | G | Supplier | R182 |  |  |  |  | 1 |  | TRUE |  |  | COWELL FASHION CO., LTD | N |  |  | 2024-03-28 08:02:52 | 2049-12-31 00:00:00 | CircuitComponentPart | EAHO300326
0RJ4701C478 | *Q* | 20 |  |  |  |  | Q | EBR37653206 | 0RJ4701C478 | Resistor,Chip | MCR01MZPF472 4.7KOHM 1% 1/16W 1005 R/TP - ROHM CO.,LTD. | 1 | EA | G | Supplier | R183 |  |  |  |  | 1 |  | TRUE |  |  | COWELL FASHION CO., LTD | N |  |  | 2024-03-28 08:02:52 | 2049-12-31 00:00:00 | CircuitComponentPart | EAHO300326
0RJ4701C478 | *Q* | 20 |  |  |  |  | Q | EBR37653206 | 0RJ4701C478 | Resistor,Chip | MCR01MZPF472 4.7KOHM 1% 1/16W 1005 R/TP - ROHM CO.,LTD. | 1 | EA | G | Supplier | R189 |  |  |  |  | 1 |  | TRUE |  |  | COWELL FASHION CO., LTD | N |  |  | 2024-03-28 08:02:52 | 2049-12-31 00:00:00 | CircuitComponentPart | EAHO300326
0RJ4701C478 | *Q* | 20 |  |  |  |  | Q | EBR37653206 | 0RJ4701C478 | Resistor,Chip | MCR01MZPF472 4.7KOHM 1% 1/16W 1005 R/TP - ROHM CO.,LTD. | 1 | EA | G | Supplier | R190 |  |  |  |  | 1 |  | TRUE |  |  | COWELL FASHION CO., LTD | N |  |  | 2024-03-28 08:02:52 | 2049-12-31 00:00:00 | CircuitComponentPart | EAHO300326
0RJ4701C478 | *Q* | 20 |  |  |  |  | Q | EBR37653206 | 0RJ4701C478 | Resistor,Chip | MCR01MZPF472 4.7KOHM 1% 1/16W 1005 R/TP - ROHM CO.,LTD. | 1 | EA | G | Supplier | R191 |  |  |  |  | 1 |  | TRUE |  |  | COWELL FASHION CO., LTD | N |  |  | 2024-03-28 08:02:52 | 2049-12-31 00:00:00 | CircuitComponentPart | EAHO300326
0RJ4701C478 | *Q* | 20 |  |  |  |  | Q | EBR37653206 | 0RJ4701C478 | Resistor,Chip | MCR01MZPF472 4.7KOHM 1% 1/16W 1005 R/TP - ROHM CO.,LTD. | 1 | EA | G | Supplier | R192 |  |  |  |  | 1 |  | TRUE |  |  | COWELL FASHION CO., LTD | N |  |  | 2024-03-28 08:02:52 | 2049-12-31 00:00:00 | CircuitComponentPart | EAHO300326
0RJ4701C478 | *Q* | 20 |  |  |  |  | Q | EBR37653206 | 0RJ4701C478 | Resistor,Chip | MCR01MZPF472 4.7KOHM 1% 1/16W 1005 R/TP - ROHM CO.,LTD. | 1 | EA | G | Supplier | R193 |  |  |  |  | 1 |  | TRUE |  |  | COWELL FASHION CO., LTD | N |  |  | 2024-03-28 08:02:52 | 2049-12-31 00:00:00 | CircuitComponentPart | EAHO300326
0RJ4701C478 | *Q* | 20 |  |  |  |  | Q | EBR37653206 | 0RJ4701C478 | Resistor,Chip | MCR01MZPF472 4.7KOHM 1% 1/16W 1005 R/TP - ROHM CO.,LTD. | 1 | EA | G | Supplier | R202 |  |  |  |  | 1 |  | TRUE |  |  | COWELL FASHION CO., LTD | N |  |  | 2024-03-28 08:02:52 | 2049-12-31 00:00:00 | CircuitComponentPart | EAHO300326
0RJ4701C478 | *Q* | 20 |  |  |  |  | Q | EBR37653206 | 0RJ4701C478 | Resistor,Chip | MCR01MZPF472 4.7KOHM 1% 1/16W 1005 R/TP - ROHM CO.,LTD. | 1 | EA | G | Supplier | R204 |  |  |  |  | 1 |  | TRUE |  |  | COWELL FASHION CO., LTD | N |  |  | 2024-03-28 08:02:52 | 2049-12-31 00:00:00 | CircuitComponentPart | EAHO300326
0RJ4701C478 | *Q* | 20 |  |  |  |  | Q | EBR37653206 | 0RJ4701C478 | Resistor,Chip | MCR01MZPF472 4.7KOHM 1% 1/16W 1005 R/TP - ROHM CO.,LTD. | 1 | EA | G | Supplier | R205 |  |  |  |  | 1 |  | TRUE |  |  | COWELL FASHION CO., LTD | N |  |  | 2024-03-28 08:02:52 | 2049-12-31 00:00:00 | CircuitComponentPart | EAHO300326
0RJ4701C478 | *Q* | 20 |  |  |  |  | Q | EBR37653206 | 0RJ4701C478 | Resistor,Chip | MCR01MZPF472 4.7KOHM 1% 1/16W 1005 R/TP - ROHM CO.,LTD. | 1 | EA | G | Supplier | R206 |  |  |  |  | 1 |  | TRUE |  |  | COWELL FASHION CO., LTD | N |  |  | 2024-03-28 08:02:52 | 2049-12-31 00:00:00 | CircuitComponentPart | EAHO300326
0RJ4701C478 | *Q* | 20 |  |  |  |  | Q | EBR37653206 | 0RJ4701C478 | Resistor,Chip | MCR01MZPF472 4.7KOHM 1% 1/16W 1005 R/TP - ROHM CO.,LTD. | 1 | EA | G | Supplier | R207 |  |  |  |  | 1 |  | TRUE |  |  | COWELL FASHION CO., LTD | N |  |  | 2024-03-28 08:02:52 | 2049-12-31 00:00:00 | CircuitComponentPart | EAHO300326
0RJ4701C478 | *Q* | 20 |  |  |  |  | Q | EBR37653206 | 0RJ4701C478 | Resistor,Chip | MCR01MZPF472 4.7KOHM 1% 1/16W 1005 R/TP - ROHM CO.,LTD. | 1 | EA | G | Supplier | R208 |  |  |  |  | 1 |  | TRUE |  |  | COWELL FASHION CO., LTD | N |  |  | 2024-03-28 08:02:52 | 2049-12-31 00:00:00 | CircuitComponentPart | EAHO300326
0RJ4701C478 | *Q* | 20 |  |  |  |  | Q | EBR37653206 | 0RJ4701C478 | Resistor,Chip | MCR01MZPF472 4.7KOHM 1% 1/16W 1005 R/TP - ROHM CO.,LTD. | 1 | EA | G | Supplier | R209 |  |  |  |  | 1 |  | TRUE |  |  | COWELL FASHION CO., LTD | N |  |  | 2024-03-28 08:02:52 | 2049-12-31 00:00:00 | CircuitComponentPart | EAHO300326
0RJ4701C478 | *Q* | 20 |  |  |  |  | Q | EBR37653206 | 0RJ4701C478 | Resistor,Chip | MCR01MZPF472 4.7KOHM 1% 1/16W 1005 R/TP - ROHM CO.,LTD. | 1 | EA | G | Supplier | R210 |  |  |  |  | 1 |  | TRUE |  |  | COWELL FASHION CO., LTD | N |  |  | 2024-03-28 08:02:52 | 2049-12-31 00:00:00 | CircuitComponentPart | EAHO300326
0RJ4701C478 | *Q* | 20 |  |  |  |  | Q | EBR37653206 | 0RJ4701C478 | Resistor,Chip | MCR01MZPF472 4.7KOHM 1% 1/16W 1005 R/TP - ROHM CO.,LTD. | 1 | EA | G | Supplier | R220 |  |  |  |  | 1 |  | TRUE |  |  | COWELL FASHION CO., LTD | N |  |  | 2024-03-28 08:02:52 | 2049-12-31 00:00:00 | CircuitComponentPart | EAHO300326
0RJ4701C478 | *Q* | 20 |  |  |  |  | Q | EBR37653206 | 0RJ4701C478 | Resistor,Chip | MCR01MZPF472 4.7KOHM 1% 1/16W 1005 R/TP - ROHM CO.,LTD. | 1 | EA | G | Supplier | R221 |  |  |  |  | 1 |  | TRUE |  |  | COWELL FASHION CO., LTD | N |  |  | 2024-03-28 08:02:52 | 2049-12-31 00:00:00 | CircuitComponentPart | EAHO300326
0RJ4701C478 | *Q* | 20 |  |  |  |  | Q | EBR37653206 | 0RJ4701C478 | Resistor,Chip | MCR01MZPF472 4.7KOHM 1% 1/16W 1005 R/TP - ROHM CO.,LTD. | 1 | EA | G | Supplier | R222 |  |  |  |  | 1 |  | TRUE |  |  | COWELL FASHION CO., LTD | N |  |  | 2024-03-28 08:02:52 | 2049-12-31 00:00:00 | CircuitComponentPart | EAHO300326
0RJ4701C478 | *Q* | 20 |  |  |  |  | Q | EBR37653206 | 0RJ4701C478 | Resistor,Chip | MCR01MZPF472 4.7KOHM 1% 1/16W 1005 R/TP - ROHM CO.,LTD. | 1 | EA | G | Supplier | R224 |  |  |  |  | 1 |  | TRUE |  |  | COWELL FASHION CO., LTD | N |  |  | 2024-03-28 08:02:52 | 2049-12-31 00:00:00 | CircuitComponentPart | EAHO300326
0RJ4701C478 | *Q* | 20 |  |  |  |  | Q | EBR37653206 | 0RJ4701C478 | Resistor,Chip | MCR01MZPF472 4.7KOHM 1% 1/16W 1005 R/TP - ROHM CO.,LTD. | 1 | EA | G | Supplier | R225 |  |  |  |  | 1 |  | TRUE |  |  | COWELL FASHION CO., LTD | N |  |  | 2024-03-28 08:02:52 | 2049-12-31 00:00:00 | CircuitComponentPart | EAHO300326
0RJ4701C478 | *Q* | 20 |  |  |  |  | Q | EBR37653206 | 0RJ4701C478 | Resistor,Chip | MCR01MZPF472 4.7KOHM 1% 1/16W 1005 R/TP - ROHM CO.,LTD. | 1 | EA | G | Supplier | R232 |  |  |  |  | 1 |  | TRUE |  |  | COWELL FASHION CO., LTD | N |  |  | 2024-03-28 08:02:52 | 2049-12-31 00:00:00 | CircuitComponentPart | EAHO300326
0RJ4701C478 | *Q* | 20 |  |  |  |  | Q | EBR37653206 | 0RJ4701C478 | Resistor,Chip | MCR01MZPF472 4.7KOHM 1% 1/16W 1005 R/TP - ROHM CO.,LTD. | 1 | EA | G | Supplier | R26 |  |  |  |  | 1 |  | TRUE |  |  | COWELL FASHION CO., LTD | N |  |  | 2024-03-28 08:02:52 | 2049-12-31 00:00:00 | CircuitComponentPart | EAHO300326
0RJ4701C478 | *Q* | 20 |  |  |  |  | Q | EBR37653206 | 0RJ4701C478 | Resistor,Chip | MCR01MZPF472 4.7KOHM 1% 1/16W 1005 R/TP - ROHM CO.,LTD. | 1 | EA | G | Supplier | R27 |  |  |  |  | 1 |  | TRUE |  |  | COWELL FASHION CO., LTD | N |  |  | 2024-03-28 08:02:52 | 2049-12-31 00:00:00 | CircuitComponentPart | EAHO300326
0RJ4701C478 | *Q* | 20 |  |  |  |  | Q | EBR37653206 | 0RJ4701C478 | Resistor,Chip | MCR01MZPF472 4.7KOHM 1% 1/16W 1005 R/TP - ROHM CO.,LTD. | 1 | EA | G | Supplier | R28 |  |  |  |  | 1 |  | TRUE |  |  | COWELL FASHION CO., LTD | N |  |  | 2024-03-28 08:02:52 | 2049-12-31 00:00:00 | CircuitComponentPart | EAHO300326
0RJ4701C478 | *Q* | 20 |  |  |  |  | Q | EBR37653206 | 0RJ4701C478 | Resistor,Chip | MCR01MZPF472 4.7KOHM 1% 1/16W 1005 R/TP - ROHM CO.,LTD. | 1 | EA | G | Supplier | R30 |  |  |  |  | 1 |  | TRUE |  |  | COWELL FASHION CO., LTD | N |  |  | 2024-03-28 08:02:52 | 2049-12-31 00:00:00 | CircuitComponentPart | EAHO300326
0RJ4701C478 | *Q* | 20 |  |  |  |  | Q | EBR37653206 | 0RJ4701C478 | Resistor,Chip | MCR01MZPF472 4.7KOHM 1% 1/16W 1005 R/TP - ROHM CO.,LTD. | 1 | EA | G | Supplier | R31 |  |  |  |  | 1 |  | TRUE |  |  | COWELL FASHION CO., LTD | N |  |  | 2024-03-28 08:02:52 | 2049-12-31 00:00:00 | CircuitComponentPart | EAHO300326
0RJ4701C478 | *Q* | 20 |  |  |  |  | Q | EBR37653206 | 0RJ4701C478 | Resistor,Chip | MCR01MZPF472 4.7KOHM 1% 1/16W 1005 R/TP - ROHM CO.,LTD. | 1 | EA | G | Supplier | R32 |  |  |  |  | 1 |  | TRUE |  |  | COWELL FASHION CO., LTD | N |  |  | 2024-03-28 08:02:52 | 2049-12-31 00:00:00 | CircuitComponentPart | EAHO300326
0RJ4701C478 | *Q* | 20 |  |  |  |  | Q | EBR37653206 | 0RJ4701C478 | Resistor,Chip | MCR01MZPF472 4.7KOHM 1% 1/16W 1005 R/TP - ROHM CO.,LTD. | 1 | EA | G | Supplier | R73 |  |  |  |  | 1 |  | TRUE |  |  | COWELL FASHION CO., LTD | N |  |  | 2024-03-28 08:02:52 | 2049-12-31 00:00:00 | CircuitComponentPart | EAHO300326
0RJ4701C478 | *Q* | 20 |  |  |  |  | Q | EBR37653206 | 0RJ4701C478 | Resistor,Chip | MCR01MZPF472 4.7KOHM 1% 1/16W 1005 R/TP - ROHM CO.,LTD. | 1 | EA | G | Supplier | R74 |  |  |  |  | 1 |  | TRUE |  |  | COWELL FASHION CO., LTD | N |  |  | 2024-03-28 08:02:52 | 2049-12-31 00:00:00 | CircuitComponentPart | EAHO300326
0RJ4701C478 | *Q* | 20 |  |  |  |  | Q | EBR37653206 | 0RJ4701C478 | Resistor,Chip | MCR01MZPF472 4.7KOHM 1% 1/16W 1005 R/TP - ROHM CO.,LTD. | 1 | EA | G | Supplier | R75 |  |  |  |  | 1 |  | TRUE |  |  | COWELL FASHION CO., LTD | N |  |  | 2024-03-28 08:02:52 | 2049-12-31 00:00:00 | CircuitComponentPart | EAHO300326
0RJ4701C478 | *Q* | 20 |  |  |  |  | Q | EBR37653206 | 0RJ4701C478 | Resistor,Chip | MCR01MZPF472 4.7KOHM 1% 1/16W 1005 R/TP - ROHM CO.,LTD. | 1 | EA | G | Supplier | R8 |  |  |  |  | 1 |  | TRUE |  |  | COWELL FASHION CO., LTD | N |  |  | 2024-03-28 08:02:52 | 2049-12-31 00:00:00 | CircuitComponentPart | EAHO300326
EAE63686901 | ...3 | 30 |  |  | SAKSHI TODKAR(sakshi.todkar) |  | B | EBR37653206 | EAE63686901 | Capacitor,Ceramic,Chip | GRM1555C1H180JA01D 18 pF +-5% 50V C0G -55TO+125C 1005 REEL - - MURATA MANUFACTURING CO.,LTD. | 2 | EA | G | Supplier | C125,C126 |  |  |  |  | 1¦1 | ¦ | TRUE |  |  | MURATA MANUFACTURING CO.,LTD. | N |  |  | 2024-03-28 08:02:52 | 2049-12-31 00:00:00 | CircuitComponentPart | EAHO300326
EAE63686901 | *Q* | 30 |  |  | SAKSHI TODKAR(sakshi.todkar) |  | Q | EBR37653206 | EAE63686901 | Capacitor,Ceramic,Chip | GRM1555C1H180JA01D 18 pF +-5% 50V C0G -55TO+125C 1005 REEL - - MURATA MANUFACTURING CO.,LTD. | 1 | EA | G | Supplier | C125 |  |  |  |  | 1 |  | TRUE |  |  | MURATA MANUFACTURING CO.,LTD. | N |  |  | 2024-03-28 08:02:52 | 2049-12-31 00:00:00 | CircuitComponentPart | EAHO300326
EAE63686901 | *Q* | 30 |  |  | SAKSHI TODKAR(sakshi.todkar) |  | Q | EBR37653206 | EAE63686901 | Capacitor,Ceramic,Chip | GRM1555C1H180JA01D 18 pF +-5% 50V C0G -55TO+125C 1005 REEL - - MURATA MANUFACTURING CO.,LTD. | 1 | EA | G | Supplier | C126 |  |  |  |  | 1 |  | TRUE |  |  | MURATA MANUFACTURING CO.,LTD. | N |  |  | 2024-03-28 08:02:52 | 2049-12-31 00:00:00 | CircuitComponentPart | EAHO300326
EBK63493201 | ...3 | 40 |  |  |  |  | B | EBR37653206 | EBK63493201 | FET | RE1C001UN N-CHANNEL MOSFET 20V 20 100mA 3.5OHM 150mW SC89 Taping and Reel 3P ROHM CO.,LTD. | 1 | EA | D | Supplier | Q70 |  |  |  |  | 1 |  | TRUE |  |  | ROHM CO.,LTD. | N |  |  | 2024-03-28 08:02:52 | 2049-12-31 00:00:00 | CircuitComponentPart | EAHO300326
EBK63493201 | *Q* | 40 |  |  |  |  | Q | EBR37653206 | EBK63493201 | FET | RE1C001UN N-CHANNEL MOSFET 20V 20 100mA 3.5OHM 150mW SC89 Taping and Reel 3P ROHM CO.,LTD. | 1 | EA | D | Supplier | Q70 |  |  |  |  | 1 |  | TRUE |  |  | ROHM CO.,LTD. | N |  |  | 2024-03-28 08:02:52 | 2049-12-31 00:00:00 | CircuitComponentPart | EAHO300326
0RJ1002C478 | ...3 | 50 | 1.0 |  |  |  | B | EBR37653206 | 0RJ1002C478 | Resistor,Chip | MCR01MZPF1002 10KOHM 1% 1/16W 1005 R/TP - ROHM CO.,LTD. | 30 | EA | G | Supplier | R109,R110,R113,R114,R115,R118,R119,R120,R121,R122,R123,R126,R129,R130,R131,R132,R165,R194,R195,R196,R197,R198,R199,R200,R201,R218,R219,R229,R230,R70 |  |  |  |  | 1¦1¦1¦1¦1¦1¦1¦1¦1¦1¦1¦1¦1¦1¦1¦1¦1¦1¦1¦1¦1¦1¦1¦1¦1¦1¦1¦1¦1¦1 | ¦¦¦¦¦¦¦¦¦¦¦¦¦¦¦¦¦¦¦¦¦¦¦¦¦¦¦¦¦ | TRUE |  |  | COWELL FASHION CO., LTD | Y |  |  | 2024-03-28 08:02:52 | 2049-12-31 00:00:00 | CircuitComponentPart | EAHO300326
0RJ1002C478 | *Q* | 50 | 1.0 |  |  |  | Q | EBR37653206 | 0RJ1002C478 | Resistor,Chip | MCR01MZPF1002 10KOHM 1% 1/16W 1005 R/TP - ROHM CO.,LTD. | 1 | EA | G | Supplier | R109 |  |  |  |  | 1 |  | TRUE |  |  | COWELL FASHION CO., LTD | Y |  |  | 2024-03-28 08:02:52 | 2049-12-31 00:00:00 | CircuitComponentPart | EAHO300326
0RJ1002C478 | *Q* | 50 | 1.0 |  |  |  | Q | EBR37653206 | 0RJ1002C478 | Resistor,Chip | MCR01MZPF1002 10KOHM 1% 1/16W 1005 R/TP - ROHM CO.,LTD. | 1 | EA | G | Supplier | R110 |  |  |  |  | 1 |  | TRUE |  |  | COWELL FASHION CO., LTD | Y |  |  | 2024-03-28 08:02:52 | 2049-12-31 00:00:00 | CircuitComponentPart | EAHO300326
0RJ1002C478 | *Q* | 50 | 1.0 |  |  |  | Q | EBR37653206 | 0RJ1002C478 | Resistor,Chip | MCR01MZPF1002 10KOHM 1% 1/16W 1005 R/TP - ROHM CO.,LTD. | 1 | EA | G | Supplier | R113 |  |  |  |  | 1 |  | TRUE |  |  | COWELL FASHION CO., LTD | Y |  |  | 2024-03-28 08:02:52 | 2049-12-31 00:00:00 | CircuitComponentPart | EAHO300326
0RJ1002C478 | *Q* | 50 | 1.0 |  |  |  | Q | EBR37653206 | 0RJ1002C478 | Resistor,Chip | MCR01MZPF1002 10KOHM 1% 1/16W 1005 R/TP - ROHM CO.,LTD. | 1 | EA | G | Supplier | R114 |  |  |  |  | 1 |  | TRUE |  |  | COWELL FASHION CO., LTD | Y |  |  | 2024-03-28 08:02:52 | 2049-12-31 00:00:00 | CircuitComponentPart | EAHO300326
0RJ1002C478 | *Q* | 50 | 1.0 |  |  |  | Q | EBR37653206 | 0RJ1002C478 | Resistor,Chip | MCR01MZPF1002 10KOHM 1% 1/16W 1005 R/TP - ROHM CO.,LTD. | 1 | EA | G | Supplier | R115 |  |  |  |  | 1 |  | TRUE |  |  | COWELL FASHION CO., LTD | Y |  |  | 2024-03-28 08:02:52 | 2049-12-31 00:00:00 | CircuitComponentPart | EAHO300326
0RJ1002C478 | *Q* | 50 | 1.0 |  |  |  | Q | EBR37653206 | 0RJ1002C478 | Resistor,Chip | MCR01MZPF1002 10KOHM 1% 1/16W 1005 R/TP - ROHM CO.,LTD. | 1 | EA | G | Supplier | R118 |  |  |  |  | 1 |  | TRUE |  |  | COWELL FASHION CO., LTD | Y |  |  | 2024-03-28 08:02:52 | 2049-12-31 00:00:00 | CircuitComponentPart | EAHO300326
0RJ1002C478 | *Q* | 50 | 1.0 |  |  |  | Q | EBR37653206 | 0RJ1002C478 | Resistor,Chip | MCR01MZPF1002 10KOHM 1% 1/16W 1005 R/TP - ROHM CO.,LTD. | 1 | EA | G | Supplier | R119 |  |  |  |  | 1 |  | TRUE |  |  | COWELL FASHION CO., LTD | Y |  |  | 2024-03-28 08:02:52 | 2049-12-31 00:00:00 | CircuitComponentPart | EAHO300326
0RJ1002C478 | *Q* | 50 | 1.0 |  |  |  | Q | EBR37653206 | 0RJ1002C478 | Resistor,Chip | MCR01MZPF1002 10KOHM 1% 1/16W 1005 R/TP - ROHM CO.,LTD. | 1 | EA | G | Supplier | R120 |  |  |  |  | 1 |  | TRUE |  |  | COWELL FASHION CO., LTD | Y |  |  | 2024-03-28 08:02:52 | 2049-12-31 00:00:00 | CircuitComponentPart | EAHO300326
0RJ1002C478 | *Q* | 50 | 1.0 |  |  |  | Q | EBR37653206 | 0RJ1002C478 | Resistor,Chip | MCR01MZPF1002 10KOHM 1% 1/16W 1005 R/TP - ROHM CO.,LTD. | 1 | EA | G | Supplier | R121 |  |  |  |  | 1 |  | TRUE |  |  | COWELL FASHION CO., LTD | Y |  |  | 2024-03-28 08:02:52 | 2049-12-31 00:00:00 | CircuitComponentPart | EAHO300326
0RJ1002C478 | *Q* | 50 | 1.0 |  |  |  | Q | EBR37653206 | 0RJ1002C478 | Resistor,Chip | MCR01MZPF1002 10KOHM 1% 1/16W 1005 R/TP - ROHM CO.,LTD. | 1 | EA | G | Supplier | R122 |  |  |  |  | 1 |  | TRUE |  |  | COWELL FASHION CO., LTD | Y |  |  | 2024-03-28 08:02:52 | 2049-12-31 00:00:00 | CircuitComponentPart | EAHO300326
0RJ1002C478 | *Q* | 50 | 1.0 |  |  |  | Q | EBR37653206 | 0RJ1002C478 | Resistor,Chip | MCR01MZPF1002 10KOHM 1% 1/16W 1005 R/TP - ROHM CO.,LTD. | 1 | EA | G | Supplier | R123 |  |  |  |  | 1 |  | TRUE |  |  | COWELL FASHION CO., LTD | Y |  |  | 2024-03-28 08:02:52 | 2049-12-31 00:00:00 | CircuitComponentPart | EAHO300326
0RJ1002C478 | *Q* | 50 | 1.0 |  |  |  | Q | EBR37653206 | 0RJ1002C478 | Resistor,Chip | MCR01MZPF1002 10KOHM 1% 1/16W 1005 R/TP - ROHM CO.,LTD. | 1 | EA | G | Supplier | R126 |  |  |  |  | 1 |  | TRUE |  |  | COWELL FASHION CO., LTD | Y |  |  | 2024-03-28 08:02:52 | 2049-12-31 00:00:00 | CircuitComponentPart | EAHO300326
0RJ1002C478 | *Q* | 50 | 1.0 |  |  |  | Q | EBR37653206 | 0RJ1002C478 | Resistor,Chip | MCR01MZPF1002 10KOHM 1% 1/16W 1005 R/TP - ROHM CO.,LTD. | 1 | EA | G | Supplier | R129 |  |  |  |  | 1 |  | TRUE |  |  | COWELL FASHION CO., LTD | Y |  |  | 2024-03-28 08:02:52 | 2049-12-31 00:00:00 | CircuitComponentPart | EAHO300326
0RJ1002C478 | *Q* | 50 | 1.0 |  |  |  | Q | EBR37653206 | 0RJ1002C478 | Resistor,Chip | MCR01MZPF1002 10KOHM 1% 1/16W 1005 R/TP - ROHM CO.,LTD. | 1 | EA | G | Supplier | R130 |  |  |  |  | 1 |  | TRUE |  |  | COWELL FASHION CO., LTD | Y |  |  | 2024-03-28 08:02:52 | 2049-12-31 00:00:00 | CircuitComponentPart | EAHO300326
0RJ1002C478 | *Q* | 50 | 1.0 |  |  |  | Q | EBR37653206 | 0RJ1002C478 | Resistor,Chip | MCR01MZPF1002 10KOHM 1% 1/16W 1005 R/TP - ROHM CO.,LTD. | 1 | EA | G | Supplier | R131 |  |  |  |  | 1 |  | TRUE |  |  | COWELL FASHION CO., LTD | Y |  |  | 2024-03-28 08:02:52 | 2049-12-31 00:00:00 | CircuitComponentPart | EAHO300326
0RJ1002C478 | *Q* | 50 | 1.0 |  |  |  | Q | EBR37653206 | 0RJ1002C478 | Resistor,Chip | MCR01MZPF1002 10KOHM 1% 1/16W 1005 R/TP - ROHM CO.,LTD. | 1 | EA | G | Supplier | R132 |  |  |  |  | 1 |  | TRUE |  |  | COWELL FASHION CO., LTD | Y |  |  | 2024-03-28 08:02:52 | 2049-12-31 00:00:00 | CircuitComponentPart | EAHO300326
0RJ1002C478 | *Q* | 50 | 1.0 |  |  |  | Q | EBR37653206 | 0RJ1002C478 | Resistor,Chip | MCR01MZPF1002 10KOHM 1% 1/16W 1005 R/TP - ROHM CO.,LTD. | 1 | EA | G | Supplier | R165 |  |  |  |  | 1 |  | TRUE |  |  | COWELL FASHION CO., LTD | Y |  |  | 2024-03-28 08:02:52 | 2049-12-31 00:00:00 | CircuitComponentPart | EAHO300326
0RJ1002C478 | *Q* | 50 | 1.0 |  |  |  | Q | EBR37653206 | 0RJ1002C478 | Resistor,Chip | MCR01MZPF1002 10KOHM 1% 1/16W 1005 R/TP - ROHM CO.,LTD. | 1 | EA | G | Supplier | R194 |  |  |  |  | 1 |  | TRUE |  |  | COWELL FASHION CO., LTD | Y |  |  | 2024-03-28 08:02:52 | 2049-12-31 00:00:00 | CircuitComponentPart | EAHO300326
0RJ1002C478 | *Q* | 50 | 1.0 |  |  |  | Q | EBR37653206 | 0RJ1002C478 | Resistor,Chip | MCR01MZPF1002 10KOHM 1% 1/16W 1005 R/TP - ROHM CO.,LTD. | 1 | EA | G | Supplier | R195 |  |  |  |  | 1 |  | TRUE |  |  | COWELL FASHION CO., LTD | Y |  |  | 2024-03-28 08:02:52 | 2049-12-31 00:00:00 | CircuitComponentPart | EAHO300326
0RJ1002C478 | *Q* | 50 | 1.0 |  |  |  | Q | EBR37653206 | 0RJ1002C478 | Resistor,Chip | MCR01MZPF1002 10KOHM 1% 1/16W 1005 R/TP - ROHM CO.,LTD. | 1 | EA | G | Supplier | R196 |  |  |  |  | 1 |  | TRUE |  |  | COWELL FASHION CO., LTD | Y |  |  | 2024-03-28 08:02:52 | 2049-12-31 00:00:00 | CircuitComponentPart | EAHO300326
0RJ1002C478 | *Q* | 50 | 1.0 |  |  |  | Q | EBR37653206 | 0RJ1002C478 | Resistor,Chip | MCR01MZPF1002 10KOHM 1% 1/16W 1005 R/TP - ROHM CO.,LTD. | 1 | EA | G | Supplier | R197 |  |  |  |  | 1 |  | TRUE |  |  | COWELL FASHION CO., LTD | Y |  |  | 2024-03-28 08:02:52 | 2049-12-31 00:00:00 | CircuitComponentPart | EAHO300326
0RJ1002C478 | *Q* | 50 | 1.0 |  |  |  | Q | EBR37653206 | 0RJ1002C478 | Resistor,Chip | MCR01MZPF1002 10KOHM 1% 1/16W 1005 R/TP - ROHM CO.,LTD. | 1 | EA | G | Supplier | R198 |  |  |  |  | 1 |  | TRUE |  |  | COWELL FASHION CO., LTD | Y |  |  | 2024-03-28 08:02:52 | 2049-12-31 00:00:00 | CircuitComponentPart | EAHO300326
0RJ1002C478 | *Q* | 50 | 1.0 |  |  |  | Q | EBR37653206 | 0RJ1002C478 | Resistor,Chip | MCR01MZPF1002 10KOHM 1% 1/16W 1005 R/TP - ROHM CO.,LTD. | 1 | EA | G | Supplier | R199 |  |  |  |  | 1 |  | TRUE |  |  | COWELL FASHION CO., LTD | Y |  |  | 2024-03-28 08:02:52 | 2049-12-31 00:00:00 | CircuitComponentPart | EAHO300326
0RJ1002C478 | *Q* | 50 | 1.0 |  |  |  | Q | EBR37653206 | 0RJ1002C478 | Resistor,Chip | MCR01MZPF1002 10KOHM 1% 1/16W 1005 R/TP - ROHM CO.,LTD. | 1 | EA | G | Supplier | R200 |  |  |  |  | 1 |  | TRUE |  |  | COWELL FASHION CO., LTD | Y |  |  | 2024-03-28 08:02:52 | 2049-12-31 00:00:00 | CircuitComponentPart | EAHO300326
0RJ1002C478 | *Q* | 50 | 1.0 |  |  |  | Q | EBR37653206 | 0RJ1002C478 | Resistor,Chip | MCR01MZPF1002 10KOHM 1% 1/16W 1005 R/TP - ROHM CO.,LTD. | 1 | EA | G | Supplier | R201 |  |  |  |  | 1 |  | TRUE |  |  | COWELL FASHION CO., LTD | Y |  |  | 2024-03-28 08:02:52 | 2049-12-31 00:00:00 | CircuitComponentPart | EAHO300326
0RJ1002C478 | *Q* | 50 | 1.0 |  |  |  | Q | EBR37653206 | 0RJ1002C478 | Resistor,Chip | MCR01MZPF1002 10KOHM 1% 1/16W 1005 R/TP - ROHM CO.,LTD. | 1 | EA | G | Supplier | R218 |  |  |  |  | 1 |  | TRUE |  |  | COWELL FASHION CO., LTD | Y |  |  | 2024-03-28 08:02:52 | 2049-12-31 00:00:00 | CircuitComponentPart | EAHO300326
0RJ1002C478 | *Q* | 50 | 1.0 |  |  |  | Q | EBR37653206 | 0RJ1002C478 | Resistor,Chip | MCR01MZPF1002 10KOHM 1% 1/16W 1005 R/TP - ROHM CO.,LTD. | 1 | EA | G | Supplier | R219 |  |  |  |  | 1 |  | TRUE |  |  | COWELL FASHION CO., LTD | Y |  |  | 2024-03-28 08:02:52 | 2049-12-31 00:00:00 | CircuitComponentPart | EAHO300326
0RJ1002C478 | *Q* | 50 | 1.0 |  |  |  | Q | EBR37653206 | 0RJ1002C478 | Resistor,Chip | MCR01MZPF1002 10KOHM 1% 1/16W 1005 R/TP - ROHM CO.,LTD. | 1 | EA | G | Supplier | R229 |  |  |  |  | 1 |  | TRUE |  |  | COWELL FASHION CO., LTD | Y |  |  | 2024-03-28 08:02:52 | 2049-12-31 00:00:00 | CircuitComponentPart | EAHO300326
0RJ1002C478 | *Q* | 50 | 1.0 |  |  |  | Q | EBR37653206 | 0RJ1002C478 | Resistor,Chip | MCR01MZPF1002 10KOHM 1% 1/16W 1005 R/TP - ROHM CO.,LTD. | 1 | EA | G | Supplier | R230 |  |  |  |  | 1 |  | TRUE |  |  | COWELL FASHION CO., LTD | Y |  |  | 2024-03-28 08:02:52 | 2049-12-31 00:00:00 | CircuitComponentPart | EAHO300326
0RJ1002C478 | *Q* | 50 | 1.0 |  |  |  | Q | EBR37653206 | 0RJ1002C478 | Resistor,Chip | MCR01MZPF1002 10KOHM 1% 1/16W 1005 R/TP - ROHM CO.,LTD. | 1 | EA | G | Supplier | R70 |  |  |  |  | 1 |  | TRUE |  |  | COWELL FASHION CO., LTD | Y |  |  | 2024-03-28 08:02:52 | 2049-12-31 00:00:00 | CircuitComponentPart | EAHO300326
0ISTLKE003A | ...3 | 60 |  |  |  |  | B | EBR37653206 | 0ISTLKE003A | IC,Voltage Detector | KIA7042AF -0.3TO15V 4.2V 500mW SOT89 R/TP 3P - - - - - - - - - KEC CORP. | 1 | EA | G | Assembly Pull | U2 |  |  |  |  | 1 |  | TRUE |  |  | KEC CORP. | N |  |  | 2024-03-28 08:02:52 | 2049-12-31 00:00:00 | CircuitComponentPart | EAHO300326
0ISTLKE003A | *Q* | 60 |  |  |  |  | Q | EBR37653206 | 0ISTLKE003A | IC,Voltage Detector | KIA7042AF -0.3TO15V 4.2V 500mW SOT89 R/TP 3P - - - - - - - - - KEC CORP. | 1 | EA | G | Assembly Pull | U2 |  |  |  |  | 1 |  | TRUE |  |  | KEC CORP. | N |  |  | 2024-03-28 08:02:52 | 2049-12-31 00:00:00 | CircuitComponentPart | EAHO300326
EBC62699101 | ...3 | 70 |  |  |  |  | B | EBR37653206 | EBC62699101 | Resistor,Chip | RC-98TRF5R10 5.1OHM 1% 1/8W 2012 R/TP RC-98TRF5R10 SMART ELECTRONICS INC. | 1 | EA | D | Supplier | R239 |  |  |  |  | 1 |  | TRUE |  |  | SMART ELECTRONICS INC. | N |  |  | 2024-03-28 08:02:52 | 2049-12-31 00:00:00 | CircuitComponentPart | EAHO300326
EBC62699101 | *Q* | 70 |  |  |  |  | Q | EBR37653206 | EBC62699101 | Resistor,Chip | RC-98TRF5R10 5.1OHM 1% 1/8W 2012 R/TP RC-98TRF5R10 SMART ELECTRONICS INC. | 1 | EA | D | Supplier | R239 |  |  |  |  | 1 |  | TRUE |  |  | SMART ELECTRONICS INC. | N |  |  | 2024-03-28 08:02:52 | 2049-12-31 00:00:00 | CircuitComponentPart | EAHO300326
EAE63688401 | ...3 | 80 |  |  | SAKSHI TODKAR(sakshi.todkar) |  | B | EBR37653206 | EAE63688401 | Capacitor,Ceramic,Chip | GRM155R71H102KA01D 1 nF +-10% 50V X7R -55TO+125C 1005 REEL - - MURATA MANUFACTURING CO.,LTD. | 5 | EA | G | Supplier | C117,C15,C20,C22,C23 |  |  |  |  | 1¦1¦1¦1¦1 | ¦¦¦¦ | TRUE |  |  | MURATA MANUFACTURING CO.,LTD. | N |  |  | 2024-03-28 08:02:52 | 2049-12-31 00:00:00 | CircuitComponentPart | EAHO300326
EAE63688401 | *Q* | 80 |  |  | SAKSHI TODKAR(sakshi.todkar) |  | Q | EBR37653206 | EAE63688401 | Capacitor,Ceramic,Chip | GRM155R71H102KA01D 1 nF +-10% 50V X7R -55TO+125C 1005 REEL - - MURATA MANUFACTURING CO.,LTD. | 1 | EA | G | Supplier | C117 |  |  |  |  | 1 |  | TRUE |  |  | MURATA MANUFACTURING CO.,LTD. | N |  |  | 2024-03-28 08:02:52 | 2049-12-31 00:00:00 | CircuitComponentPart | EAHO300326
EAE63688401 | *Q* | 80 |  |  | SAKSHI TODKAR(sakshi.todkar) |  | Q | EBR37653206 | EAE63688401 | Capacitor,Ceramic,Chip | GRM155R71H102KA01D 1 nF +-10% 50V X7R -55TO+125C 1005 REEL - - MURATA MANUFACTURING CO.,LTD. | 1 | EA | G | Supplier | C15 |  |  |  |  | 1 |  | TRUE |  |  | MURATA MANUFACTURING CO.,LTD. | N |  |  | 2024-03-28 08:02:52 | 2049-12-31 00:00:00 | CircuitComponentPart | EAHO300326
EAE63688401 | *Q* | 80 |  |  | SAKSHI TODKAR(sakshi.todkar) |  | Q | EBR37653206 | EAE63688401 | Capacitor,Ceramic,Chip | GRM155R71H102KA01D 1 nF +-10% 50V X7R -55TO+125C 1005 REEL - - MURATA MANUFACTURING CO.,LTD. | 1 | EA | G | Supplier | C20 |  |  |  |  | 1 |  | TRUE |  |  | MURATA MANUFACTURING CO.,LTD. | N |  |  | 2024-03-28 08:02:52 | 2049-12-31 00:00:00 | CircuitComponentPart | EAHO300326
EAE63688401 | *Q* | 80 |  |  | SAKSHI TODKAR(sakshi.todkar) |  | Q | EBR37653206 | EAE63688401 | Capacitor,Ceramic,Chip | GRM155R71H102KA01D 1 nF +-10% 50V X7R -55TO+125C 1005 REEL - - MURATA MANUFACTURING CO.,LTD. | 1 | EA | G | Supplier | C22 |  |  |  |  | 1 |  | TRUE |  |  | MURATA MANUFACTURING CO.,LTD. | N |  |  | 2024-03-28 08:02:52 | 2049-12-31 00:00:00 | CircuitComponentPart | EAHO300326
EAE63688401 | *Q* | 80 |  |  | SAKSHI TODKAR(sakshi.todkar) |  | Q | EBR37653206 | EAE63688401 | Capacitor,Ceramic,Chip | GRM155R71H102KA01D 1 nF +-10% 50V X7R -55TO+125C 1005 REEL - - MURATA MANUFACTURING CO.,LTD. | 1 | EA | G | Supplier | C23 |  |  |  |  | 1 |  | TRUE |  |  | MURATA MANUFACTURING CO.,LTD. | N |  |  | 2024-03-28 08:02:52 | 2049-12-31 00:00:00 | CircuitComponentPart | EAHO300326
0CK102BK56A | *S* | 80 |  |  |  |  | S | EBR37653206 | 0CK102BK56A | Capacitor,Ceramic,Chip | CS1005X7R102K500NR 1 nF 10% 50V X7R -55TO+125C 1005 TP - - SAMWHA CAPACITOR CO, LTD. | 5 | EA | G | Supplier | C117,C15,C20,C22,C23 |  |  |  |  | 1¦1¦1¦1¦1 | ¦¦¦¦ | TRUE |  |  | SAMWHA CAPACITOR CO, LTD. | N | EAE63688401 |  | 2024-03-28 08:02:52 | 2049-12-31 00:00:00 | CircuitComponentPart | EAHO300326
EAE62771201 | ...3 | 90 |  |  | 이태훈(taehun1.lee) |  | B | EBR37653206 | EAE62771201 | Capacitor,Ceramic,Chip | GRM31CR7YA106KA12L 10 uF 10% 35V X7R -55TO+125C 3216 R/TP - - MURATA MANUFACTURING CO.,LTD. | 1 | EA | G | Supplier | C2 |  |  |  |  | 1 |  | TRUE |  |  | MURATA MANUFACTURING CO.,LTD. | N |  |  | 2024-03-28 08:02:52 | 2049-12-31 00:00:00 | CircuitComponentPart | EAHO300326
EAE62771201 | *Q* | 90 |  |  | 이태훈(taehun1.lee) |  | Q | EBR37653206 | EAE62771201 | Capacitor,Ceramic,Chip | GRM31CR7YA106KA12L 10 uF 10% 35V X7R -55TO+125C 3216 R/TP - - MURATA MANUFACTURING CO.,LTD. | 1 | EA | G | Supplier | C2 |  |  |  |  | 1 |  | TRUE |  |  | MURATA MANUFACTURING CO.,LTD. | N |  |  | 2024-03-28 08:02:52 | 2049-12-31 00:00:00 | CircuitComponentPart | EAHO300326
EAE62685601 | ...3 | 100 |  |  |  |  | B | EBR37653206 | EAE62685601 | Capacitor,Ceramic,Chip | GRM155R71H223KA12D 22 nF 10% 50V X7R -55TO+125C 1005 R/TP 0.55T max. - MURATA MANUFACTURING CO.,LTD. | 3 | EA | G | Supplier | C139,C31,C32 |  |  |  |  | 1¦1¦1 | ¦¦ | TRUE |  |  | MURATA MANUFACTURING CO.,LTD. | N |  |  | 2024-03-28 08:02:52 | 2049-12-31 00:00:00 | CircuitComponentPart | EAHO300326
EAE62685601 | *Q* | 100 |  |  |  |  | Q | EBR37653206 | EAE62685601 | Capacitor,Ceramic,Chip | GRM155R71H223KA12D 22 nF 10% 50V X7R -55TO+125C 1005 R/TP 0.55T max. - MURATA MANUFACTURING CO.,LTD. | 1 | EA | G | Supplier | C139 |  |  |  |  | 1 |  | TRUE |  |  | MURATA MANUFACTURING CO.,LTD. | N |  |  | 2024-03-28 08:02:52 | 2049-12-31 00:00:00 | CircuitComponentPart | EAHO300326
EAE62685601 | *Q* | 100 |  |  |  |  | Q | EBR37653206 | EAE62685601 | Capacitor,Ceramic,Chip | GRM155R71H223KA12D 22 nF 10% 50V X7R -55TO+125C 1005 R/TP 0.55T max. - MURATA MANUFACTURING CO.,LTD. | 1 | EA | G | Supplier | C31 |  |  |  |  | 1 |  | TRUE |  |  | MURATA MANUFACTURING CO.,LTD. | N |  |  | 2024-03-28 08:02:52 | 2049-12-31 00:00:00 | CircuitComponentPart | EAHO300326
EAE62685601 | *Q* | 100 |  |  |  |  | Q | EBR37653206 | EAE62685601 | Capacitor,Ceramic,Chip | GRM155R71H223KA12D 22 nF 10% 50V X7R -55TO+125C 1005 R/TP 0.55T max. - MURATA MANUFACTURING CO.,LTD. | 1 | EA | G | Supplier | C32 |  |  |  |  | 1 |  | TRUE |  |  | MURATA MANUFACTURING CO.,LTD. | N |  |  | 2024-03-28 08:02:52 | 2049-12-31 00:00:00 | CircuitComponentPart | EAHO300326
EAE63688001 | ...3 | 110 |  |  | YUZHE DENG(yuzhe.deng) |  | B | EBR37653206 | EAE63688001 | Capacitor,Ceramic,Chip | GRM1555C1H101JA01D 100 pF +-5% 50V C0G -55TO+125C 1005 REEL - - MURATA MANUFACTURING CO.,LTD. | 4 | EA | G | Supplier | C106,C111,C133,C138 |  |  |  |  | 1¦1¦1¦1 | ¦¦¦ | TRUE |  |  | MURATA MANUFACTURING CO.,LTD. | N |  |  | 2024-03-28 08:02:52 | 2049-12-31 00:00:00 | CircuitComponentPart | EAHO300326
EAE63688001 | *Q* | 110 |  |  | YUZHE DENG(yuzhe.deng) |  | Q | EBR37653206 | EAE63688001 | Capacitor,Ceramic,Chip | GRM1555C1H101JA01D 100 pF +-5% 50V C0G -55TO+125C 1005 REEL - - MURATA MANUFACTURING CO.,LTD. | 1 | EA | G | Supplier | C106 |  |  |  |  | 1 |  | TRUE |  |  | MURATA MANUFACTURING CO.,LTD. | N |  |  | 2024-03-28 08:02:52 | 2049-12-31 00:00:00 | CircuitComponentPart | EAHO300326
EAE63688001 | *Q* | 110 |  |  | YUZHE DENG(yuzhe.deng) |  | Q | EBR37653206 | EAE63688001 | Capacitor,Ceramic,Chip | GRM1555C1H101JA01D 100 pF +-5% 50V C0G -55TO+125C 1005 REEL - - MURATA MANUFACTURING CO.,LTD. | 1 | EA | G | Supplier | C111 |  |  |  |  | 1 |  | TRUE |  |  | MURATA MANUFACTURING CO.,LTD. | N |  |  | 2024-03-28 08:02:52 | 2049-12-31 00:00:00 | CircuitComponentPart | EAHO300326
EAE63688001 | *Q* | 110 |  |  | YUZHE DENG(yuzhe.deng) |  | Q | EBR37653206 | EAE63688001 | Capacitor,Ceramic,Chip | GRM1555C1H101JA01D 100 pF +-5% 50V C0G -55TO+125C 1005 REEL - - MURATA MANUFACTURING CO.,LTD. | 1 | EA | G | Supplier | C133 |  |  |  |  | 1 |  | TRUE |  |  | MURATA MANUFACTURING CO.,LTD. | N |  |  | 2024-03-28 08:02:52 | 2049-12-31 00:00:00 | CircuitComponentPart | EAHO300326
EAE63688001 | *Q* | 110 |  |  | YUZHE DENG(yuzhe.deng) |  | Q | EBR37653206 | EAE63688001 | Capacitor,Ceramic,Chip | GRM1555C1H101JA01D 100 pF +-5% 50V C0G -55TO+125C 1005 REEL - - MURATA MANUFACTURING CO.,LTD. | 1 | EA | G | Supplier | C138 |  |  |  |  | 1 |  | TRUE |  |  | MURATA MANUFACTURING CO.,LTD. | N |  |  | 2024-03-28 08:02:52 | 2049-12-31 00:00:00 | CircuitComponentPart | EAHO300326
0RH3300C622 | ...3 | 120 |  |  |  |  | B | EBR37653206 | 0RH3300C622 | Resistor,Chip | MCR03EZPJ331 330OHM 5% 1/10W 1608 R/TP - ROHM CO.,LTD. | 1 | EA | G | Supplier | R95 |  |  |  |  | 1 |  | TRUE |  |  | COWELL FASHION CO., LTD | N |  |  | 2024-03-28 08:02:52 | 2049-12-31 00:00:00 | CircuitComponentPart | EAHO300326
0RH3300C622 | *Q* | 120 |  |  |  |  | Q | EBR37653206 | 0RH3300C622 | Resistor,Chip | MCR03EZPJ331 330OHM 5% 1/10W 1608 R/TP - ROHM CO.,LTD. | 1 | EA | G | Supplier | R95 |  |  |  |  | 1 |  | TRUE |  |  | COWELL FASHION CO., LTD | N |  |  | 2024-03-28 08:02:52 | 2049-12-31 00:00:00 | CircuitComponentPart | EAHO300326
0RJ1001C478 | ...3 | 130 | 1.0 |  |  |  | B | EBR37653206 | 0RJ1001C478 | Resistor,Chip | MCR01MZPF1001 1KOHM 1% 1/16W 1005 R/TP - ROHM CO.,LTD. | 1 | EA | G | Supplier | R238 |  |  |  |  | 1 |  | TRUE |  |  | COWELL FASHION CO., LTD | Y |  |  | 2024-03-28 08:02:52 | 2049-12-31 00:00:00 | CircuitComponentPart | EAHO300326
0RJ1001C478 | *Q* | 130 | 1.0 |  |  |  | Q | EBR37653206 | 0RJ1001C478 | Resistor,Chip | MCR01MZPF1001 1KOHM 1% 1/16W 1005 R/TP - ROHM CO.,LTD. | 1 | EA | G | Supplier | R238 |  |  |  |  | 1 |  | TRUE |  |  | COWELL FASHION CO., LTD | Y |  |  | 2024-03-28 08:02:52 | 2049-12-31 00:00:00 | CircuitComponentPart | EAHO300326
0RJ1001C677 | ...3 | 140 |  |  |  |  | B | EBR37653206 | 0RJ1001C677 | Resistor,Chip | MCR03EZPJ102_DUP 1KOHM 5% 1/10W 1608 R/TP - ROHM CO.,LTD. | 1 | EA | G | Supplier | R94 |  |  |  |  | 1 |  | TRUE |  |  | COWELL FASHION CO., LTD | N |  |  | 2024-03-28 08:02:52 | 2049-12-31 00:00:00 | CircuitComponentPart | EAHO300326
0RJ1001C677 | *Q* | 140 |  |  |  |  | Q | EBR37653206 | 0RJ1001C677 | Resistor,Chip | MCR03EZPJ102_DUP 1KOHM 5% 1/10W 1608 R/TP - ROHM CO.,LTD. | 1 | EA | G | Supplier | R94 |  |  |  |  | 1 |  | TRUE |  |  | COWELL FASHION CO., LTD | N |  |  | 2024-03-28 08:02:52 | 2049-12-31 00:00:00 | CircuitComponentPart | EAHO300326
0CE107VF6DC | ...3 | 150 |  |  |  |  | B | EBR37653206 | 0CE107VF6DC | Capacitor,AL,Chip | SC1C107M6L005VR289 100uF 20% 16V 88mA -40TO+85C SC 2000HR 6.3X5MM REEL SAMWHA CAPACITOR CO, LTD. | 2 | EA | G | Supplier | C4,C5 |  |  |  |  | 1¦1 | ¦ | TRUE |  |  | SAMWHA CAPACITOR CO, LTD. | Y |  |  | 2024-03-28 08:02:52 | 2049-12-31 00:00:00 | CircuitComponentPart | EAHO300326
0CE107VF6DC | *Q* | 150 |  |  |  |  | Q | EBR37653206 | 0CE107VF6DC | Capacitor,AL,Chip | SC1C107M6L005VR289 100uF 20% 16V 88mA -40TO+85C SC 2000HR 6.3X5MM REEL SAMWHA CAPACITOR CO, LTD. | 1 | EA | G | Supplier | C4 |  |  |  |  | 1 |  | TRUE |  |  | SAMWHA CAPACITOR CO, LTD. | Y |  |  | 2024-03-28 08:02:52 | 2049-12-31 00:00:00 | CircuitComponentPart | EAHO300326
0CE107VF6DC | *Q* | 150 |  |  |  |  | Q | EBR37653206 | 0CE107VF6DC | Capacitor,AL,Chip | SC1C107M6L005VR289 100uF 20% 16V 88mA -40TO+85C SC 2000HR 6.3X5MM REEL SAMWHA CAPACITOR CO, LTD. | 1 | EA | G | Supplier | C5 |  |  |  |  | 1 |  | TRUE |  |  | SAMWHA CAPACITOR CO, LTD. | Y |  |  | 2024-03-28 08:02:52 | 2049-12-31 00:00:00 | CircuitComponentPart | EAHO300326
0RJ1000C478 | ...3 | 160 |  |  |  |  | B | EBR37653206 | 0RJ1000C478 | Resistor,Chip | MCR01MZPF1000 100OHM 1% 1/16W 1005 R/TP - ROHM CO.,LTD. | 3 | EA | G | Supplier | R116,R117,R56 |  |  |  |  | 1¦1¦1 | ¦¦ | TRUE |  |  | COWELL FASHION CO., LTD | Y |  |  | 2024-03-28 08:02:52 | 2049-12-31 00:00:00 | CircuitComponentPart | EAHO300326
0RJ1000C478 | *Q* | 160 |  |  |  |  | Q | EBR37653206 | 0RJ1000C478 | Resistor,Chip | MCR01MZPF1000 100OHM 1% 1/16W 1005 R/TP - ROHM CO.,LTD. | 1 | EA | G | Supplier | R116 |  |  |  |  | 1 |  | TRUE |  |  | COWELL FASHION CO., LTD | Y |  |  | 2024-03-28 08:02:52 | 2049-12-31 00:00:00 | CircuitComponentPart | EAHO300326
0RJ1000C478 | *Q* | 160 |  |  |  |  | Q | EBR37653206 | 0RJ1000C478 | Resistor,Chip | MCR01MZPF1000 100OHM 1% 1/16W 1005 R/TP - ROHM CO.,LTD. | 1 | EA | G | Supplier | R117 |  |  |  |  | 1 |  | TRUE |  |  | COWELL FASHION CO., LTD | Y |  |  | 2024-03-28 08:02:52 | 2049-12-31 00:00:00 | CircuitComponentPart | EAHO300326
0RJ1000C478 | *Q* | 160 |  |  |  |  | Q | EBR37653206 | 0RJ1000C478 | Resistor,Chip | MCR01MZPF1000 100OHM 1% 1/16W 1005 R/TP - ROHM CO.,LTD. | 1 | EA | G | Supplier | R56 |  |  |  |  | 1 |  | TRUE |  |  | COWELL FASHION CO., LTD | Y |  |  | 2024-03-28 08:02:52 | 2049-12-31 00:00:00 | CircuitComponentPart | EAHO300326
0RJ1000C678 | ...3 | 170 | 1.0 |  |  |  | B | EBR37653206 | 0RJ1000C678 | Resistor,Chip | MCR01MZPJ101 100OHM 5% 1/16W 1005 R/TP - ROHM CO.,LTD. | 10 | EA | G | Supplier | R124,R184,R185,R186,R187,R188,R203,R76,R77,R78 |  |  |  |  | 1¦1¦1¦1¦1¦1¦1¦1¦1¦1 | ¦¦¦¦¦¦¦¦¦ | TRUE |  |  | COWELL FASHION CO., LTD | Y |  |  | 2024-03-28 08:02:52 | 2049-12-31 00:00:00 | CircuitComponentPart | EAHO300326
0RJ1000C678 | *Q* | 170 | 1.0 |  |  |  | Q | EBR37653206 | 0RJ1000C678 | Resistor,Chip | MCR01MZPJ101 100OHM 5% 1/16W 1005 R/TP - ROHM CO.,LTD. | 1 | EA | G | Supplier | R124 |  |  |  |  | 1 |  | TRUE |  |  | COWELL FASHION CO., LTD | Y |  |  | 2024-03-28 08:02:52 | 2049-12-31 00:00:00 | CircuitComponentPart | EAHO300326
0RJ1000C678 | *Q* | 170 | 1.0 |  |  |  | Q | EBR37653206 | 0RJ1000C678 | Resistor,Chip | MCR01MZPJ101 100OHM 5% 1/16W 1005 R/TP - ROHM CO.,LTD. | 1 | EA | G | Supplier | R184 |  |  |  |  | 1 |  | TRUE |  |  | COWELL FASHION CO., LTD | Y |  |  | 2024-03-28 08:02:52 | 2049-12-31 00:00:00 | CircuitComponentPart | EAHO300326
0RJ1000C678 | *Q* | 170 | 1.0 |  |  |  | Q | EBR37653206 | 0RJ1000C678 | Resistor,Chip | MCR01MZPJ101 100OHM 5% 1/16W 1005 R/TP - ROHM CO.,LTD. | 1 | EA | G | Supplier | R185 |  |  |  |  | 1 |  | TRUE |  |  | COWELL FASHION CO., LTD | Y |  |  | 2024-03-28 08:02:52 | 2049-12-31 00:00:00 | CircuitComponentPart | EAHO300326
0RJ1000C678 | *Q* | 170 | 1.0 |  |  |  | Q | EBR37653206 | 0RJ1000C678 | Resistor,Chip | MCR01MZPJ101 100OHM 5% 1/16W 1005 R/TP - ROHM CO.,LTD. | 1 | EA | G | Supplier | R186 |  |  |  |  | 1 |  | TRUE |  |  | COWELL FASHION CO., LTD | Y |  |  | 2024-03-28 08:02:52 | 2049-12-31 00:00:00 | CircuitComponentPart | EAHO300326
0RJ1000C678 | *Q* | 170 | 1.0 |  |  |  | Q | EBR37653206 | 0RJ1000C678 | Resistor,Chip | MCR01MZPJ101 100OHM 5% 1/16W 1005 R/TP - ROHM CO.,LTD. | 1 | EA | G | Supplier | R187 |  |  |  |  | 1 |  | TRUE |  |  | COWELL FASHION CO., LTD | Y |  |  | 2024-03-28 08:02:52 | 2049-12-31 00:00:00 | CircuitComponentPart | EAHO300326
0RJ1000C678 | *Q* | 170 | 1.0 |  |  |  | Q | EBR37653206 | 0RJ1000C678 | Resistor,Chip | MCR01MZPJ101 100OHM 5% 1/16W 1005 R/TP - ROHM CO.,LTD. | 1 | EA | G | Supplier | R188 |  |  |  |  | 1 |  | TRUE |  |  | COWELL FASHION CO., LTD | Y |  |  | 2024-03-28 08:02:52 | 2049-12-31 00:00:00 | CircuitComponentPart | EAHO300326
0RJ1000C678 | *Q* | 170 | 1.0 |  |  |  | Q | EBR37653206 | 0RJ1000C678 | Resistor,Chip | MCR01MZPJ101 100OHM 5% 1/16W 1005 R/TP - ROHM CO.,LTD. | 1 | EA | G | Supplier | R203 |  |  |  |  | 1 |  | TRUE |  |  | COWELL FASHION CO., LTD | Y |  |  | 2024-03-28 08:02:52 | 2049-12-31 00:00:00 | CircuitComponentPart | EAHO300326
0RJ1000C678 | *Q* | 170 | 1.0 |  |  |  | Q | EBR37653206 | 0RJ1000C678 | Resistor,Chip | MCR01MZPJ101 100OHM 5% 1/16W 1005 R/TP - ROHM CO.,LTD. | 1 | EA | G | Supplier | R76 |  |  |  |  | 1 |  | TRUE |  |  | COWELL FASHION CO., LTD | Y |  |  | 2024-03-28 08:02:52 | 2049-12-31 00:00:00 | CircuitComponentPart | EAHO300326
0RJ1000C678 | *Q* | 170 | 1.0 |  |  |  | Q | EBR37653206 | 0RJ1000C678 | Resistor,Chip | MCR01MZPJ101 100OHM 5% 1/16W 1005 R/TP - ROHM CO.,LTD. | 1 | EA | G | Supplier | R77 |  |  |  |  | 1 |  | TRUE |  |  | COWELL FASHION CO., LTD | Y |  |  | 2024-03-28 08:02:52 | 2049-12-31 00:00:00 | CircuitComponentPart | EAHO300326
0RJ1000C678 | *Q* | 170 | 1.0 |  |  |  | Q | EBR37653206 | 0RJ1000C678 | Resistor,Chip | MCR01MZPJ101 100OHM 5% 1/16W 1005 R/TP - ROHM CO.,LTD. | 1 | EA | G | Supplier | R78 |  |  |  |  | 1 |  | TRUE |  |  | COWELL FASHION CO., LTD | Y |  |  | 2024-03-28 08:02:52 | 2049-12-31 00:00:00 | CircuitComponentPart | EAHO300326
EAB65826301 | ...3 | 180 |  |  |  |  | B | EBR37653206 | EAB65826301 | Buzzer,Piezo | SPT2010S 0OHM 80DB 25V 1.6KHZ 20x20x10 SMD DAEYOUNG ELECTRIC | 1 | EA | G | Supplier | SPK1 |  |  |  |  | 1 |  | TRUE |  |  | DAEYOUNG ELECTRIC | N |  |  | 2024-03-28 08:02:52 | 2049-12-31 00:00:00 | CircuitComponentPart | EAHO300326
EAB65826301 | *Q* | 180 |  |  |  |  | Q | EBR37653206 | EAB65826301 | Buzzer,Piezo | SPT2010S 0OHM 80DB 25V 1.6KHZ 20x20x10 SMD DAEYOUNG ELECTRIC | 1 | EA | G | Supplier | SPK1 |  |  |  |  | 1 |  | TRUE |  |  | DAEYOUNG ELECTRIC | N |  |  | 2024-03-28 08:02:52 | 2049-12-31 00:00:00 | CircuitComponentPart | EAHO300326
0RJ1500C678 | ...3 | 190 |  |  |  |  | B | EBR37653206 | 0RJ1500C678 | Resistor,Chip | MCR01MZPJ151 150OHM 5% 1/16W 1005 R/TP - ROHM CO.,LTD. | 3 | EA | G | Supplier | R33,R34,R35 |  |  |  |  | 1¦1¦1 | ¦¦ | TRUE |  |  | COWELL FASHION CO., LTD | N |  |  | 2024-03-28 08:02:52 | 2049-12-31 00:00:00 | CircuitComponentPart | EAHO300326
0RJ1500C678 | *Q* | 190 |  |  |  |  | Q | EBR37653206 | 0RJ1500C678 | Resistor,Chip | MCR01MZPJ151 150OHM 5% 1/16W 1005 R/TP - ROHM CO.,LTD. | 1 | EA | G | Supplier | R33 |  |  |  |  | 1 |  | TRUE |  |  | COWELL FASHION CO., LTD | N |  |  | 2024-03-28 08:02:52 | 2049-12-31 00:00:00 | CircuitComponentPart | EAHO300326
0RJ1500C678 | *Q* | 190 |  |  |  |  | Q | EBR37653206 | 0RJ1500C678 | Resistor,Chip | MCR01MZPJ151 150OHM 5% 1/16W 1005 R/TP - ROHM CO.,LTD. | 1 | EA | G | Supplier | R34 |  |  |  |  | 1 |  | TRUE |  |  | COWELL FASHION CO., LTD | N |  |  | 2024-03-28 08:02:52 | 2049-12-31 00:00:00 | CircuitComponentPart | EAHO300326
0RJ1500C678 | *Q* | 190 |  |  |  |  | Q | EBR37653206 | 0RJ1500C678 | Resistor,Chip | MCR01MZPJ151 150OHM 5% 1/16W 1005 R/TP - ROHM CO.,LTD. | 1 | EA | G | Supplier | R35 |  |  |  |  | 1 |  | TRUE |  |  | COWELL FASHION CO., LTD | N |  |  | 2024-03-28 08:02:52 | 2049-12-31 00:00:00 | CircuitComponentPart | EAHO300326
0RJ0822E672 | ...3 | 200 |  |  |  |  | B | EBR37653206 | 0RJ0822E672 | Resistor,Chip | MCR10EZHJ820 82OHM 5% 1/8W 2012 R/TP - ROHM CO.,LTD. | 2 | EA | D | Supplier | R166,R167 |  |  |  |  | 1¦1 | ¦ | TRUE |  |  | COWELL FASHION CO., LTD | N |  |  | 2024-03-28 08:02:52 | 2049-12-31 00:00:00 | CircuitComponentPart | EAHO300326
0RJ0822E672 | *Q* | 200 |  |  |  |  | Q | EBR37653206 | 0RJ0822E672 | Resistor,Chip | MCR10EZHJ820 82OHM 5% 1/8W 2012 R/TP - ROHM CO.,LTD. | 1 | EA | D | Supplier | R166 |  |  |  |  | 1 |  | TRUE |  |  | COWELL FASHION CO., LTD | N |  |  | 2024-03-28 08:02:52 | 2049-12-31 00:00:00 | CircuitComponentPart | EAHO300326
0RJ0822E672 | *Q* | 200 |  |  |  |  | Q | EBR37653206 | 0RJ0822E672 | Resistor,Chip | MCR10EZHJ820 82OHM 5% 1/8W 2012 R/TP - ROHM CO.,LTD. | 1 | EA | D | Supplier | R167 |  |  |  |  | 1 |  | TRUE |  |  | COWELL FASHION CO., LTD | N |  |  | 2024-03-28 08:02:52 | 2049-12-31 00:00:00 | CircuitComponentPart | EAHO300326
0RH1002C422 | ...3 | 210 |  |  |  |  | B | EBR37653206 | 0RH1002C422 | Resistor,Chip | MCR03EZPF103 10KOHM 1% 1/10W 1608 R/TP - ROHM CO.,LTD. | 3 | EA | G | Supplier | R111,R112,R71 |  |  |  |  | 1¦1¦1 | ¦¦ | TRUE |  |  | COWELL FASHION CO., LTD | N |  |  | 2024-03-28 08:02:52 | 2049-12-31 00:00:00 | CircuitComponentPart | EAHO300326
0RH1002C422 | *Q* | 210 |  |  |  |  | Q | EBR37653206 | 0RH1002C422 | Resistor,Chip | MCR03EZPF103 10KOHM 1% 1/10W 1608 R/TP - ROHM CO.,LTD. | 1 | EA | G | Supplier | R111 |  |  |  |  | 1 |  | TRUE |  |  | COWELL FASHION CO., LTD | N |  |  | 2024-03-28 08:02:52 | 2049-12-31 00:00:00 | CircuitComponentPart | EAHO300326
0RH1002C422 | *Q* | 210 |  |  |  |  | Q | EBR37653206 | 0RH1002C422 | Resistor,Chip | MCR03EZPF103 10KOHM 1% 1/10W 1608 R/TP - ROHM CO.,LTD. | 1 | EA | G | Supplier | R112 |  |  |  |  | 1 |  | TRUE |  |  | COWELL FASHION CO., LTD | N |  |  | 2024-03-28 08:02:52 | 2049-12-31 00:00:00 | CircuitComponentPart | EAHO300326
0RH1002C422 | *Q* | 210 |  |  |  |  | Q | EBR37653206 | 0RH1002C422 | Resistor,Chip | MCR03EZPF103 10KOHM 1% 1/10W 1608 R/TP - ROHM CO.,LTD. | 1 | EA | G | Supplier | R71 |  |  |  |  | 1 |  | TRUE |  |  | COWELL FASHION CO., LTD | N |  |  | 2024-03-28 08:02:52 | 2049-12-31 00:00:00 | CircuitComponentPart | EAHO300326
EAM62631501 | ...3 | 220 |  |  |  |  | B | EBR37653206 | EAM62631501 | Filter,Bead | BLM18PG121SH1D 120 ohm 1.6x0.8x0.8 25% 0.05 ohm 2A SMD R/TP 1P - MURATA MANUFACTURING CO.,LTD. | 12 | EA | G | Supplier | BD11,BD12,BD13,BD14,BD15,BD16,BD20,BD21,BD22,BD30,BD31,BD32 |  |  |  |  | 1¦1¦1¦1¦1¦1¦1¦1¦1¦1¦1¦1 | ¦¦¦¦¦¦¦¦¦¦¦ | TRUE |  |  | MURATA MANUFACTURING CO.,LTD. | Y |  |  | 2024-03-28 08:02:52 | 2049-12-31 00:00:00 | CircuitComponentPart | EAHO300326
EAM62631501 | *Q* | 220 |  |  |  |  | Q | EBR37653206 | EAM62631501 | Filter,Bead | BLM18PG121SH1D 120 ohm 1.6x0.8x0.8 25% 0.05 ohm 2A SMD R/TP 1P - MURATA MANUFACTURING CO.,LTD. | 1 | EA | G | Supplier | BD11 |  |  |  |  | 1 |  | TRUE |  |  | MURATA MANUFACTURING CO.,LTD. | Y |  |  | 2024-03-28 08:02:52 | 2049-12-31 00:00:00 | CircuitComponentPart | EAHO300326
EAM62631501 | *Q* | 220 |  |  |  |  | Q | EBR37653206 | EAM62631501 | Filter,Bead | BLM18PG121SH1D 120 ohm 1.6x0.8x0.8 25% 0.05 ohm 2A SMD R/TP 1P - MURATA MANUFACTURING CO.,LTD. | 1 | EA | G | Supplier | BD12 |  |  |  |  | 1 |  | TRUE |  |  | MURATA MANUFACTURING CO.,LTD. | Y |  |  | 2024-03-28 08:02:52 | 2049-12-31 00:00:00 | CircuitComponentPart | EAHO300326
EAM62631501 | *Q* | 220 |  |  |  |  | Q | EBR37653206 | EAM62631501 | Filter,Bead | BLM18PG121SH1D 120 ohm 1.6x0.8x0.8 25% 0.05 ohm 2A SMD R/TP 1P - MURATA MANUFACTURING CO.,LTD. | 1 | EA | G | Supplier | BD13 |  |  |  |  | 1 |  | TRUE |  |  | MURATA MANUFACTURING CO.,LTD. | Y |  |  | 2024-03-28 08:02:52 | 2049-12-31 00:00:00 | CircuitComponentPart | EAHO300326
EAM62631501 | *Q* | 220 |  |  |  |  | Q | EBR37653206 | EAM62631501 | Filter,Bead | BLM18PG121SH1D 120 ohm 1.6x0.8x0.8 25% 0.05 ohm 2A SMD R/TP 1P - MURATA MANUFACTURING CO.,LTD. | 1 | EA | G | Supplier | BD14 |  |  |  |  | 1 |  | TRUE |  |  | MURATA MANUFACTURING CO.,LTD. | Y |  |  | 2024-03-28 08:02:52 | 2049-12-31 00:00:00 | CircuitComponentPart | EAHO300326
EAM62631501 | *Q* | 220 |  |  |  |  | Q | EBR37653206 | EAM62631501 | Filter,Bead | BLM18PG121SH1D 120 ohm 1.6x0.8x0.8 25% 0.05 ohm 2A SMD R/TP 1P - MURATA MANUFACTURING CO.,LTD. | 1 | EA | G | Supplier | BD15 |  |  |  |  | 1 |  | TRUE |  |  | MURATA MANUFACTURING CO.,LTD. | Y |  |  | 2024-03-28 08:02:52 | 2049-12-31 00:00:00 | CircuitComponentPart | EAHO300326
EAM62631501 | *Q* | 220 |  |  |  |  | Q | EBR37653206 | EAM62631501 | Filter,Bead | BLM18PG121SH1D 120 ohm 1.6x0.8x0.8 25% 0.05 ohm 2A SMD R/TP 1P - MURATA MANUFACTURING CO.,LTD. | 1 | EA | G | Supplier | BD16 |  |  |  |  | 1 |  | TRUE |  |  | MURATA MANUFACTURING CO.,LTD. | Y |  |  | 2024-03-28 08:02:52 | 2049-12-31 00:00:00 | CircuitComponentPart | EAHO300326
EAM62631501 | *Q* | 220 |  |  |  |  | Q | EBR37653206 | EAM62631501 | Filter,Bead | BLM18PG121SH1D 120 ohm 1.6x0.8x0.8 25% 0.05 ohm 2A SMD R/TP 1P - MURATA MANUFACTURING CO.,LTD. | 1 | EA | G | Supplier | BD20 |  |  |  |  | 1 |  | TRUE |  |  | MURATA MANUFACTURING CO.,LTD. | Y |  |  | 2024-03-28 08:02:52 | 2049-12-31 00:00:00 | CircuitComponentPart | EAHO300326
EAM62631501 | *Q* | 220 |  |  |  |  | Q | EBR37653206 | EAM62631501 | Filter,Bead | BLM18PG121SH1D 120 ohm 1.6x0.8x0.8 25% 0.05 ohm 2A SMD R/TP 1P - MURATA MANUFACTURING CO.,LTD. | 1 | EA | G | Supplier | BD21 |  |  |  |  | 1 |  | TRUE |  |  | MURATA MANUFACTURING CO.,LTD. | Y |  |  | 2024-03-28 08:02:52 | 2049-12-31 00:00:00 | CircuitComponentPart | EAHO300326
EAM62631501 | *Q* | 220 |  |  |  |  | Q | EBR37653206 | EAM62631501 | Filter,Bead | BLM18PG121SH1D 120 ohm 1.6x0.8x0.8 25% 0.05 ohm 2A SMD R/TP 1P - MURATA MANUFACTURING CO.,LTD. | 1 | EA | G | Supplier | BD22 |  |  |  |  | 1 |  | TRUE |  |  | MURATA MANUFACTURING CO.,LTD. | Y |  |  | 2024-03-28 08:02:52 | 2049-12-31 00:00:00 | CircuitComponentPart | EAHO300326
EAM62631501 | *Q* | 220 |  |  |  |  | Q | EBR37653206 | EAM62631501 | Filter,Bead | BLM18PG121SH1D 120 ohm 1.6x0.8x0.8 25% 0.05 ohm 2A SMD R/TP 1P - MURATA MANUFACTURING CO.,LTD. | 1 | EA | G | Supplier | BD30 |  |  |  |  | 1 |  | TRUE |  |  | MURATA MANUFACTURING CO.,LTD. | Y |  |  | 2024-03-28 08:02:52 | 2049-12-31 00:00:00 | CircuitComponentPart | EAHO300326
EAM62631501 | *Q* | 220 |  |  |  |  | Q | EBR37653206 | EAM62631501 | Filter,Bead | BLM18PG121SH1D 120 ohm 1.6x0.8x0.8 25% 0.05 ohm 2A SMD R/TP 1P - MURATA MANUFACTURING CO.,LTD. | 1 | EA | G | Supplier | BD31 |  |  |  |  | 1 |  | TRUE |  |  | MURATA MANUFACTURING CO.,LTD. | Y |  |  | 2024-03-28 08:02:52 | 2049-12-31 00:00:00 | CircuitComponentPart | EAHO300326
EAM62631501 | *Q* | 220 |  |  |  |  | Q | EBR37653206 | EAM62631501 | Filter,Bead | BLM18PG121SH1D 120 ohm 1.6x0.8x0.8 25% 0.05 ohm 2A SMD R/TP 1P - MURATA MANUFACTURING CO.,LTD. | 1 | EA | G | Supplier | BD32 |  |  |  |  | 1 |  | TRUE |  |  | MURATA MANUFACTURING CO.,LTD. | Y |  |  | 2024-03-28 08:02:52 | 2049-12-31 00:00:00 | CircuitComponentPart | EAHO300326
0RH1001C422 | ...3 | 230 |  |  |  |  | B | EBR37653206 | 0RH1001C422 | Resistor,Chip | MCR03EZPF102 1KOHM 1% 1/10W 1608 R/TP - ROHM CO.,LTD. | 3 | EA | G | Supplier | R227,R43,R44 |  |  |  |  | 1¦1¦1 | ¦¦ | TRUE |  |  | COWELL FASHION CO., LTD | N |  |  | 2024-03-28 08:02:52 | 2049-12-31 00:00:00 | CircuitComponentPart | EAHO300326
0RH1001C422 | *Q* | 230 |  |  |  |  | Q | EBR37653206 | 0RH1001C422 | Resistor,Chip | MCR03EZPF102 1KOHM 1% 1/10W 1608 R/TP - ROHM CO.,LTD. | 1 | EA | G | Supplier | R227 |  |  |  |  | 1 |  | TRUE |  |  | COWELL FASHION CO., LTD | N |  |  | 2024-03-28 08:02:52 | 2049-12-31 00:00:00 | CircuitComponentPart | EAHO300326
0RH1001C422 | *Q* | 230 |  |  |  |  | Q | EBR37653206 | 0RH1001C422 | Resistor,Chip | MCR03EZPF102 1KOHM 1% 1/10W 1608 R/TP - ROHM CO.,LTD. | 1 | EA | G | Supplier | R43 |  |  |  |  | 1 |  | TRUE |  |  | COWELL FASHION CO., LTD | N |  |  | 2024-03-28 08:02:52 | 2049-12-31 00:00:00 | CircuitComponentPart | EAHO300326
0RH1001C422 | *Q* | 230 |  |  |  |  | Q | EBR37653206 | 0RH1001C422 | Resistor,Chip | MCR03EZPF102 1KOHM 1% 1/10W 1608 R/TP - ROHM CO.,LTD. | 1 | EA | G | Supplier | R44 |  |  |  |  | 1 |  | TRUE |  |  | COWELL FASHION CO., LTD | N |  |  | 2024-03-28 08:02:52 | 2049-12-31 00:00:00 | CircuitComponentPart | EAHO300326
EAH61515501 | ...3 | 240 |  | l5Gms5ndsv0LFFw0KaUm8i | 함성관(sk.ham) |  | B | EBR37653206 | EAH61515501 | Diode,Switching | 1SS355VM 1.2V 80V 225mA - 4NSEC 100mW UMD2 T/REEL 2P 1 ROHM. | 4 | EA | G | Assembly Pull | D3,D4,D70,D90 |  |  |  | CVZ.ECTA | 1¦1¦1¦1 | ¦¦¦ | TRUE |  |  | ROHM. | Y |  |  | 2024-03-28 08:02:52 | 2049-12-31 00:00:00 | CircuitComponentPart | EAHO300326
EAH61515501 | *Q* | 240 |  | l5Gms5ndsv0LFFw0KaUm8i | 함성관(sk.ham) |  | Q | EBR37653206 | EAH61515501 | Diode,Switching | 1SS355VM 1.2V 80V 225mA - 4NSEC 100mW UMD2 T/REEL 2P 1 ROHM. | 1 | EA | G | Assembly Pull | D3 |  |  |  | CVZ.ECTA | 1 |  | TRUE |  |  | ROHM. | Y |  |  | 2024-03-28 08:02:52 | 2049-12-31 00:00:00 | CircuitComponentPart | EAHO300326
EAH61515501 | *Q* | 240 |  | l5Gms5ndsv0LFFw0KaUm8i | 함성관(sk.ham) |  | Q | EBR37653206 | EAH61515501 | Diode,Switching | 1SS355VM 1.2V 80V 225mA - 4NSEC 100mW UMD2 T/REEL 2P 1 ROHM. | 1 | EA | G | Assembly Pull | D4 |  |  |  | CVZ.ECTA | 1 |  | TRUE |  |  | ROHM. | Y |  |  | 2024-03-28 08:02:52 | 2049-12-31 00:00:00 | CircuitComponentPart | EAHO300326
EAH61515501 | *Q* | 240 |  | l5Gms5ndsv0LFFw0KaUm8i | 함성관(sk.ham) |  | Q | EBR37653206 | EAH61515501 | Diode,Switching | 1SS355VM 1.2V 80V 225mA - 4NSEC 100mW UMD2 T/REEL 2P 1 ROHM. | 1 | EA | G | Assembly Pull | D70 |  |  |  | CVZ.ECTA | 1 |  | TRUE |  |  | ROHM. | Y |  |  | 2024-03-28 08:02:52 | 2049-12-31 00:00:00 | CircuitComponentPart | EAHO300326
EAH61515501 | *Q* | 240 |  | l5Gms5ndsv0LFFw0KaUm8i | 함성관(sk.ham) |  | Q | EBR37653206 | EAH61515501 | Diode,Switching | 1SS355VM 1.2V 80V 225mA - 4NSEC 100mW UMD2 T/REEL 2P 1 ROHM. | 1 | EA | G | Assembly Pull | D90 |  |  |  | CVZ.ECTA | 1 |  | TRUE |  |  | ROHM. | Y |  |  | 2024-03-28 08:02:52 | 2049-12-31 00:00:00 | CircuitComponentPart | EAHO300326
0RJ4702C478 | ...3 | 250 |  |  |  |  | B | EBR37653206 | 0RJ4702C478 | Resistor,Chip | MCR01MZPF4702 47KOHM 1% 1/16W 1005 R/TP - ROHM CO.,LTD. | 3 | EA | D | Supplier | R228,R40,R41 |  |  |  |  | 1¦1¦1 | ¦¦ | TRUE |  |  | COWELL FASHION CO., LTD | N |  |  | 2024-03-28 08:02:52 | 2049-12-31 00:00:00 | CircuitComponentPart | EAHO300326
0RJ4702C478 | *Q* | 250 |  |  |  |  | Q | EBR37653206 | 0RJ4702C478 | Resistor,Chip | MCR01MZPF4702 47KOHM 1% 1/16W 1005 R/TP - ROHM CO.,LTD. | 1 | EA | D | Supplier | R228 |  |  |  |  | 1 |  | TRUE |  |  | COWELL FASHION CO., LTD | N |  |  | 2024-03-28 08:02:52 | 2049-12-31 00:00:00 | CircuitComponentPart | EAHO300326
0RJ4702C478 | *Q* | 250 |  |  |  |  | Q | EBR37653206 | 0RJ4702C478 | Resistor,Chip | MCR01MZPF4702 47KOHM 1% 1/16W 1005 R/TP - ROHM CO.,LTD. | 1 | EA | D | Supplier | R40 |  |  |  |  | 1 |  | TRUE |  |  | COWELL FASHION CO., LTD | N |  |  | 2024-03-28 08:02:52 | 2049-12-31 00:00:00 | CircuitComponentPart | EAHO300326
0RJ4702C478 | *Q* | 250 |  |  |  |  | Q | EBR37653206 | 0RJ4702C478 | Resistor,Chip | MCR01MZPF4702 47KOHM 1% 1/16W 1005 R/TP - ROHM CO.,LTD. | 1 | EA | D | Supplier | R41 |  |  |  |  | 1 |  | TRUE |  |  | COWELL FASHION CO., LTD | N |  |  | 2024-03-28 08:02:52 | 2049-12-31 00:00:00 | CircuitComponentPart | EAHO300326
EAN64526701 | ...3 | 260 |  |  |  |  | B | EBR37653206 | EAN64526701 | IC,Graphic Controller | YGV642-SZ -0.5TO7V -20TO+20mA 6TO40MHz SQFP TR 100P - YAMAHA CORPORATION. | 1 | EA | G | Assembly Pull | U3 |  |  |  |  | 1 |  | TRUE |  |  | YAMAHA CORPORATION. | N |  |  | 2024-03-28 08:02:52 | 2049-12-31 00:00:00 | CircuitComponentPart | EAHO300326
EAN64526701 | *Q* | 260 |  |  |  |  | Q | EBR37653206 | EAN64526701 | IC,Graphic Controller | YGV642-SZ -0.5TO7V -20TO+20mA 6TO40MHz SQFP TR 100P - YAMAHA CORPORATION. | 1 | EA | G | Assembly Pull | U3 |  |  |  |  | 1 |  | TRUE |  |  | YAMAHA CORPORATION. | N |  |  | 2024-03-28 08:02:52 | 2049-12-31 00:00:00 | CircuitComponentPart | EAHO300326
0TR166608AA | ...3 | 270 |  |  |  |  | B | EBR37653206 | 0TR166608AA | TR,Bipolar | KTA1666-Y PNP -5V -50V -50V -2A -0.0000001A 120 @ IC=-500mA, VCE=-2V 1W SOT89 R/TP 3P -0.5V KEC CORP. | 2 | EA | G | Assembly Pull | Q7,Q9 |  |  |  |  | 1¦1 | ¦ | TRUE |  |  | KEC CORP. | Y |  |  | 2024-03-28 08:02:52 | 2049-12-31 00:00:00 | CircuitComponentPart | EAHO300326
0TR166608AA | *Q* | 270 |  |  |  |  | Q | EBR37653206 | 0TR166608AA | TR,Bipolar | KTA1666-Y PNP -5V -50V -50V -2A -0.0000001A 120 @ IC=-500mA, VCE=-2V 1W SOT89 R/TP 3P -0.5V KEC CORP. | 1 | EA | G | Assembly Pull | Q7 |  |  |  |  | 1 |  | TRUE |  |  | KEC CORP. | Y |  |  | 2024-03-28 08:02:52 | 2049-12-31 00:00:00 | CircuitComponentPart | EAHO300326
0TR166608AA | *Q* | 270 |  |  |  |  | Q | EBR37653206 | 0TR166608AA | TR,Bipolar | KTA1666-Y PNP -5V -50V -50V -2A -0.0000001A 120 @ IC=-500mA, VCE=-2V 1W SOT89 R/TP 3P -0.5V KEC CORP. | 1 | EA | G | Assembly Pull | Q9 |  |  |  |  | 1 |  | TRUE |  |  | KEC CORP. | Y |  |  | 2024-03-28 08:02:52 | 2049-12-31 00:00:00 | CircuitComponentPart | EAHO300326
EAW62003401 | ...3 | 280 |  |  |  |  | B | EBR37653206 | EAW62003401 | Crystal | AR12011205 12MHZ 30PPM 12pF SX-32 SMD R/TP Sunny electronics corp. | 1 | EA | G | Supplier | X2 |  |  |  |  | 1 |  | TRUE |  |  | Sunny electronics corp. | N |  |  | 2024-03-28 08:02:52 | 2049-12-31 00:00:00 | CircuitComponentPart | EAHO300326
EAW62003401 | *Q* | 280 |  |  |  |  | Q | EBR37653206 | EAW62003401 | Crystal | AR12011205 12MHZ 30PPM 12pF SX-32 SMD R/TP Sunny electronics corp. | 1 | EA | G | Supplier | X2 |  |  |  |  | 1 |  | TRUE |  |  | Sunny electronics corp. | N |  |  | 2024-03-28 08:02:52 | 2049-12-31 00:00:00 | CircuitComponentPart | EAHO300326
EAE64484301 | ...3 | 290 |  |  | SAKSHI TODKAR(sakshi.todkar) |  | B | EBR37653206 | EAE64484301 | Capacitor,Ceramic,Chip | GRM155R6YA105KE11D 1 uF +-10% 35V X5R -55TO+85C 1005 REEL - - MURATA MANUFACTURING CO.,LTD. | 5 | EA | G | Supplier | C127,C134,C136,C144,C146 |  |  |  |  | 1¦1¦1¦1¦1 | ¦¦¦¦ | TRUE |  |  | MURATA MANUFACTURING CO.,LTD. | N |  |  | 2024-03-28 08:02:52 | 2049-12-31 00:00:00 | CircuitComponentPart | EAHO300326
EAE64484301 | *Q* | 290 |  |  | SAKSHI TODKAR(sakshi.todkar) |  | Q | EBR37653206 | EAE64484301 | Capacitor,Ceramic,Chip | GRM155R6YA105KE11D 1 uF +-10% 35V X5R -55TO+85C 1005 REEL - - MURATA MANUFACTURING CO.,LTD. | 1 | EA | G | Supplier | C127 |  |  |  |  | 1 |  | TRUE |  |  | MURATA MANUFACTURING CO.,LTD. | N |  |  | 2024-03-28 08:02:52 | 2049-12-31 00:00:00 | CircuitComponentPart | EAHO300326
EAE64484301 | *Q* | 290 |  |  | SAKSHI TODKAR(sakshi.todkar) |  | Q | EBR37653206 | EAE64484301 | Capacitor,Ceramic,Chip | GRM155R6YA105KE11D 1 uF +-10% 35V X5R -55TO+85C 1005 REEL - - MURATA MANUFACTURING CO.,LTD. | 1 | EA | G | Supplier | C134 |  |  |  |  | 1 |  | TRUE |  |  | MURATA MANUFACTURING CO.,LTD. | N |  |  | 2024-03-28 08:02:52 | 2049-12-31 00:00:00 | CircuitComponentPart | EAHO300326
EAE64484301 | *Q* | 290 |  |  | SAKSHI TODKAR(sakshi.todkar) |  | Q | EBR37653206 | EAE64484301 | Capacitor,Ceramic,Chip | GRM155R6YA105KE11D 1 uF +-10% 35V X5R -55TO+85C 1005 REEL - - MURATA MANUFACTURING CO.,LTD. | 1 | EA | G | Supplier | C136 |  |  |  |  | 1 |  | TRUE |  |  | MURATA MANUFACTURING CO.,LTD. | N |  |  | 2024-03-28 08:02:52 | 2049-12-31 00:00:00 | CircuitComponentPart | EAHO300326
EAE64484301 | *Q* | 290 |  |  | SAKSHI TODKAR(sakshi.todkar) |  | Q | EBR37653206 | EAE64484301 | Capacitor,Ceramic,Chip | GRM155R6YA105KE11D 1 uF +-10% 35V X5R -55TO+85C 1005 REEL - - MURATA MANUFACTURING CO.,LTD. | 1 | EA | G | Supplier | C144 |  |  |  |  | 1 |  | TRUE |  |  | MURATA MANUFACTURING CO.,LTD. | N |  |  | 2024-03-28 08:02:52 | 2049-12-31 00:00:00 | CircuitComponentPart | EAHO300326
EAE64484301 | *Q* | 290 |  |  | SAKSHI TODKAR(sakshi.todkar) |  | Q | EBR37653206 | EAE64484301 | Capacitor,Ceramic,Chip | GRM155R6YA105KE11D 1 uF +-10% 35V X5R -55TO+85C 1005 REEL - - MURATA MANUFACTURING CO.,LTD. | 1 | EA | G | Supplier | C146 |  |  |  |  | 1 |  | TRUE |  |  | MURATA MANUFACTURING CO.,LTD. | N |  |  | 2024-03-28 08:02:52 | 2049-12-31 00:00:00 | CircuitComponentPart | EAHO300326
EAE63688901 | ...3 | 300 |  |  |  |  | B | EBR37653206 | EAE63688901 | Capacitor,Ceramic,Chip | GRM155R61E224KE01D 220 nF +-10% 50V X7R -55TO+125C 1005 REEL - - MURATA MANUFACTURING CO.,LTD. | 1 | EA | G | Supplier | C142 |  |  |  |  | 1 |  | TRUE |  |  | MURATA MANUFACTURING CO.,LTD. | N |  |  | 2024-03-28 08:02:52 | 2049-12-31 00:00:00 | CircuitComponentPart | EAHO300326
EAE63688901 | *Q* | 300 |  |  |  |  | Q | EBR37653206 | EAE63688901 | Capacitor,Ceramic,Chip | GRM155R61E224KE01D 220 nF +-10% 50V X7R -55TO+125C 1005 REEL - - MURATA MANUFACTURING CO.,LTD. | 1 | EA | G | Supplier | C142 |  |  |  |  | 1 |  | TRUE |  |  | MURATA MANUFACTURING CO.,LTD. | N |  |  | 2024-03-28 08:02:52 | 2049-12-31 00:00:00 | CircuitComponentPart | EAHO300326
EAN63528301 | ...3 | 310 |  |  | Fahad Alshahrani(fahad.alshahrani) |  | B | EBR37653206 | EAN63528301 | IC,Voltage Regulator | KIA78D33AF 15V 3.3V 1W DPAK R/TP 3P - - - - - - - - - KEC CORP. | 1 | EA | G | Assembly Pull | U8 |  |  |  |  | 1 |  | TRUE |  |  | KEC CORP. | N |  |  | 2024-03-28 08:02:52 | 2049-12-31 00:00:00 | CircuitComponentPart | EAHO300326
EAN63528301 | *Q* | 310 |  |  | Fahad Alshahrani(fahad.alshahrani) |  | Q | EBR37653206 | EAN63528301 | IC,Voltage Regulator | KIA78D33AF 15V 3.3V 1W DPAK R/TP 3P - - - - - - - - - KEC CORP. | 1 | EA | G | Assembly Pull | U8 |  |  |  |  | 1 |  | TRUE |  |  | KEC CORP. | N |  |  | 2024-03-28 08:02:52 | 2049-12-31 00:00:00 | CircuitComponentPart | EAHO300326
0RJ1201C478 | ...3 | 320 |  |  |  |  | B | EBR37653206 | 0RJ1201C478 | Resistor,Chip | MCR01MZPF1201 1.2KOHM 1% 1/16W 1005 R/TP - ROHM CO.,LTD. | 1 | EA | D | Supplier | R179 |  |  |  |  | 1 |  | TRUE |  |  | COWELL FASHION CO., LTD | N |  |  | 2024-03-28 08:02:52 | 2049-12-31 00:00:00 | CircuitComponentPart | EAHO300326
0RJ1201C478 | *Q* | 320 |  |  |  |  | Q | EBR37653206 | 0RJ1201C478 | Resistor,Chip | MCR01MZPF1201 1.2KOHM 1% 1/16W 1005 R/TP - ROHM CO.,LTD. | 1 | EA | D | Supplier | R179 |  |  |  |  | 1 |  | TRUE |  |  | COWELL FASHION CO., LTD | N |  |  | 2024-03-28 08:02:52 | 2049-12-31 00:00:00 | CircuitComponentPart | EAHO300326
EAN66378502 | ...3 | 330 |  |  |  |  | B | EBR37653206 | EAN66378502 | IC,Serial Flash Memory | MX25L25645GM2I-08G 256MBIT 32M x 8Bit 2.7VTO3.6V 10NSEC UNIFORM SECTOR SOIC(JEDEC) TRAY 8P - MACRONIX INTERNATIONAL CO., LTD. | 2 | EA | D | Assembly Pull | U6,U7 |  |  |  |  | 1¦1 | ¦ | TRUE |  |  | MACRONIX INTERNATIONAL CO., LTD. | N |  |  | 2024-03-28 08:02:52 | 2049-12-31 00:00:00 | CircuitComponentPart | EAHO300326
EAN66378502 | *Q* | 330 |  |  |  |  | Q | EBR37653206 | EAN66378502 | IC,Serial Flash Memory | MX25L25645GM2I-08G 256MBIT 32M x 8Bit 2.7VTO3.6V 10NSEC UNIFORM SECTOR SOIC(JEDEC) TRAY 8P - MACRONIX INTERNATIONAL CO., LTD. | 1 | EA | D | Assembly Pull | U6 |  |  |  |  | 1 |  | TRUE |  |  | MACRONIX INTERNATIONAL CO., LTD. | N |  |  | 2024-03-28 08:02:52 | 2049-12-31 00:00:00 | CircuitComponentPart | EAHO300326
EAN66378502 | *Q* | 330 |  |  |  |  | Q | EBR37653206 | EAN66378502 | IC,Serial Flash Memory | MX25L25645GM2I-08G 256MBIT 32M x 8Bit 2.7VTO3.6V 10NSEC UNIFORM SECTOR SOIC(JEDEC) TRAY 8P - MACRONIX INTERNATIONAL CO., LTD. | 1 | EA | D | Assembly Pull | U7 |  |  |  |  | 1 |  | TRUE |  |  | MACRONIX INTERNATIONAL CO., LTD. | N |  |  | 2024-03-28 08:02:52 | 2049-12-31 00:00:00 | CircuitComponentPart | EAHO300326
EAE63202901 | ...3 | 340 |  |  |  |  | B | EBR37653206 | EAE63202901 | Capacitor,Ceramic,Chip | GRM188R61E475KE11 4.7 uF +-10% 25V X5R -55TO+125C 1608 T/REEL - - KOREA MURATA ELECTRONICS CO. LTD. | 1 | EA | D | Supplier | C105 |  |  |  |  | 1 |  | TRUE |  |  | KOREA MURATA ELECTRONICS CO. LTD. | N |  |  | 2024-03-28 08:02:52 | 2049-12-31 00:00:00 | CircuitComponentPart | EAHO300326
EAE63202901 | *Q* | 340 |  |  |  |  | Q | EBR37653206 | EAE63202901 | Capacitor,Ceramic,Chip | GRM188R61E475KE11 4.7 uF +-10% 25V X5R -55TO+125C 1608 T/REEL - - KOREA MURATA ELECTRONICS CO. LTD. | 1 | EA | D | Supplier | C105 |  |  |  |  | 1 |  | TRUE |  |  | KOREA MURATA ELECTRONICS CO. LTD. | N |  |  | 2024-03-28 08:02:52 | 2049-12-31 00:00:00 | CircuitComponentPart | EAHO300326
EAG66734201 | ...3 | 350 |  |  |  |  | B | EBR37653206 | EAG66734201 | Connector,FFC/FPC/PIC | 05002HR-H10J05(G) 10P 0.5MM FFC ANGLE BOTTOM SMD T/REEL LOCKING - YEONHO ELECTRONICS CO., LTD | 1 | EA | G | Supplier | CN10 |  |  |  |  | 1 |  | TRUE |  |  | YEONHO ELECTRONICS CO., LTD | N |  |  | 2024-03-28 08:02:52 | 2049-12-31 00:00:00 | CircuitComponentPart | EAHO300326
EAG66734201 | *Q* | 350 |  |  |  |  | Q | EBR37653206 | EAG66734201 | Connector,FFC/FPC/PIC | 05002HR-H10J05(G) 10P 0.5MM FFC ANGLE BOTTOM SMD T/REEL LOCKING - YEONHO ELECTRONICS CO., LTD | 1 | EA | G | Supplier | CN10 |  |  |  |  | 1 |  | TRUE |  |  | YEONHO ELECTRONICS CO., LTD | N |  |  | 2024-03-28 08:02:52 | 2049-12-31 00:00:00 | CircuitComponentPart | EAHO300326
EAE63725101 | ...3 | 360 |  |  |  |  | B | EBR37653206 | EAE63725101 | Capacitor,Ceramic,Chip | GRM155C80J475MEAAD 4.7 uF 20% 6.3V X6S -55TO+105C 1005 R/TP - - MURATA MANUFACTURING CO.,LTD. | 2 | EA | G | Supplier | C121,C34 |  |  |  |  | 1¦1 | ¦ | TRUE |  |  | MURATA MANUFACTURING CO.,LTD. | N |  |  | 2024-03-28 08:02:52 | 2049-12-31 00:00:00 | CircuitComponentPart | EAHO300326
EAE63725101 | *Q* | 360 |  |  |  |  | Q | EBR37653206 | EAE63725101 | Capacitor,Ceramic,Chip | GRM155C80J475MEAAD 4.7 uF 20% 6.3V X6S -55TO+105C 1005 R/TP - - MURATA MANUFACTURING CO.,LTD. | 1 | EA | G | Supplier | C121 |  |  |  |  | 1 |  | TRUE |  |  | MURATA MANUFACTURING CO.,LTD. | N |  |  | 2024-03-28 08:02:52 | 2049-12-31 00:00:00 | CircuitComponentPart | EAHO300326
EAE63725101 | *Q* | 360 |  |  |  |  | Q | EBR37653206 | EAE63725101 | Capacitor,Ceramic,Chip | GRM155C80J475MEAAD 4.7 uF 20% 6.3V X6S -55TO+105C 1005 R/TP - - MURATA MANUFACTURING CO.,LTD. | 1 | EA | G | Supplier | C34 |  |  |  |  | 1 |  | TRUE |  |  | MURATA MANUFACTURING CO.,LTD. | N |  |  | 2024-03-28 08:02:52 | 2049-12-31 00:00:00 | CircuitComponentPart | EAHO300326
EAN66469401 | ...3 | 370 |  |  |  |  | B | EBR37653206 | EAN66469401 | IC,Microcontrollers | R5F51308ADFM 1.8to5.5V 17.5mA 32M 48KBYTE FLASH MEMORY 512KBYTE P-LFQFP TRAY 64P - RENESAS ELECTRONICS CORPORATION | 1 | EA | G | Assembly Pull | U1 |  |  |  |  | 1 |  | TRUE |  |  | RENESAS ELECTRONICS CORPORATION | N |  |  | 2024-03-28 08:02:52 | 2049-12-31 00:00:00 | CircuitComponentPart | EAHO300326
EAN66469401 | *Q* | 370 |  |  |  |  | Q | EBR37653206 | EAN66469401 | IC,Microcontrollers | R5F51308ADFM 1.8to5.5V 17.5mA 32M 48KBYTE FLASH MEMORY 512KBYTE P-LFQFP TRAY 64P - RENESAS ELECTRONICS CORPORATION | 1 | EA | G | Assembly Pull | U1 |  |  |  |  | 1 |  | TRUE |  |  | RENESAS ELECTRONICS CORPORATION | N |  |  | 2024-03-28 08:02:52 | 2049-12-31 00:00:00 | CircuitComponentPart | EAHO300326
SEVY0005402 | ...3 | 380 |  |  |  |  | B | EBR37653206 | SEVY0005402 | Varistor | ICVS0505500FR 5.6V 20% 50pF 1.0*0.5*0.55 IEC61000-4-2 (ESD) level #4 SMD R/TP Moda-InnoChips Co., Ltd. | 8 | EA | G | Supplier | VR1,VR2,VR3,VR4,VR5,VR6,VR7,VR8 |  |  |  |  | 1¦1¦1¦1¦1¦1¦1¦1 | ¦¦¦¦¦¦¦ | TRUE |  |  | Moda-InnoChips Co., Ltd. | Y |  |  | 2024-03-28 08:02:52 | 2049-12-31 00:00:00 | CircuitComponentPart | EAHO300326
SEVY0005402 | *Q* | 380 |  |  |  |  | Q | EBR37653206 | SEVY0005402 | Varistor | ICVS0505500FR 5.6V 20% 50pF 1.0*0.5*0.55 IEC61000-4-2 (ESD) level #4 SMD R/TP Moda-InnoChips Co., Ltd. | 1 | EA | G | Supplier | VR1 |  |  |  |  | 1 |  | TRUE |  |  | Moda-InnoChips Co., Ltd. | Y |  |  | 2024-03-28 08:02:52 | 2049-12-31 00:00:00 | CircuitComponentPart | EAHO300326
SEVY0005402 | *Q* | 380 |  |  |  |  | Q | EBR37653206 | SEVY0005402 | Varistor | ICVS0505500FR 5.6V 20% 50pF 1.0*0.5*0.55 IEC61000-4-2 (ESD) level #4 SMD R/TP Moda-InnoChips Co., Ltd. | 1 | EA | G | Supplier | VR2 |  |  |  |  | 1 |  | TRUE |  |  | Moda-InnoChips Co., Ltd. | Y |  |  | 2024-03-28 08:02:52 | 2049-12-31 00:00:00 | CircuitComponentPart | EAHO300326
SEVY0005402 | *Q* | 380 |  |  |  |  | Q | EBR37653206 | SEVY0005402 | Varistor | ICVS0505500FR 5.6V 20% 50pF 1.0*0.5*0.55 IEC61000-4-2 (ESD) level #4 SMD R/TP Moda-InnoChips Co., Ltd. | 1 | EA | G | Supplier | VR3 |  |  |  |  | 1 |  | TRUE |  |  | Moda-InnoChips Co., Ltd. | Y |  |  | 2024-03-28 08:02:52 | 2049-12-31 00:00:00 | CircuitComponentPart | EAHO300326
SEVY0005402 | *Q* | 380 |  |  |  |  | Q | EBR37653206 | SEVY0005402 | Varistor | ICVS0505500FR 5.6V 20% 50pF 1.0*0.5*0.55 IEC61000-4-2 (ESD) level #4 SMD R/TP Moda-InnoChips Co., Ltd. | 1 | EA | G | Supplier | VR4 |  |  |  |  | 1 |  | TRUE |  |  | Moda-InnoChips Co., Ltd. | Y |  |  | 2024-03-28 08:02:52 | 2049-12-31 00:00:00 | CircuitComponentPart | EAHO300326
SEVY0005402 | *Q* | 380 |  |  |  |  | Q | EBR37653206 | SEVY0005402 | Varistor | ICVS0505500FR 5.6V 20% 50pF 1.0*0.5*0.55 IEC61000-4-2 (ESD) level #4 SMD R/TP Moda-InnoChips Co., Ltd. | 1 | EA | G | Supplier | VR5 |  |  |  |  | 1 |  | TRUE |  |  | Moda-InnoChips Co., Ltd. | Y |  |  | 2024-03-28 08:02:52 | 2049-12-31 00:00:00 | CircuitComponentPart | EAHO300326
SEVY0005402 | *Q* | 380 |  |  |  |  | Q | EBR37653206 | SEVY0005402 | Varistor | ICVS0505500FR 5.6V 20% 50pF 1.0*0.5*0.55 IEC61000-4-2 (ESD) level #4 SMD R/TP Moda-InnoChips Co., Ltd. | 1 | EA | G | Supplier | VR6 |  |  |  |  | 1 |  | TRUE |  |  | Moda-InnoChips Co., Ltd. | Y |  |  | 2024-03-28 08:02:52 | 2049-12-31 00:00:00 | CircuitComponentPart | EAHO300326
SEVY0005402 | *Q* | 380 |  |  |  |  | Q | EBR37653206 | SEVY0005402 | Varistor | ICVS0505500FR 5.6V 20% 50pF 1.0*0.5*0.55 IEC61000-4-2 (ESD) level #4 SMD R/TP Moda-InnoChips Co., Ltd. | 1 | EA | G | Supplier | VR7 |  |  |  |  | 1 |  | TRUE |  |  | Moda-InnoChips Co., Ltd. | Y |  |  | 2024-03-28 08:02:52 | 2049-12-31 00:00:00 | CircuitComponentPart | EAHO300326
SEVY0005402 | *Q* | 380 |  |  |  |  | Q | EBR37653206 | SEVY0005402 | Varistor | ICVS0505500FR 5.6V 20% 50pF 1.0*0.5*0.55 IEC61000-4-2 (ESD) level #4 SMD R/TP Moda-InnoChips Co., Ltd. | 1 | EA | G | Supplier | VR8 |  |  |  |  | 1 |  | TRUE |  |  | Moda-InnoChips Co., Ltd. | Y |  |  | 2024-03-28 08:02:52 | 2049-12-31 00:00:00 | CircuitComponentPart | EAHO300326
EAE63065701 | ...3 | 390 |  |  |  |  | B | EBR37653206 | EAE63065701 | Capacitor,Ceramic,Chip | GRM155R71H104K 100 nF 10% 50V X7R -55TO+125C 1005 R/TP - - KOREA MURATA ELECTRONICS CO. LTD. | 27 | EA | G | Supplier | C1,C100,C101,C102,C104,C107,C108,C109,C116,C118,C119,C120,C122,C123,C124,C128,C129,C130,C131,C132,C135,C137,C143,C145,C16,C3,C6 |  |  |  |  | 1¦1¦1¦1¦1¦1¦1¦1¦1¦1¦1¦1¦1¦1¦1¦1¦1¦1¦1¦1¦1¦1¦1¦1¦1¦1¦1 | ¦¦¦¦¦¦¦¦¦¦¦¦¦¦¦¦¦¦¦¦¦¦¦¦¦¦ | TRUE |  |  | KOREA MURATA ELECTRONICS CO. LTD. | N |  |  | 2024-03-28 08:02:52 | 2049-12-31 00:00:00 | CircuitComponentPart | EAHO300326
EAE63065701 | *Q* | 390 |  |  |  |  | Q | EBR37653206 | EAE63065701 | Capacitor,Ceramic,Chip | GRM155R71H104K 100 nF 10% 50V X7R -55TO+125C 1005 R/TP - - KOREA MURATA ELECTRONICS CO. LTD. | 1 | EA | G | Supplier | C1 |  |  |  |  | 1 |  | TRUE |  |  | KOREA MURATA ELECTRONICS CO. LTD. | N |  |  | 2024-03-28 08:02:52 | 2049-12-31 00:00:00 | CircuitComponentPart | EAHO300326
EAE63065701 | *Q* | 390 |  |  |  |  | Q | EBR37653206 | EAE63065701 | Capacitor,Ceramic,Chip | GRM155R71H104K 100 nF 10% 50V X7R -55TO+125C 1005 R/TP - - KOREA MURATA ELECTRONICS CO. LTD. | 1 | EA | G | Supplier | C100 |  |  |  |  | 1 |  | TRUE |  |  | KOREA MURATA ELECTRONICS CO. LTD. | N |  |  | 2024-03-28 08:02:52 | 2049-12-31 00:00:00 | CircuitComponentPart | EAHO300326
EAE63065701 | *Q* | 390 |  |  |  |  | Q | EBR37653206 | EAE63065701 | Capacitor,Ceramic,Chip | GRM155R71H104K 100 nF 10% 50V X7R -55TO+125C 1005 R/TP - - KOREA MURATA ELECTRONICS CO. LTD. | 1 | EA | G | Supplier | C101 |  |  |  |  | 1 |  | TRUE |  |  | KOREA MURATA ELECTRONICS CO. LTD. | N |  |  | 2024-03-28 08:02:52 | 2049-12-31 00:00:00 | CircuitComponentPart | EAHO300326
EAE63065701 | *Q* | 390 |  |  |  |  | Q | EBR37653206 | EAE63065701 | Capacitor,Ceramic,Chip | GRM155R71H104K 100 nF 10% 50V X7R -55TO+125C 1005 R/TP - - KOREA MURATA ELECTRONICS CO. LTD. | 1 | EA | G | Supplier | C102 |  |  |  |  | 1 |  | TRUE |  |  | KOREA MURATA ELECTRONICS CO. LTD. | N |  |  | 2024-03-28 08:02:52 | 2049-12-31 00:00:00 | CircuitComponentPart | EAHO300326
EAE63065701 | *Q* | 390 |  |  |  |  | Q | EBR37653206 | EAE63065701 | Capacitor,Ceramic,Chip | GRM155R71H104K 100 nF 10% 50V X7R -55TO+125C 1005 R/TP - - KOREA MURATA ELECTRONICS CO. LTD. | 1 | EA | G | Supplier | C104 |  |  |  |  | 1 |  | TRUE |  |  | KOREA MURATA ELECTRONICS CO. LTD. | N |  |  | 2024-03-28 08:02:52 | 2049-12-31 00:00:00 | CircuitComponentPart | EAHO300326
EAE63065701 | *Q* | 390 |  |  |  |  | Q | EBR37653206 | EAE63065701 | Capacitor,Ceramic,Chip | GRM155R71H104K 100 nF 10% 50V X7R -55TO+125C 1005 R/TP - - KOREA MURATA ELECTRONICS CO. LTD. | 1 | EA | G | Supplier | C107 |  |  |  |  | 1 |  | TRUE |  |  | KOREA MURATA ELECTRONICS CO. LTD. | N |  |  | 2024-03-28 08:02:52 | 2049-12-31 00:00:00 | CircuitComponentPart | EAHO300326
EAE63065701 | *Q* | 390 |  |  |  |  | Q | EBR37653206 | EAE63065701 | Capacitor,Ceramic,Chip | GRM155R71H104K 100 nF 10% 50V X7R -55TO+125C 1005 R/TP - - KOREA MURATA ELECTRONICS CO. LTD. | 1 | EA | G | Supplier | C108 |  |  |  |  | 1 |  | TRUE |  |  | KOREA MURATA ELECTRONICS CO. LTD. | N |  |  | 2024-03-28 08:02:52 | 2049-12-31 00:00:00 | CircuitComponentPart | EAHO300326
EAE63065701 | *Q* | 390 |  |  |  |  | Q | EBR37653206 | EAE63065701 | Capacitor,Ceramic,Chip | GRM155R71H104K 100 nF 10% 50V X7R -55TO+125C 1005 R/TP - - KOREA MURATA ELECTRONICS CO. LTD. | 1 | EA | G | Supplier | C109 |  |  |  |  | 1 |  | TRUE |  |  | KOREA MURATA ELECTRONICS CO. LTD. | N |  |  | 2024-03-28 08:02:52 | 2049-12-31 00:00:00 | CircuitComponentPart | EAHO300326
EAE63065701 | *Q* | 390 |  |  |  |  | Q | EBR37653206 | EAE63065701 | Capacitor,Ceramic,Chip | GRM155R71H104K 100 nF 10% 50V X7R -55TO+125C 1005 R/TP - - KOREA MURATA ELECTRONICS CO. LTD. | 1 | EA | G | Supplier | C116 |  |  |  |  | 1 |  | TRUE |  |  | KOREA MURATA ELECTRONICS CO. LTD. | N |  |  | 2024-03-28 08:02:52 | 2049-12-31 00:00:00 | CircuitComponentPart | EAHO300326
EAE63065701 | *Q* | 390 |  |  |  |  | Q | EBR37653206 | EAE63065701 | Capacitor,Ceramic,Chip | GRM155R71H104K 100 nF 10% 50V X7R -55TO+125C 1005 R/TP - - KOREA MURATA ELECTRONICS CO. LTD. | 1 | EA | G | Supplier | C118 |  |  |  |  | 1 |  | TRUE |  |  | KOREA MURATA ELECTRONICS CO. LTD. | N |  |  | 2024-03-28 08:02:52 | 2049-12-31 00:00:00 | CircuitComponentPart | EAHO300326
EAE63065701 | *Q* | 390 |  |  |  |  | Q | EBR37653206 | EAE63065701 | Capacitor,Ceramic,Chip | GRM155R71H104K 100 nF 10% 50V X7R -55TO+125C 1005 R/TP - - KOREA MURATA ELECTRONICS CO. LTD. | 1 | EA | G | Supplier | C119 |  |  |  |  | 1 |  | TRUE |  |  | KOREA MURATA ELECTRONICS CO. LTD. | N |  |  | 2024-03-28 08:02:52 | 2049-12-31 00:00:00 | CircuitComponentPart | EAHO300326
EAE63065701 | *Q* | 390 |  |  |  |  | Q | EBR37653206 | EAE63065701 | Capacitor,Ceramic,Chip | GRM155R71H104K 100 nF 10% 50V X7R -55TO+125C 1005 R/TP - - KOREA MURATA ELECTRONICS CO. LTD. | 1 | EA | G | Supplier | C120 |  |  |  |  | 1 |  | TRUE |  |  | KOREA MURATA ELECTRONICS CO. LTD. | N |  |  | 2024-03-28 08:02:52 | 2049-12-31 00:00:00 | CircuitComponentPart | EAHO300326
EAE63065701 | *Q* | 390 |  |  |  |  | Q | EBR37653206 | EAE63065701 | Capacitor,Ceramic,Chip | GRM155R71H104K 100 nF 10% 50V X7R -55TO+125C 1005 R/TP - - KOREA MURATA ELECTRONICS CO. LTD. | 1 | EA | G | Supplier | C122 |  |  |  |  | 1 |  | TRUE |  |  | KOREA MURATA ELECTRONICS CO. LTD. | N |  |  | 2024-03-28 08:02:52 | 2049-12-31 00:00:00 | CircuitComponentPart | EAHO300326
EAE63065701 | *Q* | 390 |  |  |  |  | Q | EBR37653206 | EAE63065701 | Capacitor,Ceramic,Chip | GRM155R71H104K 100 nF 10% 50V X7R -55TO+125C 1005 R/TP - - KOREA MURATA ELECTRONICS CO. LTD. | 1 | EA | G | Supplier | C123 |  |  |  |  | 1 |  | TRUE |  |  | KOREA MURATA ELECTRONICS CO. LTD. | N |  |  | 2024-03-28 08:02:52 | 2049-12-31 00:00:00 | CircuitComponentPart | EAHO300326
EAE63065701 | *Q* | 390 |  |  |  |  | Q | EBR37653206 | EAE63065701 | Capacitor,Ceramic,Chip | GRM155R71H104K 100 nF 10% 50V X7R -55TO+125C 1005 R/TP - - KOREA MURATA ELECTRONICS CO. LTD. | 1 | EA | G | Supplier | C124 |  |  |  |  | 1 |  | TRUE |  |  | KOREA MURATA ELECTRONICS CO. LTD. | N |  |  | 2024-03-28 08:02:52 | 2049-12-31 00:00:00 | CircuitComponentPart | EAHO300326
EAE63065701 | *Q* | 390 |  |  |  |  | Q | EBR37653206 | EAE63065701 | Capacitor,Ceramic,Chip | GRM155R71H104K 100 nF 10% 50V X7R -55TO+125C 1005 R/TP - - KOREA MURATA ELECTRONICS CO. LTD. | 1 | EA | G | Supplier | C128 |  |  |  |  | 1 |  | TRUE |  |  | KOREA MURATA ELECTRONICS CO. LTD. | N |  |  | 2024-03-28 08:02:52 | 2049-12-31 00:00:00 | CircuitComponentPart | EAHO300326
EAE63065701 | *Q* | 390 |  |  |  |  | Q | EBR37653206 | EAE63065701 | Capacitor,Ceramic,Chip | GRM155R71H104K 100 nF 10% 50V X7R -55TO+125C 1005 R/TP - - KOREA MURATA ELECTRONICS CO. LTD. | 1 | EA | G | Supplier | C129 |  |  |  |  | 1 |  | TRUE |  |  | KOREA MURATA ELECTRONICS CO. LTD. | N |  |  | 2024-03-28 08:02:52 | 2049-12-31 00:00:00 | CircuitComponentPart | EAHO300326
EAE63065701 | *Q* | 390 |  |  |  |  | Q | EBR37653206 | EAE63065701 | Capacitor,Ceramic,Chip | GRM155R71H104K 100 nF 10% 50V X7R -55TO+125C 1005 R/TP - - KOREA MURATA ELECTRONICS CO. LTD. | 1 | EA | G | Supplier | C130 |  |  |  |  | 1 |  | TRUE |  |  | KOREA MURATA ELECTRONICS CO. LTD. | N |  |  | 2024-03-28 08:02:52 | 2049-12-31 00:00:00 | CircuitComponentPart | EAHO300326
EAE63065701 | *Q* | 390 |  |  |  |  | Q | EBR37653206 | EAE63065701 | Capacitor,Ceramic,Chip | GRM155R71H104K 100 nF 10% 50V X7R -55TO+125C 1005 R/TP - - KOREA MURATA ELECTRONICS CO. LTD. | 1 | EA | G | Supplier | C131 |  |  |  |  | 1 |  | TRUE |  |  | KOREA MURATA ELECTRONICS CO. LTD. | N |  |  | 2024-03-28 08:02:52 | 2049-12-31 00:00:00 | CircuitComponentPart | EAHO300326
EAE63065701 | *Q* | 390 |  |  |  |  | Q | EBR37653206 | EAE63065701 | Capacitor,Ceramic,Chip | GRM155R71H104K 100 nF 10% 50V X7R -55TO+125C 1005 R/TP - - KOREA MURATA ELECTRONICS CO. LTD. | 1 | EA | G | Supplier | C132 |  |  |  |  | 1 |  | TRUE |  |  | KOREA MURATA ELECTRONICS CO. LTD. | N |  |  | 2024-03-28 08:02:52 | 2049-12-31 00:00:00 | CircuitComponentPart | EAHO300326
EAE63065701 | *Q* | 390 |  |  |  |  | Q | EBR37653206 | EAE63065701 | Capacitor,Ceramic,Chip | GRM155R71H104K 100 nF 10% 50V X7R -55TO+125C 1005 R/TP - - KOREA MURATA ELECTRONICS CO. LTD. | 1 | EA | G | Supplier | C135 |  |  |  |  | 1 |  | TRUE |  |  | KOREA MURATA ELECTRONICS CO. LTD. | N |  |  | 2024-03-28 08:02:52 | 2049-12-31 00:00:00 | CircuitComponentPart | EAHO300326
EAE63065701 | *Q* | 390 |  |  |  |  | Q | EBR37653206 | EAE63065701 | Capacitor,Ceramic,Chip | GRM155R71H104K 100 nF 10% 50V X7R -55TO+125C 1005 R/TP - - KOREA MURATA ELECTRONICS CO. LTD. | 1 | EA | G | Supplier | C137 |  |  |  |  | 1 |  | TRUE |  |  | KOREA MURATA ELECTRONICS CO. LTD. | N |  |  | 2024-03-28 08:02:52 | 2049-12-31 00:00:00 | CircuitComponentPart | EAHO300326
EAE63065701 | *Q* | 390 |  |  |  |  | Q | EBR37653206 | EAE63065701 | Capacitor,Ceramic,Chip | GRM155R71H104K 100 nF 10% 50V X7R -55TO+125C 1005 R/TP - - KOREA MURATA ELECTRONICS CO. LTD. | 1 | EA | G | Supplier | C143 |  |  |  |  | 1 |  | TRUE |  |  | KOREA MURATA ELECTRONICS CO. LTD. | N |  |  | 2024-03-28 08:02:52 | 2049-12-31 00:00:00 | CircuitComponentPart | EAHO300326
EAE63065701 | *Q* | 390 |  |  |  |  | Q | EBR37653206 | EAE63065701 | Capacitor,Ceramic,Chip | GRM155R71H104K 100 nF 10% 50V X7R -55TO+125C 1005 R/TP - - KOREA MURATA ELECTRONICS CO. LTD. | 1 | EA | G | Supplier | C145 |  |  |  |  | 1 |  | TRUE |  |  | KOREA MURATA ELECTRONICS CO. LTD. | N |  |  | 2024-03-28 08:02:52 | 2049-12-31 00:00:00 | CircuitComponentPart | EAHO300326
EAE63065701 | *Q* | 390 |  |  |  |  | Q | EBR37653206 | EAE63065701 | Capacitor,Ceramic,Chip | GRM155R71H104K 100 nF 10% 50V X7R -55TO+125C 1005 R/TP - - KOREA MURATA ELECTRONICS CO. LTD. | 1 | EA | G | Supplier | C16 |  |  |  |  | 1 |  | TRUE |  |  | KOREA MURATA ELECTRONICS CO. LTD. | N |  |  | 2024-03-28 08:02:52 | 2049-12-31 00:00:00 | CircuitComponentPart | EAHO300326
EAE63065701 | *Q* | 390 |  |  |  |  | Q | EBR37653206 | EAE63065701 | Capacitor,Ceramic,Chip | GRM155R71H104K 100 nF 10% 50V X7R -55TO+125C 1005 R/TP - - KOREA MURATA ELECTRONICS CO. LTD. | 1 | EA | G | Supplier | C3 |  |  |  |  | 1 |  | TRUE |  |  | KOREA MURATA ELECTRONICS CO. LTD. | N |  |  | 2024-03-28 08:02:52 | 2049-12-31 00:00:00 | CircuitComponentPart | EAHO300326
EAE63065701 | *Q* | 390 |  |  |  |  | Q | EBR37653206 | EAE63065701 | Capacitor,Ceramic,Chip | GRM155R71H104K 100 nF 10% 50V X7R -55TO+125C 1005 R/TP - - KOREA MURATA ELECTRONICS CO. LTD. | 1 | EA | G | Supplier | C6 |  |  |  |  | 1 |  | TRUE |  |  | KOREA MURATA ELECTRONICS CO. LTD. | N |  |  | 2024-03-28 08:02:52 | 2049-12-31 00:00:00 | CircuitComponentPart | EAHO300326
0RJ0102C678 | ...3 | 400 |  |  |  |  | B | EBR37653206 | 0RJ0102C678 | Resistor,Chip | MCR01MRTJ100 10OHM 5% 1/16W 1005 R/TP - ROHM CO.,LTD. | 1 | EA | G | Supplier | R72 |  |  |  |  | 1 |  | TRUE |  |  | ROHM CO.,LTD. | Y |  |  | 2024-03-28 08:02:52 | 2049-12-31 00:00:00 | CircuitComponentPart | EAHO300326
0RJ0102C678 | *Q* | 400 |  |  |  |  | Q | EBR37653206 | 0RJ0102C678 | Resistor,Chip | MCR01MRTJ100 10OHM 5% 1/16W 1005 R/TP - ROHM CO.,LTD. | 1 | EA | G | Supplier | R72 |  |  |  |  | 1 |  | TRUE |  |  | ROHM CO.,LTD. | Y |  |  | 2024-03-28 08:02:52 | 2049-12-31 00:00:00 | CircuitComponentPart | EAHO300326
0RJ0472C678 | ...3 | 410 |  |  |  |  | B | EBR37653206 | 0RJ0472C678 | Resistor,Chip | MCR01MZPJ470 47OHM 5% 1/16W 1005 R/TP - ROHM CO.,LTD. | 12 | EA | G | Supplier | R211,R212,R213,R214,R215,R216,R217,R233,R234,R235,R236,R237 |  |  |  |  | 1¦1¦1¦1¦1¦1¦1¦1¦1¦1¦1¦1 | ¦¦¦¦¦¦¦¦¦¦¦ | TRUE |  |  | COWELL FASHION CO., LTD | N |  |  | 2024-03-28 08:02:52 | 2049-12-31 00:00:00 | CircuitComponentPart | EAHO300326
0RJ0472C678 | *Q* | 410 |  |  |  |  | Q | EBR37653206 | 0RJ0472C678 | Resistor,Chip | MCR01MZPJ470 47OHM 5% 1/16W 1005 R/TP - ROHM CO.,LTD. | 1 | EA | G | Supplier | R211 |  |  |  |  | 1 |  | TRUE |  |  | COWELL FASHION CO., LTD | N |  |  | 2024-03-28 08:02:52 | 2049-12-31 00:00:00 | CircuitComponentPart | EAHO300326
0RJ0472C678 | *Q* | 410 |  |  |  |  | Q | EBR37653206 | 0RJ0472C678 | Resistor,Chip | MCR01MZPJ470 47OHM 5% 1/16W 1005 R/TP - ROHM CO.,LTD. | 1 | EA | G | Supplier | R212 |  |  |  |  | 1 |  | TRUE |  |  | COWELL FASHION CO., LTD | N |  |  | 2024-03-28 08:02:52 | 2049-12-31 00:00:00 | CircuitComponentPart | EAHO300326
0RJ0472C678 | *Q* | 410 |  |  |  |  | Q | EBR37653206 | 0RJ0472C678 | Resistor,Chip | MCR01MZPJ470 47OHM 5% 1/16W 1005 R/TP - ROHM CO.,LTD. | 1 | EA | G | Supplier | R213 |  |  |  |  | 1 |  | TRUE |  |  | COWELL FASHION CO., LTD | N |  |  | 2024-03-28 08:02:52 | 2049-12-31 00:00:00 | CircuitComponentPart | EAHO300326
0RJ0472C678 | *Q* | 410 |  |  |  |  | Q | EBR37653206 | 0RJ0472C678 | Resistor,Chip | MCR01MZPJ470 47OHM 5% 1/16W 1005 R/TP - ROHM CO.,LTD. | 1 | EA | G | Supplier | R214 |  |  |  |  | 1 |  | TRUE |  |  | COWELL FASHION CO., LTD | N |  |  | 2024-03-28 08:02:52 | 2049-12-31 00:00:00 | CircuitComponentPart | EAHO300326
0RJ0472C678 | *Q* | 410 |  |  |  |  | Q | EBR37653206 | 0RJ0472C678 | Resistor,Chip | MCR01MZPJ470 47OHM 5% 1/16W 1005 R/TP - ROHM CO.,LTD. | 1 | EA | G | Supplier | R215 |  |  |  |  | 1 |  | TRUE |  |  | COWELL FASHION CO., LTD | N |  |  | 2024-03-28 08:02:52 | 2049-12-31 00:00:00 | CircuitComponentPart | EAHO300326
0RJ0472C678 | *Q* | 410 |  |  |  |  | Q | EBR37653206 | 0RJ0472C678 | Resistor,Chip | MCR01MZPJ470 47OHM 5% 1/16W 1005 R/TP - ROHM CO.,LTD. | 1 | EA | G | Supplier | R216 |  |  |  |  | 1 |  | TRUE |  |  | COWELL FASHION CO., LTD | N |  |  | 2024-03-28 08:02:52 | 2049-12-31 00:00:00 | CircuitComponentPart | EAHO300326
0RJ0472C678 | *Q* | 410 |  |  |  |  | Q | EBR37653206 | 0RJ0472C678 | Resistor,Chip | MCR01MZPJ470 47OHM 5% 1/16W 1005 R/TP - ROHM CO.,LTD. | 1 | EA | G | Supplier | R217 |  |  |  |  | 1 |  | TRUE |  |  | COWELL FASHION CO., LTD | N |  |  | 2024-03-28 08:02:52 | 2049-12-31 00:00:00 | CircuitComponentPart | EAHO300326
0RJ0472C678 | *Q* | 410 |  |  |  |  | Q | EBR37653206 | 0RJ0472C678 | Resistor,Chip | MCR01MZPJ470 47OHM 5% 1/16W 1005 R/TP - ROHM CO.,LTD. | 1 | EA | G | Supplier | R233 |  |  |  |  | 1 |  | TRUE |  |  | COWELL FASHION CO., LTD | N |  |  | 2024-03-28 08:02:52 | 2049-12-31 00:00:00 | CircuitComponentPart | EAHO300326
0RJ0472C678 | *Q* | 410 |  |  |  |  | Q | EBR37653206 | 0RJ0472C678 | Resistor,Chip | MCR01MZPJ470 47OHM 5% 1/16W 1005 R/TP - ROHM CO.,LTD. | 1 | EA | G | Supplier | R234 |  |  |  |  | 1 |  | TRUE |  |  | COWELL FASHION CO., LTD | N |  |  | 2024-03-28 08:02:52 | 2049-12-31 00:00:00 | CircuitComponentPart | EAHO300326
0RJ0472C678 | *Q* | 410 |  |  |  |  | Q | EBR37653206 | 0RJ0472C678 | Resistor,Chip | MCR01MZPJ470 47OHM 5% 1/16W 1005 R/TP - ROHM CO.,LTD. | 1 | EA | G | Supplier | R235 |  |  |  |  | 1 |  | TRUE |  |  | COWELL FASHION CO., LTD | N |  |  | 2024-03-28 08:02:52 | 2049-12-31 00:00:00 | CircuitComponentPart | EAHO300326
0RJ0472C678 | *Q* | 410 |  |  |  |  | Q | EBR37653206 | 0RJ0472C678 | Resistor,Chip | MCR01MZPJ470 47OHM 5% 1/16W 1005 R/TP - ROHM CO.,LTD. | 1 | EA | G | Supplier | R236 |  |  |  |  | 1 |  | TRUE |  |  | COWELL FASHION CO., LTD | N |  |  | 2024-03-28 08:02:52 | 2049-12-31 00:00:00 | CircuitComponentPart | EAHO300326
0RJ0472C678 | *Q* | 410 |  |  |  |  | Q | EBR37653206 | 0RJ0472C678 | Resistor,Chip | MCR01MZPJ470 47OHM 5% 1/16W 1005 R/TP - ROHM CO.,LTD. | 1 | EA | G | Supplier | R237 |  |  |  |  | 1 |  | TRUE |  |  | COWELL FASHION CO., LTD | N |  |  | 2024-03-28 08:02:52 | 2049-12-31 00:00:00 | CircuitComponentPart | EAHO300326
0RH4702C422 | ...3 | 420 |  |  |  |  | B | EBR37653206 | 0RH4702C422 | Resistor,Chip | MCR03EZPF473 47KOHM 1% 1/10W 1608 R/TP - ROHM CO.,LTD. | 10 | EA | G | Supplier | R102,R160,R22,R231,R24,R53,R91,R93,R96,R99 |  |  |  |  | 1¦1¦1¦1¦1¦1¦1¦1¦1¦1 | ¦¦¦¦¦¦¦¦¦ | TRUE |  |  | COWELL FASHION CO., LTD | N |  |  | 2024-03-28 08:02:52 | 2049-12-31 00:00:00 | CircuitComponentPart | EAHO300326
0RH4702C422 | *Q* | 420 |  |  |  |  | Q | EBR37653206 | 0RH4702C422 | Resistor,Chip | MCR03EZPF473 47KOHM 1% 1/10W 1608 R/TP - ROHM CO.,LTD. | 1 | EA | G | Supplier | R102 |  |  |  |  | 1 |  | TRUE |  |  | COWELL FASHION CO., LTD | N |  |  | 2024-03-28 08:02:52 | 2049-12-31 00:00:00 | CircuitComponentPart | EAHO300326
0RH4702C422 | *Q* | 420 |  |  |  |  | Q | EBR37653206 | 0RH4702C422 | Resistor,Chip | MCR03EZPF473 47KOHM 1% 1/10W 1608 R/TP - ROHM CO.,LTD. | 1 | EA | G | Supplier | R160 |  |  |  |  | 1 |  | TRUE |  |  | COWELL FASHION CO., LTD | N |  |  | 2024-03-28 08:02:52 | 2049-12-31 00:00:00 | CircuitComponentPart | EAHO300326
0RH4702C422 | *Q* | 420 |  |  |  |  | Q | EBR37653206 | 0RH4702C422 | Resistor,Chip | MCR03EZPF473 47KOHM 1% 1/10W 1608 R/TP - ROHM CO.,LTD. | 1 | EA | G | Supplier | R22 |  |  |  |  | 1 |  | TRUE |  |  | COWELL FASHION CO., LTD | N |  |  | 2024-03-28 08:02:52 | 2049-12-31 00:00:00 | CircuitComponentPart | EAHO300326
0RH4702C422 | *Q* | 420 |  |  |  |  | Q | EBR37653206 | 0RH4702C422 | Resistor,Chip | MCR03EZPF473 47KOHM 1% 1/10W 1608 R/TP - ROHM CO.,LTD. | 1 | EA | G | Supplier | R231 |  |  |  |  | 1 |  | TRUE |  |  | COWELL FASHION CO., LTD | N |  |  | 2024-03-28 08:02:52 | 2049-12-31 00:00:00 | CircuitComponentPart | EAHO300326
0RH4702C422 | *Q* | 420 |  |  |  |  | Q | EBR37653206 | 0RH4702C422 | Resistor,Chip | MCR03EZPF473 47KOHM 1% 1/10W 1608 R/TP - ROHM CO.,LTD. | 1 | EA | G | Supplier | R24 |  |  |  |  | 1 |  | TRUE |  |  | COWELL FASHION CO., LTD | N |  |  | 2024-03-28 08:02:52 | 2049-12-31 00:00:00 | CircuitComponentPart | EAHO300326
0RH4702C422 | *Q* | 420 |  |  |  |  | Q | EBR37653206 | 0RH4702C422 | Resistor,Chip | MCR03EZPF473 47KOHM 1% 1/10W 1608 R/TP - ROHM CO.,LTD. | 1 | EA | G | Supplier | R53 |  |  |  |  | 1 |  | TRUE |  |  | COWELL FASHION CO., LTD | N |  |  | 2024-03-28 08:02:52 | 2049-12-31 00:00:00 | CircuitComponentPart | EAHO300326
0RH4702C422 | *Q* | 420 |  |  |  |  | Q | EBR37653206 | 0RH4702C422 | Resistor,Chip | MCR03EZPF473 47KOHM 1% 1/10W 1608 R/TP - ROHM CO.,LTD. | 1 | EA | G | Supplier | R91 |  |  |  |  | 1 |  | TRUE |  |  | COWELL FASHION CO., LTD | N |  |  | 2024-03-28 08:02:52 | 2049-12-31 00:00:00 | CircuitComponentPart | EAHO300326
0RH4702C422 | *Q* | 420 |  |  |  |  | Q | EBR37653206 | 0RH4702C422 | Resistor,Chip | MCR03EZPF473 47KOHM 1% 1/10W 1608 R/TP - ROHM CO.,LTD. | 1 | EA | G | Supplier | R93 |  |  |  |  | 1 |  | TRUE |  |  | COWELL FASHION CO., LTD | N |  |  | 2024-03-28 08:02:52 | 2049-12-31 00:00:00 | CircuitComponentPart | EAHO300326
0RH4702C422 | *Q* | 420 |  |  |  |  | Q | EBR37653206 | 0RH4702C422 | Resistor,Chip | MCR03EZPF473 47KOHM 1% 1/10W 1608 R/TP - ROHM CO.,LTD. | 1 | EA | G | Supplier | R96 |  |  |  |  | 1 |  | TRUE |  |  | COWELL FASHION CO., LTD | N |  |  | 2024-03-28 08:02:52 | 2049-12-31 00:00:00 | CircuitComponentPart | EAHO300326
0RH4702C422 | *Q* | 420 |  |  |  |  | Q | EBR37653206 | 0RH4702C422 | Resistor,Chip | MCR03EZPF473 47KOHM 1% 1/10W 1608 R/TP - ROHM CO.,LTD. | 1 | EA | G | Supplier | R99 |  |  |  |  | 1 |  | TRUE |  |  | COWELL FASHION CO., LTD | N |  |  | 2024-03-28 08:02:52 | 2049-12-31 00:00:00 | CircuitComponentPart | EAHO300326
0TR387509AB | ...3 | 430 |  |  |  |  | B | EBR37653206 | 0TR387509AB | TR,Bipolar | KTC3875S-Y(ALY) NPN 5V 60V 50V 150mA 100NA 120 @ IC=2mA, VCE=6V 150mW SOT23 R/TP 3P 250mV KEC CORP. | 7 | EA | G | Assembly Pull | Q10,Q2,Q3,Q4,Q5,Q71,Q72 |  |  |  |  | 1¦1¦1¦1¦1¦1¦1 | ¦¦¦¦¦¦ | TRUE |  |  | KEC CORP. | Y |  | 0TR387509AB | 2024-03-28 08:02:52 | 2049-12-31 00:00:00 | CircuitComponentPart | EAHO300326
0TR387509AB | *Q* | 430 |  |  |  |  | Q | EBR37653206 | 0TR387509AB | TR,Bipolar | KTC3875S-Y(ALY) NPN 5V 60V 50V 150mA 100NA 120 @ IC=2mA, VCE=6V 150mW SOT23 R/TP 3P 250mV KEC CORP. | 1 | EA | G | Assembly Pull | Q10 |  |  |  |  | 1 |  | TRUE |  |  | KEC CORP. | Y |  | 0TR387509AB | 2024-03-28 08:02:52 | 2049-12-31 00:00:00 | CircuitComponentPart | EAHO300326
0TR387509AB | *Q* | 430 |  |  |  |  | Q | EBR37653206 | 0TR387509AB | TR,Bipolar | KTC3875S-Y(ALY) NPN 5V 60V 50V 150mA 100NA 120 @ IC=2mA, VCE=6V 150mW SOT23 R/TP 3P 250mV KEC CORP. | 1 | EA | G | Assembly Pull | Q2 |  |  |  |  | 1 |  | TRUE |  |  | KEC CORP. | Y |  | 0TR387509AB | 2024-03-28 08:02:52 | 2049-12-31 00:00:00 | CircuitComponentPart | EAHO300326
0TR387509AB | *Q* | 430 |  |  |  |  | Q | EBR37653206 | 0TR387509AB | TR,Bipolar | KTC3875S-Y(ALY) NPN 5V 60V 50V 150mA 100NA 120 @ IC=2mA, VCE=6V 150mW SOT23 R/TP 3P 250mV KEC CORP. | 1 | EA | G | Assembly Pull | Q3 |  |  |  |  | 1 |  | TRUE |  |  | KEC CORP. | Y |  | 0TR387509AB | 2024-03-28 08:02:52 | 2049-12-31 00:00:00 | CircuitComponentPart | EAHO300326
0TR387509AB | *Q* | 430 |  |  |  |  | Q | EBR37653206 | 0TR387509AB | TR,Bipolar | KTC3875S-Y(ALY) NPN 5V 60V 50V 150mA 100NA 120 @ IC=2mA, VCE=6V 150mW SOT23 R/TP 3P 250mV KEC CORP. | 1 | EA | G | Assembly Pull | Q4 |  |  |  |  | 1 |  | TRUE |  |  | KEC CORP. | Y |  | 0TR387509AB | 2024-03-28 08:02:52 | 2049-12-31 00:00:00 | CircuitComponentPart | EAHO300326
0TR387509AB | *Q* | 430 |  |  |  |  | Q | EBR37653206 | 0TR387509AB | TR,Bipolar | KTC3875S-Y(ALY) NPN 5V 60V 50V 150mA 100NA 120 @ IC=2mA, VCE=6V 150mW SOT23 R/TP 3P 250mV KEC CORP. | 1 | EA | G | Assembly Pull | Q5 |  |  |  |  | 1 |  | TRUE |  |  | KEC CORP. | Y |  | 0TR387509AB | 2024-03-28 08:02:52 | 2049-12-31 00:00:00 | CircuitComponentPart | EAHO300326
0TR387509AB | *Q* | 430 |  |  |  |  | Q | EBR37653206 | 0TR387509AB | TR,Bipolar | KTC3875S-Y(ALY) NPN 5V 60V 50V 150mA 100NA 120 @ IC=2mA, VCE=6V 150mW SOT23 R/TP 3P 250mV KEC CORP. | 1 | EA | G | Assembly Pull | Q71 |  |  |  |  | 1 |  | TRUE |  |  | KEC CORP. | Y |  | 0TR387509AB | 2024-03-28 08:02:52 | 2049-12-31 00:00:00 | CircuitComponentPart | EAHO300326
0TR387509AB | *Q* | 430 |  |  |  |  | Q | EBR37653206 | 0TR387509AB | TR,Bipolar | KTC3875S-Y(ALY) NPN 5V 60V 50V 150mA 100NA 120 @ IC=2mA, VCE=6V 150mW SOT23 R/TP 3P 250mV KEC CORP. | 1 | EA | G | Assembly Pull | Q72 |  |  |  |  | 1 |  | TRUE |  |  | KEC CORP. | Y |  | 0TR387509AB | 2024-03-28 08:02:52 | 2049-12-31 00:00:00 | CircuitComponentPart | EAHO300326
EAW62963402 | ...3 | 440 |  |  |  |  | B | EBR37653206 | EAW62963402 | Resonator,Ceramic | CSTNE8M00GH5L000R0 8MHZ 0.2 10pF SMD T/REEL 3P MURATA MANUFACTURING CO.,LTD. | 1 | EA | G | Supplier | X1 |  |  |  |  | 1 |  | TRUE |  |  | MURATA MANUFACTURING CO.,LTD. | N |  |  | 2024-03-28 08:02:52 | 2049-12-31 00:00:00 | CircuitComponentPart | EAHO300326
EAW62963402 | *Q* | 440 |  |  |  |  | Q | EBR37653206 | EAW62963402 | Resonator,Ceramic | CSTNE8M00GH5L000R0 8MHZ 0.2 10pF SMD T/REEL 3P MURATA MANUFACTURING CO.,LTD. | 1 | EA | G | Supplier | X1 |  |  |  |  | 1 |  | TRUE |  |  | MURATA MANUFACTURING CO.,LTD. | N |  |  | 2024-03-28 08:02:52 | 2049-12-31 00:00:00 | CircuitComponentPart | EAHO300326
EAG66721101 | ...3 | 450 |  |  |  |  | B | EBR37653206 | EAG66721101 | Connector,Wafer | 12507WS-05L 5P 1.25MM 1R STRAIGHT SMD REEL - - YEONHO ELECTRONICS CO., LTD | 1 | EA | G | Supplier | CN3 |  |  |  |  | 1 |  | TRUE |  |  | YEONHO ELECTRONICS CO., LTD | N |  |  | 2024-03-28 08:02:52 | 2049-12-31 00:00:00 | CircuitComponentPart | EAHO300326
EAG66721101 | *Q* | 450 |  |  |  |  | Q | EBR37653206 | EAG66721101 | Connector,Wafer | 12507WS-05L 5P 1.25MM 1R STRAIGHT SMD REEL - - YEONHO ELECTRONICS CO., LTD | 1 | EA | G | Supplier | CN3 |  |  |  |  | 1 |  | TRUE |  |  | YEONHO ELECTRONICS CO., LTD | N |  |  | 2024-03-28 08:02:52 | 2049-12-31 00:00:00 | CircuitComponentPart | EAHO300326
EAH61635401 | ...3 | 460 |  |  |  |  | B | EBR37653206 | EAH61635401 | Diode,TVS | VBUS051BD 5V 7.9 16V 3A 45W LLP TR 2P 1 VISHAY INTERTECHNOLOGY | 1 | EA | G | Assembly Pull | D150 |  |  |  |  | 1 |  | TRUE |  |  | VISHAY INTERTECHNOLOGY | N |  |  | 2024-03-28 08:02:52 | 2049-12-31 00:00:00 | CircuitComponentPart | EAHO300326
EAH61635401 | *Q* | 460 |  |  |  |  | Q | EBR37653206 | EAH61635401 | Diode,TVS | VBUS051BD 5V 7.9 16V 3A 45W LLP TR 2P 1 VISHAY INTERTECHNOLOGY | 1 | EA | G | Assembly Pull | D150 |  |  |  |  | 1 |  | TRUE |  |  | VISHAY INTERTECHNOLOGY | N |  |  | 2024-03-28 08:02:52 | 2049-12-31 00:00:00 | CircuitComponentPart | EAHO300326
0RJ0000C678 | ...3 | 470 |  |  |  |  | B | EBR37653206 | 0RJ0000C678 | Resistor,Chip | MCR01MZPJ000 0OHM 5% 1/16W 1005 R/TP - ROHM CO.,LTD. | 2 | EA | G | Supplier | R106,R148 |  |  |  |  | 1¦1 | ¦ | TRUE |  |  | SMART ELECTRONICS INC. | Y |  |  | 2024-03-28 08:02:52 | 2049-12-31 00:00:00 | CircuitComponentPart | EAHO300326
0RJ0000C678 | *Q* | 470 |  |  |  |  | Q | EBR37653206 | 0RJ0000C678 | Resistor,Chip | MCR01MZPJ000 0OHM 5% 1/16W 1005 R/TP - ROHM CO.,LTD. | 1 | EA | G | Supplier | R106 |  |  |  |  | 1 |  | TRUE |  |  | SMART ELECTRONICS INC. | Y |  |  | 2024-03-28 08:02:52 | 2049-12-31 00:00:00 | CircuitComponentPart | EAHO300326
0RJ0000C678 | *Q* | 470 |  |  |  |  | Q | EBR37653206 | 0RJ0000C678 | Resistor,Chip | MCR01MZPJ000 0OHM 5% 1/16W 1005 R/TP - ROHM CO.,LTD. | 1 | EA | G | Supplier | R148 |  |  |  |  | 1 |  | TRUE |  |  | SMART ELECTRONICS INC. | Y |  |  | 2024-03-28 08:02:52 | 2049-12-31 00:00:00 | CircuitComponentPart | EAHO300326
EAG65369801 | ...3 | 480 |  |  |  |  | B | EBR37653206 | EAG65369801 | Connector,FFC/FPC/PIC | 05002HR-H40J05(G) 40P 0.5MM FFC/FPC ANGLE BOTTOM SMD R/TP NON_LOCKING - YEONHO ELECTRONICS CO., LTD | 1 | EA | G | Supplier | CN9 |  |  |  |  | 1 |  | TRUE |  |  | YEONHO ELECTRONICS CO., LTD | N |  |  | 2024-03-28 08:02:52 | 2049-12-31 00:00:00 | CircuitComponentPart | EAHO300326
EAG65369801 | *Q* | 480 |  |  |  |  | Q | EBR37653206 | EAG65369801 | Connector,FFC/FPC/PIC | 05002HR-H40J05(G) 40P 0.5MM FFC/FPC ANGLE BOTTOM SMD R/TP NON_LOCKING - YEONHO ELECTRONICS CO., LTD | 1 | EA | G | Supplier | CN9 |  |  |  |  | 1 |  | TRUE |  |  | YEONHO ELECTRONICS CO., LTD | N |  |  | 2024-03-28 08:02:52 | 2049-12-31 00:00:00 | CircuitComponentPart | EAHO300326
0RJ1004C478 | ...3 | 490 |  |  |  |  | B | EBR37653206 | 0RJ1004C478 | Resistor,Chip | MCR01MZPF1004 1MOHM 1% 1/16W 1005 R/TP - ROHM CO.,LTD. | 2 | EA | D | Supplier | R104,R178 |  |  |  |  | 1¦1 | ¦ | TRUE |  |  | ROHM CO.,LTD. | N |  |  | 2024-03-28 08:02:52 | 2049-12-31 00:00:00 | CircuitComponentPart | EAHO300326
0RJ1004C478 | *Q* | 490 |  |  |  |  | Q | EBR37653206 | 0RJ1004C478 | Resistor,Chip | MCR01MZPF1004 1MOHM 1% 1/16W 1005 R/TP - ROHM CO.,LTD. | 1 | EA | D | Supplier | R104 |  |  |  |  | 1 |  | TRUE |  |  | ROHM CO.,LTD. | N |  |  | 2024-03-28 08:02:52 | 2049-12-31 00:00:00 | CircuitComponentPart | EAHO300326
0RJ1004C478 | *Q* | 490 |  |  |  |  | Q | EBR37653206 | 0RJ1004C478 | Resistor,Chip | MCR01MZPF1004 1MOHM 1% 1/16W 1005 R/TP - ROHM CO.,LTD. | 1 | EA | D | Supplier | R178 |  |  |  |  | 1 |  | TRUE |  |  | ROHM CO.,LTD. | N |  |  | 2024-03-28 08:02:52 | 2049-12-31 00:00:00 | CircuitComponentPart | EAHO300326
0TR150409BF | ...3 | 500 |  |  |  |  | B | EBR37653206 | 0TR150409BF | TR,Bipolar | KTA1504S-Y PNP -5V -50V -50V -0.15A -0.0000001A 120 @ IC=-2mA, VCE=-6V 150mW SOT23 R/TP 3P -0.3V KEC CORP. | 1 | EA | G | Assembly Pull | Q1 |  |  |  |  | 1 |  | TRUE |  |  | KEC CORP. | Y |  |  | 2024-03-28 08:02:52 | 2049-12-31 00:00:00 | CircuitComponentPart | EAHO300326
0TR150409BF | *Q* | 500 |  |  |  |  | Q | EBR37653206 | 0TR150409BF | TR,Bipolar | KTA1504S-Y PNP -5V -50V -50V -0.15A -0.0000001A 120 @ IC=-2mA, VCE=-6V 150mW SOT23 R/TP 3P -0.3V KEC CORP. | 1 | EA | G | Assembly Pull | Q1 |  |  |  |  | 1 |  | TRUE |  |  | KEC CORP. | Y |  |  | 2024-03-28 08:02:52 | 2049-12-31 00:00:00 | CircuitComponentPart | EAHO300326
0RJ2001D477 | ...3 | 510 |  |  |  |  | B | EBR37653206 | 0RJ2001D477 | Resistor,Chip | MCR03EZPF202 2KOHM 1% 1/10W 1608 R/TP . ROHM CO.,LTD. | 3 | EA | G | Supplier | R25,R52,R92 |  |  |  |  | 1¦1¦1 | ¦¦ | TRUE |  |  | COWELL FASHION CO., LTD | N |  |  | 2024-03-28 08:02:52 | 2049-12-31 00:00:00 | CircuitComponentPart | EAHO300326
0RJ2001D477 | *Q* | 510 |  |  |  |  | Q | EBR37653206 | 0RJ2001D477 | Resistor,Chip | MCR03EZPF202 2KOHM 1% 1/10W 1608 R/TP . ROHM CO.,LTD. | 1 | EA | G | Supplier | R25 |  |  |  |  | 1 |  | TRUE |  |  | COWELL FASHION CO., LTD | N |  |  | 2024-03-28 08:02:52 | 2049-12-31 00:00:00 | CircuitComponentPart | EAHO300326
0RJ2001D477 | *Q* | 510 |  |  |  |  | Q | EBR37653206 | 0RJ2001D477 | Resistor,Chip | MCR03EZPF202 2KOHM 1% 1/10W 1608 R/TP . ROHM CO.,LTD. | 1 | EA | G | Supplier | R52 |  |  |  |  | 1 |  | TRUE |  |  | COWELL FASHION CO., LTD | N |  |  | 2024-03-28 08:02:52 | 2049-12-31 00:00:00 | CircuitComponentPart | EAHO300326
0RJ2001D477 | *Q* | 510 |  |  |  |  | Q | EBR37653206 | 0RJ2001D477 | Resistor,Chip | MCR03EZPF202 2KOHM 1% 1/10W 1608 R/TP . ROHM CO.,LTD. | 1 | EA | G | Supplier | R92 |  |  |  |  | 1 |  | TRUE |  |  | COWELL FASHION CO., LTD | N |  |  | 2024-03-28 08:02:52 | 2049-12-31 00:00:00 | CircuitComponentPart | EAHO300326
0CH8476F692 | ...3 | 520 |  |  |  |  | B | EBR37653206 | 0CH8476F692 | Capacitor,AL,Chip | SC1V476M6L005 47uF 20% 35V 50mA -40TO+85C GP 2000HR 6.3X5MM TP SAMWHA ELECTRIC Co., LTD | 1 | EA | G | Assembly Pull | C90 |  |  |  |  | 1 |  | TRUE |  |  | SAMWHA ELECTRIC Co., LTD | N |  |  | 2024-03-28 08:02:52 | 2049-12-31 00:00:00 | CircuitComponentPart | EAHO300326
0CH8476F692 | *Q* | 520 |  |  |  |  | Q | EBR37653206 | 0CH8476F692 | Capacitor,AL,Chip | SC1V476M6L005 47uF 20% 35V 50mA -40TO+85C GP 2000HR 6.3X5MM TP SAMWHA ELECTRIC Co., LTD | 1 | EA | G | Assembly Pull | C90 |  |  |  |  | 1 |  | TRUE |  |  | SAMWHA ELECTRIC Co., LTD | N |  |  | 2024-03-28 08:02:52 | 2049-12-31 00:00:00 | CircuitComponentPart | EAHO300326
EAN66390501 | ...3 | 530 |  |  |  |  | B | EBR37653206 | EAN66390501 | IC,DC,DC Converter | R1207N823B-TR-FE 1.8 To 6.5 0 To 28 460mW TSOT23 REEL 6P 0 Boost 1 6 1mA N/A No Converter No BEACON I&C | 1 | EA | G | Supplier | U5 |  |  |  |  | 1 |  | TRUE |  |  | BEACON I&C | N |  |  | 2024-03-28 08:02:52 | 2049-12-31 00:00:00 | CircuitComponentPart | EAHO300326
EAN66390501 | *Q* | 530 |  |  |  |  | Q | EBR37653206 | EAN66390501 | IC,DC,DC Converter | R1207N823B-TR-FE 1.8 To 6.5 0 To 28 460mW TSOT23 REEL 6P 0 Boost 1 6 1mA N/A No Converter No BEACON I&C | 1 | EA | G | Supplier | U5 |  |  |  |  | 1 |  | TRUE |  |  | BEACON I&C | N |  |  | 2024-03-28 08:02:52 | 2049-12-31 00:00:00 | CircuitComponentPart | EAHO300326
0CK104BH64B | ...3 | 540 |  |  | 이상기(eugene.lee) |  | B | EBR37653206 | 0CK104BH64B | Capacitor,Ceramic,Chip | CS1005XR104K500NR 0.1u uF 10% 50V X7R -55TO+125C 1005 R/TP 0.5 - SAMWHA CAPACITOR CO, LTD. | 1 | EA | G | Assembly Pull | C33 |  |  |  |  | 1 |  | TRUE |  |  | SAMWHA CAPACITOR CO, LTD. | N |  |  | 2024-03-28 08:02:52 | 2049-12-31 00:00:00 | CircuitComponentPart | EAHO300326
0CK104BH64B | *Q* | 540 |  |  | 이상기(eugene.lee) |  | Q | EBR37653206 | 0CK104BH64B | Capacitor,Ceramic,Chip | CS1005XR104K500NR 0.1u uF 10% 50V X7R -55TO+125C 1005 R/TP 0.5 - SAMWHA CAPACITOR CO, LTD. | 1 | EA | G | Assembly Pull | C33 |  |  |  |  | 1 |  | TRUE |  |  | SAMWHA CAPACITOR CO, LTD. | N |  |  | 2024-03-28 08:02:52 | 2049-12-31 00:00:00 | CircuitComponentPart | EAHO300326
0RH4701C422 | ...3 | 550 |  |  |  |  | B | EBR37653206 | 0RH4701C422 | Resistor,Chip | MCR03EZPF472 4.7KOHM 1% 1/10W 1608 R/TP - ROHM CO.,LTD. | 4 | EA | G | Supplier | R100,R101,R90,R97 |  |  |  |  | 1¦1¦1¦1 | ¦¦¦ | TRUE |  |  | COWELL FASHION CO., LTD | N |  |  | 2024-03-28 08:02:52 | 2049-12-31 00:00:00 | CircuitComponentPart | EAHO300326
0RH4701C422 | *Q* | 550 |  |  |  |  | Q | EBR37653206 | 0RH4701C422 | Resistor,Chip | MCR03EZPF472 4.7KOHM 1% 1/10W 1608 R/TP - ROHM CO.,LTD. | 1 | EA | G | Supplier | R100 |  |  |  |  | 1 |  | TRUE |  |  | COWELL FASHION CO., LTD | N |  |  | 2024-03-28 08:02:52 | 2049-12-31 00:00:00 | CircuitComponentPart | EAHO300326
0RH4701C422 | *Q* | 550 |  |  |  |  | Q | EBR37653206 | 0RH4701C422 | Resistor,Chip | MCR03EZPF472 4.7KOHM 1% 1/10W 1608 R/TP - ROHM CO.,LTD. | 1 | EA | G | Supplier | R101 |  |  |  |  | 1 |  | TRUE |  |  | COWELL FASHION CO., LTD | N |  |  | 2024-03-28 08:02:52 | 2049-12-31 00:00:00 | CircuitComponentPart | EAHO300326
0RH4701C422 | *Q* | 550 |  |  |  |  | Q | EBR37653206 | 0RH4701C422 | Resistor,Chip | MCR03EZPF472 4.7KOHM 1% 1/10W 1608 R/TP - ROHM CO.,LTD. | 1 | EA | G | Supplier | R90 |  |  |  |  | 1 |  | TRUE |  |  | COWELL FASHION CO., LTD | N |  |  | 2024-03-28 08:02:52 | 2049-12-31 00:00:00 | CircuitComponentPart | EAHO300326
0RH4701C422 | *Q* | 550 |  |  |  |  | Q | EBR37653206 | 0RH4701C422 | Resistor,Chip | MCR03EZPF472 4.7KOHM 1% 1/10W 1608 R/TP - ROHM CO.,LTD. | 1 | EA | G | Supplier | R97 |  |  |  |  | 1 |  | TRUE |  |  | COWELL FASHION CO., LTD | N |  |  | 2024-03-28 08:02:52 | 2049-12-31 00:00:00 | CircuitComponentPart | EAHO300326
ERHZ0000463 | ...3 | 560 |  |  |  |  | B | EBR37653206 | ERHZ0000463 | Resistor,Chip | MCR01MZP5J330 33OHM 5% 1/16W 1005 R/TP - ROHM. | 30 | EA | G | Supplier | R134,R135,R136,R137,R138,R139,R140,R141,R142,R143,R144,R145,R146,R147,R149,R150,R151,R152,R153,R154,R155,R156,R157,R158,R168,R169,R170,R171,R176,R177 |  |  |  |  | 1¦1¦1¦1¦1¦1¦1¦1¦1¦1¦1¦1¦1¦1¦1¦1¦1¦1¦1¦1¦1¦1¦1¦1¦1¦1¦1¦1¦1¦1 | ¦¦¦¦¦¦¦¦¦¦¦¦¦¦¦¦¦¦¦¦¦¦¦¦¦¦¦¦¦ | TRUE |  |  | MTI KOREA LIMITED. | N |  |  | 2024-03-28 08:02:52 | 2049-12-31 00:00:00 | CircuitComponentPart | EAHO300326
ERHZ0000463 | *Q* | 560 |  |  |  |  | Q | EBR37653206 | ERHZ0000463 | Resistor,Chip | MCR01MZP5J330 33OHM 5% 1/16W 1005 R/TP - ROHM. | 1 | EA | G | Supplier | R134 |  |  |  |  | 1 |  | TRUE |  |  | MTI KOREA LIMITED. | N |  |  | 2024-03-28 08:02:52 | 2049-12-31 00:00:00 | CircuitComponentPart | EAHO300326
ERHZ0000463 | *Q* | 560 |  |  |  |  | Q | EBR37653206 | ERHZ0000463 | Resistor,Chip | MCR01MZP5J330 33OHM 5% 1/16W 1005 R/TP - ROHM. | 1 | EA | G | Supplier | R135 |  |  |  |  | 1 |  | TRUE |  |  | MTI KOREA LIMITED. | N |  |  | 2024-03-28 08:02:52 | 2049-12-31 00:00:00 | CircuitComponentPart | EAHO300326
ERHZ0000463 | *Q* | 560 |  |  |  |  | Q | EBR37653206 | ERHZ0000463 | Resistor,Chip | MCR01MZP5J330 33OHM 5% 1/16W 1005 R/TP - ROHM. | 1 | EA | G | Supplier | R136 |  |  |  |  | 1 |  | TRUE |  |  | MTI KOREA LIMITED. | N |  |  | 2024-03-28 08:02:52 | 2049-12-31 00:00:00 | CircuitComponentPart | EAHO300326
ERHZ0000463 | *Q* | 560 |  |  |  |  | Q | EBR37653206 | ERHZ0000463 | Resistor,Chip | MCR01MZP5J330 33OHM 5% 1/16W 1005 R/TP - ROHM. | 1 | EA | G | Supplier | R137 |  |  |  |  | 1 |  | TRUE |  |  | MTI KOREA LIMITED. | N |  |  | 2024-03-28 08:02:52 | 2049-12-31 00:00:00 | CircuitComponentPart | EAHO300326
ERHZ0000463 | *Q* | 560 |  |  |  |  | Q | EBR37653206 | ERHZ0000463 | Resistor,Chip | MCR01MZP5J330 33OHM 5% 1/16W 1005 R/TP - ROHM. | 1 | EA | G | Supplier | R138 |  |  |  |  | 1 |  | TRUE |  |  | MTI KOREA LIMITED. | N |  |  | 2024-03-28 08:02:52 | 2049-12-31 00:00:00 | CircuitComponentPart | EAHO300326
ERHZ0000463 | *Q* | 560 |  |  |  |  | Q | EBR37653206 | ERHZ0000463 | Resistor,Chip | MCR01MZP5J330 33OHM 5% 1/16W 1005 R/TP - ROHM. | 1 | EA | G | Supplier | R139 |  |  |  |  | 1 |  | TRUE |  |  | MTI KOREA LIMITED. | N |  |  | 2024-03-28 08:02:52 | 2049-12-31 00:00:00 | CircuitComponentPart | EAHO300326
ERHZ0000463 | *Q* | 560 |  |  |  |  | Q | EBR37653206 | ERHZ0000463 | Resistor,Chip | MCR01MZP5J330 33OHM 5% 1/16W 1005 R/TP - ROHM. | 1 | EA | G | Supplier | R140 |  |  |  |  | 1 |  | TRUE |  |  | MTI KOREA LIMITED. | N |  |  | 2024-03-28 08:02:52 | 2049-12-31 00:00:00 | CircuitComponentPart | EAHO300326
ERHZ0000463 | *Q* | 560 |  |  |  |  | Q | EBR37653206 | ERHZ0000463 | Resistor,Chip | MCR01MZP5J330 33OHM 5% 1/16W 1005 R/TP - ROHM. | 1 | EA | G | Supplier | R141 |  |  |  |  | 1 |  | TRUE |  |  | MTI KOREA LIMITED. | N |  |  | 2024-03-28 08:02:52 | 2049-12-31 00:00:00 | CircuitComponentPart | EAHO300326
ERHZ0000463 | *Q* | 560 |  |  |  |  | Q | EBR37653206 | ERHZ0000463 | Resistor,Chip | MCR01MZP5J330 33OHM 5% 1/16W 1005 R/TP - ROHM. | 1 | EA | G | Supplier | R142 |  |  |  |  | 1 |  | TRUE |  |  | MTI KOREA LIMITED. | N |  |  | 2024-03-28 08:02:52 | 2049-12-31 00:00:00 | CircuitComponentPart | EAHO300326
ERHZ0000463 | *Q* | 560 |  |  |  |  | Q | EBR37653206 | ERHZ0000463 | Resistor,Chip | MCR01MZP5J330 33OHM 5% 1/16W 1005 R/TP - ROHM. | 1 | EA | G | Supplier | R143 |  |  |  |  | 1 |  | TRUE |  |  | MTI KOREA LIMITED. | N |  |  | 2024-03-28 08:02:52 | 2049-12-31 00:00:00 | CircuitComponentPart | EAHO300326
ERHZ0000463 | *Q* | 560 |  |  |  |  | Q | EBR37653206 | ERHZ0000463 | Resistor,Chip | MCR01MZP5J330 33OHM 5% 1/16W 1005 R/TP - ROHM. | 1 | EA | G | Supplier | R144 |  |  |  |  | 1 |  | TRUE |  |  | MTI KOREA LIMITED. | N |  |  | 2024-03-28 08:02:52 | 2049-12-31 00:00:00 | CircuitComponentPart | EAHO300326
ERHZ0000463 | *Q* | 560 |  |  |  |  | Q | EBR37653206 | ERHZ0000463 | Resistor,Chip | MCR01MZP5J330 33OHM 5% 1/16W 1005 R/TP - ROHM. | 1 | EA | G | Supplier | R145 |  |  |  |  | 1 |  | TRUE |  |  | MTI KOREA LIMITED. | N |  |  | 2024-03-28 08:02:52 | 2049-12-31 00:00:00 | CircuitComponentPart | EAHO300326
ERHZ0000463 | *Q* | 560 |  |  |  |  | Q | EBR37653206 | ERHZ0000463 | Resistor,Chip | MCR01MZP5J330 33OHM 5% 1/16W 1005 R/TP - ROHM. | 1 | EA | G | Supplier | R146 |  |  |  |  | 1 |  | TRUE |  |  | MTI KOREA LIMITED. | N |  |  | 2024-03-28 08:02:52 | 2049-12-31 00:00:00 | CircuitComponentPart | EAHO300326
ERHZ0000463 | *Q* | 560 |  |  |  |  | Q | EBR37653206 | ERHZ0000463 | Resistor,Chip | MCR01MZP5J330 33OHM 5% 1/16W 1005 R/TP - ROHM. | 1 | EA | G | Supplier | R147 |  |  |  |  | 1 |  | TRUE |  |  | MTI KOREA LIMITED. | N |  |  | 2024-03-28 08:02:52 | 2049-12-31 00:00:00 | CircuitComponentPart | EAHO300326
ERHZ0000463 | *Q* | 560 |  |  |  |  | Q | EBR37653206 | ERHZ0000463 | Resistor,Chip | MCR01MZP5J330 33OHM 5% 1/16W 1005 R/TP - ROHM. | 1 | EA | G | Supplier | R149 |  |  |  |  | 1 |  | TRUE |  |  | MTI KOREA LIMITED. | N |  |  | 2024-03-28 08:02:52 | 2049-12-31 00:00:00 | CircuitComponentPart | EAHO300326
ERHZ0000463 | *Q* | 560 |  |  |  |  | Q | EBR37653206 | ERHZ0000463 | Resistor,Chip | MCR01MZP5J330 33OHM 5% 1/16W 1005 R/TP - ROHM. | 1 | EA | G | Supplier | R150 |  |  |  |  | 1 |  | TRUE |  |  | MTI KOREA LIMITED. | N |  |  | 2024-03-28 08:02:52 | 2049-12-31 00:00:00 | CircuitComponentPart | EAHO300326
ERHZ0000463 | *Q* | 560 |  |  |  |  | Q | EBR37653206 | ERHZ0000463 | Resistor,Chip | MCR01MZP5J330 33OHM 5% 1/16W 1005 R/TP - ROHM. | 1 | EA | G | Supplier | R151 |  |  |  |  | 1 |  | TRUE |  |  | MTI KOREA LIMITED. | N |  |  | 2024-03-28 08:02:52 | 2049-12-31 00:00:00 | CircuitComponentPart | EAHO300326
ERHZ0000463 | *Q* | 560 |  |  |  |  | Q | EBR37653206 | ERHZ0000463 | Resistor,Chip | MCR01MZP5J330 33OHM 5% 1/16W 1005 R/TP - ROHM. | 1 | EA | G | Supplier | R152 |  |  |  |  | 1 |  | TRUE |  |  | MTI KOREA LIMITED. | N |  |  | 2024-03-28 08:02:52 | 2049-12-31 00:00:00 | CircuitComponentPart | EAHO300326
ERHZ0000463 | *Q* | 560 |  |  |  |  | Q | EBR37653206 | ERHZ0000463 | Resistor,Chip | MCR01MZP5J330 33OHM 5% 1/16W 1005 R/TP - ROHM. | 1 | EA | G | Supplier | R153 |  |  |  |  | 1 |  | TRUE |  |  | MTI KOREA LIMITED. | N |  |  | 2024-03-28 08:02:52 | 2049-12-31 00:00:00 | CircuitComponentPart | EAHO300326
ERHZ0000463 | *Q* | 560 |  |  |  |  | Q | EBR37653206 | ERHZ0000463 | Resistor,Chip | MCR01MZP5J330 33OHM 5% 1/16W 1005 R/TP - ROHM. | 1 | EA | G | Supplier | R154 |  |  |  |  | 1 |  | TRUE |  |  | MTI KOREA LIMITED. | N |  |  | 2024-03-28 08:02:52 | 2049-12-31 00:00:00 | CircuitComponentPart | EAHO300326
ERHZ0000463 | *Q* | 560 |  |  |  |  | Q | EBR37653206 | ERHZ0000463 | Resistor,Chip | MCR01MZP5J330 33OHM 5% 1/16W 1005 R/TP - ROHM. | 1 | EA | G | Supplier | R155 |  |  |  |  | 1 |  | TRUE |  |  | MTI KOREA LIMITED. | N |  |  | 2024-03-28 08:02:52 | 2049-12-31 00:00:00 | CircuitComponentPart | EAHO300326
ERHZ0000463 | *Q* | 560 |  |  |  |  | Q | EBR37653206 | ERHZ0000463 | Resistor,Chip | MCR01MZP5J330 33OHM 5% 1/16W 1005 R/TP - ROHM. | 1 | EA | G | Supplier | R156 |  |  |  |  | 1 |  | TRUE |  |  | MTI KOREA LIMITED. | N |  |  | 2024-03-28 08:02:52 | 2049-12-31 00:00:00 | CircuitComponentPart | EAHO300326
ERHZ0000463 | *Q* | 560 |  |  |  |  | Q | EBR37653206 | ERHZ0000463 | Resistor,Chip | MCR01MZP5J330 33OHM 5% 1/16W 1005 R/TP - ROHM. | 1 | EA | G | Supplier | R157 |  |  |  |  | 1 |  | TRUE |  |  | MTI KOREA LIMITED. | N |  |  | 2024-03-28 08:02:52 | 2049-12-31 00:00:00 | CircuitComponentPart | EAHO300326
ERHZ0000463 | *Q* | 560 |  |  |  |  | Q | EBR37653206 | ERHZ0000463 | Resistor,Chip | MCR01MZP5J330 33OHM 5% 1/16W 1005 R/TP - ROHM. | 1 | EA | G | Supplier | R158 |  |  |  |  | 1 |  | TRUE |  |  | MTI KOREA LIMITED. | N |  |  | 2024-03-28 08:02:52 | 2049-12-31 00:00:00 | CircuitComponentPart | EAHO300326
ERHZ0000463 | *Q* | 560 |  |  |  |  | Q | EBR37653206 | ERHZ0000463 | Resistor,Chip | MCR01MZP5J330 33OHM 5% 1/16W 1005 R/TP - ROHM. | 1 | EA | G | Supplier | R168 |  |  |  |  | 1 |  | TRUE |  |  | MTI KOREA LIMITED. | N |  |  | 2024-03-28 08:02:52 | 2049-12-31 00:00:00 | CircuitComponentPart | EAHO300326
ERHZ0000463 | *Q* | 560 |  |  |  |  | Q | EBR37653206 | ERHZ0000463 | Resistor,Chip | MCR01MZP5J330 33OHM 5% 1/16W 1005 R/TP - ROHM. | 1 | EA | G | Supplier | R169 |  |  |  |  | 1 |  | TRUE |  |  | MTI KOREA LIMITED. | N |  |  | 2024-03-28 08:02:52 | 2049-12-31 00:00:00 | CircuitComponentPart | EAHO300326
ERHZ0000463 | *Q* | 560 |  |  |  |  | Q | EBR37653206 | ERHZ0000463 | Resistor,Chip | MCR01MZP5J330 33OHM 5% 1/16W 1005 R/TP - ROHM. | 1 | EA | G | Supplier | R170 |  |  |  |  | 1 |  | TRUE |  |  | MTI KOREA LIMITED. | N |  |  | 2024-03-28 08:02:52 | 2049-12-31 00:00:00 | CircuitComponentPart | EAHO300326
ERHZ0000463 | *Q* | 560 |  |  |  |  | Q | EBR37653206 | ERHZ0000463 | Resistor,Chip | MCR01MZP5J330 33OHM 5% 1/16W 1005 R/TP - ROHM. | 1 | EA | G | Supplier | R171 |  |  |  |  | 1 |  | TRUE |  |  | MTI KOREA LIMITED. | N |  |  | 2024-03-28 08:02:52 | 2049-12-31 00:00:00 | CircuitComponentPart | EAHO300326
ERHZ0000463 | *Q* | 560 |  |  |  |  | Q | EBR37653206 | ERHZ0000463 | Resistor,Chip | MCR01MZP5J330 33OHM 5% 1/16W 1005 R/TP - ROHM. | 1 | EA | G | Supplier | R176 |  |  |  |  | 1 |  | TRUE |  |  | MTI KOREA LIMITED. | N |  |  | 2024-03-28 08:02:52 | 2049-12-31 00:00:00 | CircuitComponentPart | EAHO300326
ERHZ0000463 | *Q* | 560 |  |  |  |  | Q | EBR37653206 | ERHZ0000463 | Resistor,Chip | MCR01MZP5J330 33OHM 5% 1/16W 1005 R/TP - ROHM. | 1 | EA | G | Supplier | R177 |  |  |  |  | 1 |  | TRUE |  |  | MTI KOREA LIMITED. | N |  |  | 2024-03-28 08:02:52 | 2049-12-31 00:00:00 | CircuitComponentPart | EAHO300326
EAM62570001 | ...3 | 570 |  |  |  |  | B | EBR37653206 | EAM62570001 | Filter,Bead | BLM18PG121SN1 120 1608 - - - SMD R/TP 2P - MURATA MANUFACTURING CO.,LTD. | 3 | EA | D | Supplier | BD10,BD2,BD70 |  |  |  |  | 1¦1¦1 | ¦¦ | TRUE |  |  | MURATA MANUFACTURING CO.,LTD. | N |  |  | 2024-03-28 08:02:52 | 2049-12-31 00:00:00 | CircuitComponentPart | EAHO300326
EAM62570001 | *Q* | 570 |  |  |  |  | Q | EBR37653206 | EAM62570001 | Filter,Bead | BLM18PG121SN1 120 1608 - - - SMD R/TP 2P - MURATA MANUFACTURING CO.,LTD. | 1 | EA | D | Supplier | BD10 |  |  |  |  | 1 |  | TRUE |  |  | MURATA MANUFACTURING CO.,LTD. | N |  |  | 2024-03-28 08:02:52 | 2049-12-31 00:00:00 | CircuitComponentPart | EAHO300326
EAM62570001 | *Q* | 570 |  |  |  |  | Q | EBR37653206 | EAM62570001 | Filter,Bead | BLM18PG121SN1 120 1608 - - - SMD R/TP 2P - MURATA MANUFACTURING CO.,LTD. | 1 | EA | D | Supplier | BD2 |  |  |  |  | 1 |  | TRUE |  |  | MURATA MANUFACTURING CO.,LTD. | N |  |  | 2024-03-28 08:02:52 | 2049-12-31 00:00:00 | CircuitComponentPart | EAHO300326
EAM62570001 | *Q* | 570 |  |  |  |  | Q | EBR37653206 | EAM62570001 | Filter,Bead | BLM18PG121SN1 120 1608 - - - SMD R/TP 2P - MURATA MANUFACTURING CO.,LTD. | 1 | EA | D | Supplier | BD70 |  |  |  |  | 1 |  | TRUE |  |  | MURATA MANUFACTURING CO.,LTD. | N |  |  | 2024-03-28 08:02:52 | 2049-12-31 00:00:00 | CircuitComponentPart | EAHO300326
6630VK19606 | ...3 | 580 |  |  |  |  | B | EBR37653206 | 6630VK19606 | Connector,Wafer | 20037WR-06A00 6P 2.00MM 1R ANGLE SMD TP NATURAL - YEONHO ELECTRONICS CO., LTD | 1 | EA | G | Supplier | CN5 |  |  |  |  | 1 |  | TRUE |  |  | YEONHO ELECTRONICS CO., LTD | N |  |  | 2024-03-28 08:02:52 | 2049-12-31 00:00:00 | CircuitComponentPart | EAHO300326
6630VK19606 | *Q* | 580 |  |  |  |  | Q | EBR37653206 | 6630VK19606 | Connector,Wafer | 20037WR-06A00 6P 2.00MM 1R ANGLE SMD TP NATURAL - YEONHO ELECTRONICS CO., LTD | 1 | EA | G | Supplier | CN5 |  |  |  |  | 1 |  | TRUE |  |  | YEONHO ELECTRONICS CO., LTD | N |  |  | 2024-03-28 08:02:52 | 2049-12-31 00:00:00 | CircuitComponentPart | EAHO300326
EAE64722301 | ...3 | 590 |  |  | 손호진(hojin.son) |  | B | EBR37653206 | EAE64722301 | Capacitor,Ceramic,Chip | GRM21BR6YA106KE43L 10 uF +-10% 35V X5R -55TO+85C 2012 R/TP - - MURATA MANUFACTURING CO.,LTD. | 1 | EA | G | Supplier | C110 |  |  |  |  | 1 |  | TRUE |  |  | MURATA MANUFACTURING CO.,LTD. | N |  |  | 2024-03-28 08:02:52 | 2049-12-31 00:00:00 | CircuitComponentPart | EAHO300326
EAE64722301 | *Q* | 590 |  |  | 손호진(hojin.son) |  | Q | EBR37653206 | EAE64722301 | Capacitor,Ceramic,Chip | GRM21BR6YA106KE43L 10 uF +-10% 35V X5R -55TO+85C 2012 R/TP - - MURATA MANUFACTURING CO.,LTD. | 1 | EA | G | Supplier | C110 |  |  |  |  | 1 |  | TRUE |  |  | MURATA MANUFACTURING CO.,LTD. | N |  |  | 2024-03-28 08:02:52 | 2049-12-31 00:00:00 | CircuitComponentPart | EAHO300326
6630VK19607 | ...3 | 600 |  |  |  |  | B | EBR37653206 | 6630VK19607 | Connector,Wafer | 20037WR-07A00 7P 2.00MM 1R ANGLE SMD TP NATURAL - YEONHO ELECTRONICS CO., LTD | 1 | EA | G | Supplier | CN1 |  |  |  |  | 1 |  | TRUE |  |  | YEONHO ELECTRONICS CO., LTD | N |  |  | 2024-03-28 08:02:52 | 2049-12-31 00:00:00 | CircuitComponentPart | EAHO300326
6630VK19607 | *Q* | 600 |  |  |  |  | Q | EBR37653206 | 6630VK19607 | Connector,Wafer | 20037WR-07A00 7P 2.00MM 1R ANGLE SMD TP NATURAL - YEONHO ELECTRONICS CO., LTD | 1 | EA | G | Supplier | CN1 |  |  |  |  | 1 |  | TRUE |  |  | YEONHO ELECTRONICS CO., LTD | N |  |  | 2024-03-28 08:02:52 | 2049-12-31 00:00:00 | CircuitComponentPart | EAHO300326
6630VK19604 | ...3 | 610 |  | U19GSR0QQVfWhxg0KaUmVI |  |  | B | EBR37653206 | 6630VK19604 | Connector,Wafer | 20037WR-04A00 4P 2.00MM 1R ANGLE SMD TP NATURAL - YEONHO ELECTRONICS CO., LTD | 1 | EA | D | Supplier | CN2 |  |  |  |  | 1 |  | TRUE |  |  | YEONHO ELECTRONICS CO., LTD | N |  |  | 2024-03-28 08:02:52 | 2049-12-31 00:00:00 | CircuitComponentPart | EAHO300326
6630VK19604 | *Q* | 610 |  | U19GSR0QQVfWhxg0KaUmVI |  |  | Q | EBR37653206 | 6630VK19604 | Connector,Wafer | 20037WR-04A00 4P 2.00MM 1R ANGLE SMD TP NATURAL - YEONHO ELECTRONICS CO., LTD | 1 | EA | D | Supplier | CN2 |  |  |  |  | 1 |  | TRUE |  |  | YEONHO ELECTRONICS CO., LTD | N |  |  | 2024-03-28 08:02:52 | 2049-12-31 00:00:00 | CircuitComponentPart | EAHO300326
EAG58732905 | ...3 | 620 |  |  |  |  | B | EBR37653206 | EAG58732905 | Connector,Wafer | 12507WS-10L 10P 1.25MM 1R STRAIGHT SMD R/TP IVORY Locking Type HNNG non applied type YEONHO ELECTRONICS CO., LTD | 1 | EA | G | Supplier | CN6 |  |  |  |  | 1 |  | TRUE |  |  | YEONHO ELECTRONICS CO., LTD | N |  |  | 2024-03-28 08:02:52 | 2049-12-31 00:00:00 | CircuitComponentPart | EAHO300326
EAG58732905 | *Q* | 620 |  |  |  |  | Q | EBR37653206 | EAG58732905 | Connector,Wafer | 12507WS-10L 10P 1.25MM 1R STRAIGHT SMD R/TP IVORY Locking Type HNNG non applied type YEONHO ELECTRONICS CO., LTD | 1 | EA | G | Supplier | CN6 |  |  |  |  | 1 |  | TRUE |  |  | YEONHO ELECTRONICS CO., LTD | N |  |  | 2024-03-28 08:02:52 | 2049-12-31 00:00:00 | CircuitComponentPart | EAHO300326
EAP63747401 | ...3 | 630 |  |  |  |  | B | EBR37653206 | EAP63747401 | Inductor,Wire Wound,Chip | CBC3225T220MR 22UH 20% - 620mA 0.62 0.78 270m - - SHIELD 3.2X2.5X2.4MM - Tape & Reel TAIYO YUDEN CO.,LTD | 1 | EA | G | Supplier | L2 |  |  |  |  | 1 |  | TRUE |  |  | TAIYO YUDEN CO.,LTD | Y |  |  | 2024-03-28 08:02:52 | 2049-12-31 00:00:00 | CircuitComponentPart | EAHO300326
EAP63747401 | *Q* | 630 |  |  |  |  | Q | EBR37653206 | EAP63747401 | Inductor,Wire Wound,Chip | CBC3225T220MR 22UH 20% - 620mA 0.62 0.78 270m - - SHIELD 3.2X2.5X2.4MM - Tape & Reel TAIYO YUDEN CO.,LTD | 1 | EA | G | Supplier | L2 |  |  |  |  | 1 |  | TRUE |  |  | TAIYO YUDEN CO.,LTD | Y |  |  | 2024-03-28 08:02:52 | 2049-12-31 00:00:00 | CircuitComponentPart | EAHO300326
6630VK19605 | ...3 | 640 |  |  |  |  | B | EBR37653206 | 6630VK19605 | Connector,Wafer | 20037WR-05A00 5P 2.00MM 1R ANGLE SMD R/TP NATURAL - YEONHO ELECTRONICS CO., LTD | 1 | EA | G | Supplier | CN11 |  |  |  |  | 1 |  | TRUE |  |  | YEONHO ELECTRONICS CO., LTD | N |  |  | 2024-03-28 08:02:52 | 2049-12-31 00:00:00 | CircuitComponentPart | EAHO300326
6630VK19605 | *Q* | 640 |  |  |  |  | Q | EBR37653206 | 6630VK19605 | Connector,Wafer | 20037WR-05A00 5P 2.00MM 1R ANGLE SMD R/TP NATURAL - YEONHO ELECTRONICS CO., LTD | 1 | EA | G | Supplier | CN11 |  |  |  |  | 1 |  | TRUE |  |  | YEONHO ELECTRONICS CO., LTD | N |  |  | 2024-03-28 08:02:52 | 2049-12-31 00:00:00 | CircuitComponentPart | EAHO300326
EAE66007601 | ...3 | 650 |  |  |  |  | B | EBR37653206 | EAE66007601 | Capacitor,Ceramic,Chip | CS2012X7R105K500NR 1 uF -10TO+10% 50V X7R -55TO+125C 2012 REEL - - SAMWHA ELECTRIC Co., LTD | 1 | EA | G | Assembly Pull | C103 |  |  |  |  | 1 |  | TRUE |  |  | SAMWHA ELECTRIC Co., LTD | N |  |  | 2024-03-28 08:02:52 | 2049-12-31 00:00:00 | CircuitComponentPart | EAHO300326
EAE66007601 | *Q* | 650 |  |  |  |  | Q | EBR37653206 | EAE66007601 | Capacitor,Ceramic,Chip | CS2012X7R105K500NR 1 uF -10TO+10% 50V X7R -55TO+125C 2012 REEL - - SAMWHA ELECTRIC Co., LTD | 1 | EA | G | Assembly Pull | C103 |  |  |  |  | 1 |  | TRUE |  |  | SAMWHA ELECTRIC Co., LTD | N |  |  | 2024-03-28 08:02:52 | 2049-12-31 00:00:00 | CircuitComponentPart | EAHO300326
0RH4700C422 | ...3 | 660 |  |  |  |  | B | EBR37653206 | 0RH4700C422 | Resistor,Chip | MCR03EZPFX4700 470OHM 1% 1/10W 1608 R/TP - ROHM CO.,LTD. | 1 | EA | G | Supplier | R23 |  |  |  |  | 1 |  | TRUE |  |  | ROHM CO.,LTD. | Y |  |  | 2024-03-28 08:02:52 | 2049-12-31 00:00:00 | CircuitComponentPart | EAHO300326
0RH4700C422 | *Q* | 660 |  |  |  |  | Q | EBR37653206 | 0RH4700C422 | Resistor,Chip | MCR03EZPFX4700 470OHM 1% 1/10W 1608 R/TP - ROHM CO.,LTD. | 1 | EA | G | Supplier | R23 |  |  |  |  | 1 |  | TRUE |  |  | ROHM CO.,LTD. | Y |  |  | 2024-03-28 08:02:52 | 2049-12-31 00:00:00 | CircuitComponentPart | EAHO300326
0RH2001C622 | ...3 | 670 |  |  |  |  | B | EBR37653206 | 0RH2001C622 | Resistor,Chip | MCR03EZPJ202 2KOHM 5% 1/10W 1608 R/TP - ROHM CO.,LTD. | 1 | EA | G | Supplier | R98 |  |  |  |  | 1 |  | TRUE |  |  | COWELL FASHION CO., LTD | N |  |  | 2024-03-28 08:02:52 | 2049-12-31 00:00:00 | CircuitComponentPart | EAHO300326
0RH2001C622 | *Q* | 670 |  |  |  |  | Q | EBR37653206 | 0RH2001C622 | Resistor,Chip | MCR03EZPJ202 2KOHM 5% 1/10W 1608 R/TP - ROHM CO.,LTD. | 1 | EA | G | Supplier | R98 |  |  |  |  | 1 |  | TRUE |  |  | COWELL FASHION CO., LTD | N |  |  | 2024-03-28 08:02:52 | 2049-12-31 00:00:00 | CircuitComponentPart | EAHO300326
EAX69915701 | ...3 | 680 | 1.0 | 2LFv00FZguOj3oG0KaUnVV |  |  | B | EBR37653206 | EAX69915701 | PCB,Display | 2 EU OVEN LCD MOUDULE PB FREE 2 1.6MM FR4 - OSP - - - - - - | 1 | EA | G | Supplier | [7 empty] | TRUE |  |  |  | N |  |  | 2024-03-28 08:02:52 | 2049-12-31 00:00:00 | PCBPart | EAHO300326
SS0000019AA | ...3 | 690 |  |  |  |  | B | EBR37653206 | SS0000019AA | Solder Soldering | - HEESUNG all model LFM-48W TM-HP PB FREE HEESUNG METAL CREAM SNAGCU SN+3.0AG+0.5CU% - LT Metal Co., Ltd. | 1 | GR | D | Supplier | [7 empty] | TRUE |  |  | LT Metal Co., Ltd. | N |  |  | 2024-03-28 08:02:52 | 2049-12-31 00:00:00 | MaterialPart | EAHO300326
SAA44071103 | ...3 | 700 | 1.0 | g_h_j59tGUEW1CMQrX1SDY |  |  | B | EBR37653206 | SAA44071103 | S/W,Micom(Main) | R5F51308ADFM_WE_BO_BETTERMIN 0418 0x54F9 - EUROPE Flash - RENESAS ELECTRONICS CORPORATION | 1 | EA | X | Supplier | [7 empty] | TRUE |  |  | RENESAS ELECTRONICS CORPORATION | N |  |  | 2024-05-21 14:22:20 | 2049-12-31 00:00:00 | SoftwarePart | EAHO500163
EBR38023401 | ..2 | 70 |  | 4WCZRomFqv28q9YyXbSrf1 |  |  | B | ACM76198207 | EBR38023401 | PCB Assembly,Sub | EU_OVEN EU_OVEN ADJUSTMENT - - | 1 | EA | G | Assembly Pull |  | 2009 | R |  |  |  |  | TRUE |  |  |  | N |  |  | 2023-11-09 11:31:11 | 2049-12-30 15:00:00 | PCBAssemblyPart | EAHNA00276
EBR32418503 | ..2 | 80 | 1.0 | iR1dLUo1E65l3m1ipu3CZS |  |  | B | ACM76198207 | EBR32418503 | PCB Assembly,WiFi | tiny 2.6K Wi-Fi+BLE Combo Module LCWB-001 LG Electronics Inc. LG INNOTEK CO., LTD | 1 | EA | G | Assembly Pull |  | 2374 | R |  | CNZ.EKHQ,CVZ.ENMN,CNZ.ENMN |  |  | TRUE |  |  | LG INNOTEK CO., LTD | N |  | EBR32418503 | 2023-11-09 11:31:11 | 2049-12-30 15:00:00 | PCBAssemblyPart | EAHNA00276
SAA42322103 | ...3 | 10 |  |  |  |  | B | EBR32418503 | SAA42322103 | S/W,with Open Source | RTL8720CM : 03 clip_ble_v1.9.225 0x56061F5C - WORLD WIDE Realtek RTL8720CM H&A BLE+Wi-Fi Module Realtek Semiconductor Corporation | 1 | EA | X | Supplier | [7 empty] | TRUE |  |  | Realtek Semiconductor Corporation | N |  |  | 2021-07-22 07:56:08 | 2049-12-30 15:00:00 | SoftwarePart | LAHL700024
EAD61878011 | ..2 | 90 |  | ODt6HkJwzpweyJ0uyQOKv5 |  |  | B | ACM76198207 | EAD61878011 | Harness,Single | EAD61878011 AMP_176282-1 YH396-07V 1120MM 0.5MM 4 UL N DLB Relay - - - DAE RYOUNG INDUSTRAL | 1 | EA | G | Assembly Pull |  | H221 | R |  |  |  |  | TRUE |  |  | DAE RYOUNG INDUSTRAL | N |  |  | 2023-11-09 11:31:11 | 2049-12-30 15:00:00 | CircuitComponentPart | EAHNA00276
MCK71660901 | ..2 | 100 | 1.0 | vSOsqVPBJ44apKh78pxWrr |  |  | B | ACM76198207 | MCK71660901 | Cover,Control | MOLD PC LUPOY EF1006FP Wall Oven BLACK NON COATING | 1 | EA | S | Assembly Pull |  | 2061 | R |  |  |  |  | TRUE |  |  |  | N |  |  | 2023-11-09 11:31:11 | 2049-12-30 15:00:00 | MechanicalPart | EAHNA00276
RAA35359701 | ...3 | 10 |  |  | 이명로(myeongro01.lee) |  | B | MCK71660901 | RAA35359701 | Resin,PC | Black K0662P CI7800(X-rite) 28.192 136m -1.304 LUPOY EF1006FP 1.5mm V0 300C,1.2kg 12 g/10min 23C, Notched, 3.2mm 760 J/m 1.8MPa 130C 3.2mm/min 61.8 MPa 3mm/min, 1/8inch 95.1 MPa 3.2mm 2.26K MPa - - - LG CHEM LTD. | 0.201 | KG | G | Assembly Pull | [7 empty] | TRUE |  |  | LG CHEM LTD. | N |  |  | 2022-03-16 09:57:07 | 2049-12-30 15:00:00 | MaterialPart | LAHM200109
MCR68449702 | ..2 | 110 | 1.0 | xCsRmVcHVxMwylJ6FyadCD |  |  | B | ACM76198207 | MCR68449702 | Decor,Control Panel | EXTRUSION AL 6063 NA WSED7667M LG - | 1 | EA | G | Assembly Pull |  | 2022 | R |  |  |  |  | TRUE |  |  |  | N |  |  | 2023-11-09 11:31:11 | 2049-12-30 15:00:00 | MechanicalPart | EAHNA00276
RAY30020601 | ...3 | 10 |  |  |  |  | B | MCR68449702 | RAY30020601 | Alloy,Aluminium(Product) | AL6063 - | 0.164 | KG | X | Supplier | [7 empty] | TRUE |  |  |  | N |  |  | 2025-08-13 14:34:52 | 2049-12-31 00:00:00 | MaterialPart | EAHP700402
1TPL0302018 | ..2 | 120 |  |  |  |  | B | ACM76198207 | 1TPL0302018 | Screw,Tapping | PH + 2 3mM 6mM SWCH18A FZW | 1 | EA | G | Supplier | [7 empty] | TRUE |  |  |  | Y |  | 1TPL0302018 | 2023-11-09 11:31:11 | 2049-12-30 15:00:00 | FastenerPart | EAHNA00276
1SZZW2E001A | ..2 | 130 |  |  |  |  | B | ACM76198207 | 1SZZW2E001A | Screw,Customized | FH + 4mM 14mM SWCH18A FZB | 4 | EA | G | Supplier |  | W216 | R |  |  |  |  | TRUE |  |  |  | N |  |  | 2023-11-09 11:31:11 | 2049-12-30 15:00:00 | FastenerPart | EAHNA00276
7250PT0066L | ..2 | 140 |  | YwfYsjbUQUdkBQ2fbGHSYY | ANDREA CARDENAS(andrea.cardenas) |  | B | ACM76198207 | 7250PT0066L | Tape,PETP | BLACK 400UM 14mM 25M JCPMB400W, Jucai | 0.2 | MZ | D | Assembly Pull |  |  |  |  | CVZ.ECTA |  |  | TRUE |  |  |  | N |  |  | 2025-09-17 00:00:00 | 2049-12-31 00:00:00 | MaterialPart | EAHP700340
MAF00108301 | ..2 | 150 |  |  |  |  | B | ACM76198207 | MAF00108301 | Bag,Envelope | COMPLEX N 0.045 W360 180000 LLDPE MC-1543 | 0.3582 | MZ | G | Supplier | [7 empty] | TRUE |  |  |  | N |  |  | 2025-06-24 11:05:19 | 2049-12-31 00:00:00 | MechanicalPart | EAHP200506
MEZ68891902 | ..2 | 160 |  | CltWqNurAbSKEZU0KaUm6L | ANDREA CARDENAS(andrea.cardenas) |  | B | ACM76198207 | MEZ68891902 | Label,Barcode | PRINTING LGEUS QR Code - | 1 | EA | G | Supplier | [7 empty] | TRUE |  |  |  | N |  |  | 2023-11-09 11:31:11 | 2049-12-30 15:00:00 | LabelPart | EAHNA00276
3B72244C | ..2 | 170 |  | Juv8JAQ3aFCxac40KaUlt7 |  |  | B | ACM76198207 | 3B72244C | Damper | CUTTING FOAM PU N T5.0 W20 L40 LGECW | 1 | EA | G | Supplier |  |  |  |  | CVZ.ECTA |  |  | TRUE |  |  |  | N |  |  | 2023-11-09 11:31:11 | 2049-12-30 15:00:00 | MechanicalPart | EAHNA00276
MEZ68891928 | ..2 | 180 |  | npX7Ut2PdIzoGb2yxhZlV4 |  |  | B | ACM76198207 | MEZ68891928 | Label,Barcode | PRINTING N LGECI/US Controller QR All | 1 | EA | G | Supplier | [7 empty] | TRUE |  |  |  | N |  |  | 2025-02-11 11:50:29 | 2049-12-31 00:00:00 | LabelPart | EAHP100114
ACM76198201 | *S* | 400 |  |  |  |  | S | WSED7667M.ABMQEUR@CVZ.EKHQ | ACM76198201 | Controller Assembly,Touch | WE Project LG ELECTRONICS SMOG BLACK - | 1 | EA | S | Assembly Pull | [7 empty] | TRUE |  |  |  | N | ACM76198207 |  | 2023-12-11 13:21:35 | 2049-12-30 15:00:00 | MechanicalAssemblyPart | EAHNC00062
MEG66700601 | .1 | 405 | 1.0 | RoknQv-ltp0SdcOo2HlSPl |  |  | B | WSED7667M.ABMQEUR@CVZ.EKHQ | MEG66700601 | Holder,Wire | MOLD PC WE LG LGECW - | 1 | EA | S | Assembly Pull |  | 3118 | R |  |  |  |  | TRUE |  |  |  | N |  |  | 2023-01-31 12:10:57 | 2049-12-30 15:00:00 | MechanicalPart | EAHN100287
RAA35359701 | ..2 | 10 |  |  | 이명로(myeongro01.lee) |  | B | MEG66700601 | RAA35359701 | Resin,PC | Black K0662P CI7800(X-rite) 28.192 136m -1.304 LUPOY EF1006FP 1.5mm V0 300C,1.2kg 12 g/10min 23C, Notched, 3.2mm 760 J/m 1.8MPa 130C 3.2mm/min 61.8 MPa 3mm/min, 1/8inch 95.1 MPa 3.2mm 2.26K MPa - - - LG CHEM LTD. | 0.0042 | KG | G | Assembly Pull | [7 empty] | TRUE |  |  | LG CHEM LTD. | N |  |  | 2022-03-16 09:57:07 | 2049-12-30 15:00:00 | MaterialPart | LAHM200109
ADC30054044 | .1 | 410 | 1.1 | TmasE5w3upaHr6n-AQSq2T |  |  | B | WSED7667M.ABMQEUR@CVZ.EKHQ | ADC30054044 | Door Assembly,Full | DOOR MATT BLACK EIS WS9D7674M ALL | 1 | EA | S | Assembly Pull | [7 empty] | TRUE |  |  |  | N |  |  | 2026-01-30 14:07:55 | 2049-12-31 00:00:00 | MechanicalAssemblyPart | EAHQ100510
AJX75342104 | ..2 | 10 | 1.1 | ib1wqNuL8UQ8tWq1KQU8iU |  |  | B | ADC30054044 | AJX75342104 | Window Assembly | W591.7 L480.3 T4.0 MATT BLACK WS9D7674M ALL | 1 | EA | S | Phantom |  | 1501 | R |  |  |  |  | TRUE |  |  |  | N |  |  | 2025-11-19 16:04:20 | 2049-12-31 00:00:00 | MechanicalAssemblyPart | EAHPB00095
MKC67485704 | ...3 | 10 | 1.0 | xBzaqTP_cwh-dOS_W2LjTO |  |  | B | AJX75342104 | MKC67485704 | Window,Glass | CUTTING GLASS W591.7 427.8 T4.0 BLACK LG WSED3067M DOOR SMOG GLASS | 1 | EA | G | Assembly Pull | [7 empty] | TRUE |  |  |  | N |  |  | 2025-11-07 16:04:55 | 2049-12-31 00:00:00 | MechanicalPart | EAHPA00354
AKF75721604 | ....4 | 10 |  | frl_yvpr_Lm5nsoCI0X34s |  |  | B | MKC67485704 | AKF75721604 | Print Assembly | WSED3067M LG BLACK DOOR - | 1 | EA | X | Supplier | [7 empty] | TRUE |  |  |  | N |  |  | 2023-07-26 09:48:24 | 2049-12-30 15:00:00 | MechanicalAssemblyPart | EAHN700109
RAC32697308 | ...3 | 20 |  | E1_8WzXF3yu4sFOlxi5JtQ |  |  | B | AJX75342104 | RAC32697308 | Sealant | CX-2310(ST) Chemsol - | 0.049 | KG | G | Supplier | [7 empty] | TRUE |  |  |  | N |  |  | 2026-01-21 17:26:34 | 2049-12-31 00:00:00 | MaterialPart | EAHQ100098
MDQ66765101 | ...3 | 30 |  | RyCrbXCaThC6WBYVCzbk9r |  |  | B | AJX75342104 | MDQ66765101 | Frame,Door | MOLD PET FR530NC 0.72L MATERIAL LGECW WSED7667M | 1 | EA | G | Assembly Pull | [7 empty] | TRUE |  |  |  | N |  |  | 2025-11-07 16:04:55 | 2049-12-31 00:00:00 | MechanicalPart | EAHPA00354
MDQ66765102 | ...3 | 40 |  | Li1v29YkYIpe8jroca3jVz |  |  | B | AJX75342104 | MDQ66765102 | Frame,Door | MOLD PET FR530NC NA MATERIAL LGECW WSED7667M | 1 | EA | G | Assembly Pull | [7 empty] | TRUE |  |  |  | N |  |  | 2025-11-07 16:04:55 | 2049-12-31 00:00:00 | MechanicalPart | EAHPA00354
MJS65348701 | ..2 | 20 |  | OpiJKDUO3vufr27aOPwbME |  |  | B | ADC30054044 | MJS65348701 | Tray,Plastic | MOLD PET FR530NC RECT. PET RYNI FR-530 W528.5*L307 150G T2.0 KOREA KOREA LG BLACK | 1 | EA | G | Assembly Pull |  | 3043 | R |  |  |  |  | TRUE |  |  |  | N |  |  | 2025-10-28 11:04:21 | 2049-12-31 00:00:00 | MechanicalPart | LAHPA00057
AED75499003 | ..2 | 30 | 1.3 | mvfWZO1uz9PbD-3c2kNXSo |  |  | B | ADC30054044 | AED75499003 | Handle Assembly | MATT BLACK ANODIZING WE BO24, China Sourcing ALUMINUM | 1 | EA | G | Assembly Pull |  | 1009 | R |  |  |  |  | TRUE |  |  |  | N |  | AED75499003 | 2025-10-28 11:04:21 | 2049-12-31 00:00:00 | MechanicalAssemblyPart | LAHPA00057
MEB65431603 | ...3 | 10 |  | op9tliHG6AWhR895bQ5Ds9 |  |  | B | AED75499003 | MEB65431603 | Handle,Door | EXTRUSION AL 6063 WSED7667M BLACK - | 1 | EA | D | Supplier | [7 empty] | TRUE |  |  |  | N |  |  | 2023-02-08 11:15:15 | 2049-12-30 15:00:00 | MechanicalPart | EAHN200005
MJH66356203 | ...3 | 20 |  | k624-ZCu6xKu7g-ShGurEj |  |  | B | AED75499003 | MJH66356203 | Supporter,Handle | MOLD PC+ABS Wall Oven MATT BLACK | 2 | EA | D | Supplier | [7 empty] | TRUE |  |  |  | N |  |  | 2023-02-08 11:15:15 | 2049-12-30 15:00:00 | MechanicalPart | EAHN200005
MKC67485801 | ..2 | 40 |  | WraSIcOH6qb-gtquK1_wK4 |  |  | B | ADC30054044 | MKC67485801 | Window,Glass | CUTTING GLASS 493.2 389.0 T4.0 BLACK LG WSED7665B DOOR Reflective Glass | 2 | EA | G | Assembly Pull |  | 1018 | R |  |  |  |  | TRUE |  |  |  | N |  |  | 2025-10-28 11:04:21 | 2049-12-31 00:00:00 | MechanicalPart | LAHPA00057
MKC67485901 | ..2 | 50 | 1.0 | FUuRLwNkG8gJBQFNLVr0rk |  |  | B | ADC30054044 | MKC67485901 | Window,Glass | CUTTING GLASS 518.3 406.7 T4.0 BLACK LG WSED7665B DOOR Reflective Glass | 1 | EA | D | Assembly Pull |  | 1028 | R |  |  |  |  | TRUE |  |  |  | N |  |  | 2025-10-28 11:04:21 | 2049-12-31 00:00:00 | MechanicalPart | LAHPA00057
AKF75721801 | ...3 | 10 |  | qjiiFZYWOd-LE_5XTq9ED9 |  |  | B | MKC67485901 | AKF75721801 | Print Assembly | WSED7665B LG BLACK DOOR - | 1 | EA | X | Supplier | [7 empty] | TRUE |  |  |  | N |  |  | 2022-03-16 09:57:07 | 2049-12-30 15:00:00 | MechanicalAssemblyPart | LAHM200109
MFZ67449901 | ..2 | 60 |  | V55EX54uEE4KuDO8m1n7cw |  |  | B | ADC30054044 | MFZ67449901 | Packing,Door | MOLD SILICON RUBBER WE BO24 Door Glass Packing | 4 | EA | G | Supplier |  | 5536 | R |  |  |  |  | TRUE |  |  |  | N |  |  | 2025-10-28 11:04:21 | 2049-12-31 00:00:00 | MechanicalPart | LAHPA00057
MFZ67395101 | ..2 | 70 |  | 72E6xc133U4URP60KaUm9D |  |  | B | ADC30054044 | MFZ67395101 | Packing,Door | MOLD SILICON RUBBER WSED7665B - | 2 | EA | G | Supplier |  | 5556 | R |  |  |  |  | TRUE |  |  |  | N |  |  | 2025-10-28 11:04:21 | 2049-12-31 00:00:00 | MechanicalPart | LAHPA00057
MDQ66767101 | ..2 | 80 |  | bh3GqOyBMmc0mpGgNCXjBe |  |  | B | ADC30054044 | MDQ66767101 | Frame,Decor | MOLD PET FR530NC WSED7665B FR530 - | 1 | EA | G | Assembly Pull |  | 1115 | R |  |  |  |  | TRUE |  |  |  | N |  |  | 2025-10-28 11:04:21 | 2049-12-31 00:00:00 | MechanicalPart | LAHPA00057
1SZZW5N001D | ..2 | 90 |  | 6qpKsi3aWJ5-IUbPBPpKgc |  |  | B | ADC30054044 | 1SZZW5N001D | Screw,Customized | SPECIAL + 5mM 51mM MSWR3 FZB WOO JU BOLT CO. | 2 | EA | G | Supplier |  | W321 | R |  |  |  |  | TRUE |  |  | WOO JU BOLT CO. | N |  |  | 2025-10-28 11:04:21 | 2049-12-31 00:00:00 | FastenerPart | LAHPA00057
ACQ30856201 | .1 | 420 | 1.2 | a681dvv7IjP15fLR5BPV1I |  |  | B | WSED7667M.ABMQEUR@CVZ.EKHQ | ACQ30856201 | Cover Assembly,Rear | SGCC 76L WSED7667M | 1 | EA | S | Assembly Pull | [7 empty] | TRUE |  |  |  | N |  |  | 2026-01-03 13:47:32 | 2049-12-31 00:00:00 | MechanicalAssemblyPart | EAHPC00496
MCK71658101 | ..2 | 10 | 1.1 | 3rTgcHr5c8Z-aVxrqesGZP |  |  | B | ACQ30856201 | MCK71658101 | Cover,Rear | PRESS SGCC T0.4 WALL OVEN_WE - | 1 | EA | S | Phantom |  | 3013 | R |  |  |  |  | TRUE |  |  |  | N |  | MCK71658101 | 2025-12-05 16:54:18 | 2049-12-31 00:00:00 | MechanicalPart | EAHPC00082
RAA33956539 | ...3 | 10 | 1.1 | XPqv3A3qk-JNhFc7mLAM8K |  |  | B | MCK71658101 | RAA33956539 | Sheet,Steel(GI) | SGCC - - 0.4 506 636 - | 0.8 | EA | G | Assembly Pull | [7 empty] | TRUE |  |  |  | N |  |  | 2022-03-15 13:49:50 | 2049-12-30 15:00:00 | MaterialPart | EAHM300131
EAD63668414 | ..2 | 20 |  | EL2V0BGlbMC64eUho_GXi_ |  |  | B | ACQ30856201 | EAD63668414 | Power Cord Assembly | C4-A ST710236-3 1.5M NONE 250V 16A RUBBUER 3G 1.5MM2 GRAY VDE KC N | 1 | EA | D | Assembly Pull |  | 5010 | R |  |  |  |  | TRUE |  |  |  | Y |  |  | 2026-02-03 13:56:46 | 2049-12-31 00:00:00 | CircuitComponentPart | EAHQ200015
EAD63668408 | *S* | 20 |  |  |  |  | S | ACQ30856201 | EAD63668408 | Power Cord Assembly | 410W3K011 ST760320-1, SEE72GE, Dongsan Electronics Co., Ltd. 1.6M NONE 250V 16A RUBBUER 3G 1.5MM2 H05VV-F, SESHINEMC CO., LTD. GRAY KS , VDE N | 1 | EA | G | Assembly Pull |  | 5010 | R |  |  |  |  | TRUE |  |  |  | Y | EAD63668414 |  | 2026-02-03 13:56:46 | 2049-12-31 00:00:00 | CircuitComponentPart | EAHQ200015
4860W1A001A | ..2 | 30 |  | StoC5T62R9RzvlKkw_VRNG |  |  | B | ACQ30856201 | 4860W1A001A | Clamp,Cord | MOLD PA6 POWER CORD LB-1000SP | 1 | EA | G | Assembly Pull |  | 5519 | R |  |  |  |  | TRUE |  |  |  | N |  |  | 2025-12-18 09:05:42 | 2049-12-31 00:00:00 | MechanicalPart | EAHPC00279
1TPL0403018 | ..2 | 40 |  | oMrtx_nyXLcqIQ11k8flb0 |  |  | B | ACQ30856201 | 1TPL0403018 | Screw,Tapping | 1TPL0403018 PH + 2 4mM 14mM SWCH18A FZW SIN JIN BOLT IND CO. | 2 | EA | G | Supplier |  |  |  |  | DVZ.EKHQ |  |  | TRUE |  |  | SHIN JIN BOLT IND CO. | N |  |  | 2025-12-05 16:54:18 | 2049-12-31 00:00:00 | FastenerPart | EAHPC00082
RAB33679005 | ..2 | 50 |  | Q6aOqw1v5LivfAe0KaUljL | 이명로(myeongro01.lee) |  | B | ACQ30856201 | RAB33679005 | Tape,Polyester | WHITE 23M 50M 50M - TESA TAPE(THAILAND)LIMITED. | 0.2 | MZ | G | Supplier |  |  |  |  | DFZ.ECPN |  |  | TRUE |  |  | TESA TAPE(THAILAND)LIMITED. | N |  |  | 2025-12-05 16:54:18 | 2049-12-31 00:00:00 | MaterialPart | EAHPC00082
MCK71658102 | .1 | 430 | 1.2 | HOo6V2avaJC4U0bfaJOzDE |  |  | B | WSED7667M.ABMQEUR@CVZ.EKHQ | MCK71658102 | Cover,Rear | PRESS SGCC T0.4 WALL OVEN_WE - | 1 | EA | S | Assembly Pull |  | 3063 | R |  |  |  |  | TRUE |  |  |  | N |  | MCK71658102 | 2023-01-31 12:10:57 | 2049-12-30 15:00:00 | MechanicalPart | EAHN100287
RAA33956539 | ..2 | 10 | 1.1 | XPqv3A3qk-JNhFc7mLAM8K |  |  | B | MCK71658102 | RAA33956539 | Sheet,Steel(GI) | SGCC - - 0.4 506 636 - | 0.2 | EA | G | Assembly Pull | [7 empty] | TRUE |  |  |  | N |  |  | 2022-03-15 13:49:50 | 2049-12-30 15:00:00 | MaterialPart | EAHM300131
RCL30077701 | ..2 | 20 |  |  | 이명로(myeongro01.lee) |  | B | MCK71658102 | RCL30077701 | Coil,Steel(GI_Product) | SGCC T0.4 - | 0.049 | KG | X | Supplier | [7 empty] | TRUE |  |  |  | N |  |  | 2025-09-18 14:12:59 | 2049-12-31 00:00:00 | MaterialPart | EAHP900211
ACQ30627901 | .1 | 440 | 1.0 |  |  |  | B | WSED7667M.ABMQEUR@CVZ.EKHQ | ACQ30627901 | Cover Assembly,Top | Wall Oven STS Silver ST NON COATING WE BO24 | 1 | EA | S | Assembly Pull |  | 3600 | R |  |  |  |  | TRUE |  |  |  | N |  |  | 2023-05-17 00:00:00 | 2049-12-30 15:00:00 | MechanicalAssemblyPart | EAHN400133
MCK71658201 | ..2 | 10 | 1.2 | NAtmhH4NnNCUCZTXCfc4gk |  |  | B | ACQ30627901 | MCK71658201 | Cover,Top | PRESS SGCC T0.4 Wall Oven NATURAL COATING - | 1 | EA | S | Phantom | [7 empty] | TRUE |  |  |  | N |  | MCK71658201 | 2023-05-04 07:38:07 | 2049-12-30 15:00:00 | MechanicalPart | LAHN400027
RAA33956538 | ...3 | 10 | 1.1 | jFuPA_JK5utPpkywX06Zw1 |  |  | B | MCK71658201 | RAA33956538 | Sheet,Steel(GI) | SGCC - - 0.4 590 648 - | 1 | EA | G | Assembly Pull | [7 empty] | TRUE |  |  |  | N |  |  | 2022-03-15 13:49:50 | 2049-12-30 15:00:00 | MaterialPart | EAHM300131
RCL30077701 | ...3 | 20 |  |  | 이명로(myeongro01.lee) |  | B | MCK71658201 | RCL30077701 | Coil,Steel(GI_Product) | SGCC T0.4 - | 1.133 | KG | X | Supplier | [7 empty] | TRUE |  |  |  | N |  |  | 2025-09-18 14:12:59 | 2049-12-31 00:00:00 | MaterialPart | EAHP900211
3B72244C | ..2 | 20 |  | Juv8JAQ3aFCxac40KaUlt7 |  |  | B | ACQ30627901 | 3B72244C | Damper | CUTTING FOAM PU N T5.0 W20 L40 LGECW | 2 | EA | G | Supplier |  |  |  |  | CVZ.ECTA |  |  | TRUE |  |  |  | N |  |  | 2023-05-04 07:38:07 | 2049-12-30 15:00:00 | MechanicalPart | LAHN400027
5072JA3003F | ..2 | 30 |  | YhOjZWVjzFDSYb20KaUm6N |  |  | B | ACQ30627901 | 5072JA3003F | Damper,Noise | MOLD RUBBER RUBBER(IIR) BLACK T5.0 W80*L100 TOW | 3 | EA | G | Supplier |  |  |  |  | CCZ.ECCT,CCZ.EKHQ,CNZ.ECCT,CNZ.EKHQ,CNZ.EAIL_AP2,CNZ.EAIN |  |  | TRUE |  |  |  | N |  |  | 2023-05-04 07:38:07 | 2049-12-30 15:00:00 | MechanicalPart | LAHN400027
MEZ68963201 | .1 | 450 |  | A2W5IKM5FDhOyHwnqho7hN |  |  | B | WSED7667M.ABMQEUR@CVZ.EKHQ | MEZ68963201 | Label,Barcode | PRINTING LG ALL ALL | 1 | EA | G | Assembly Pull | [7 empty] | TRUE |  |  |  | N |  |  | 2023-06-13 09:27:23 | 2049-12-30 15:00:00 | LabelPart | EAHN600073
MEZ67849702 | .1 | 460 | 1.0 |  |  |  | B | WSED7667M.ABMQEUR@CVZ.EKHQ | MEZ67849702 | Label,Rating | PRINTING WSED7667M 220/240V 50HZ Europe WSED7667M | 1 | EA | P | Phantom | [7 empty] | TRUE |  |  |  | N |  |  | 2022-09-26 08:20:34 | 2049-12-30 15:00:00 | LabelPart | LAHM800030
MEZ68739501 | ..2 | 10 |  | dsdrKdEXsMgOJyRTTij5hK |  |  | B | MEZ67849702 | MEZ68739501 | Label,Rating | PRINTING ALL None 50/60HZ ALL ALL | 1 | EA | G | Assembly Pull | [7 empty] | TRUE |  |  |  | N |  |  | 2022-06-15 22:17:36 | 2049-12-30 15:00:00 | LabelPart | EAHM600110
1TTL0402622 | .1 | 470 |  | 6UnYKttSFShwblw0KaUmT6 |  |  | B | WSED7667M.ABMQEUR@CVZ.EKHQ | 1TTL0402622 | Screw,Tapping | TH + 2 4mM 10mM SWRCH NI PLT SIN JIN BOLT IND CO. | 45 | EA | G | Assembly Pull | 01,02,03,04,05,06,07,08,09,10,11 |  |  |  |  | 2¦14¦2¦1¦1¦2¦2¦2¦8¦2¦9 | Cavity Assembly+Heater Assembly¦Panel,Side¦Upper Insulator+LED Lamp¦Upper Insulator+Cover,Lamp¦Panel,Front+Knock on Module¦Upper Insulator+Cam Assembly¦Upper Insulator+Housing,Water¦Upper Insulator+Rear Panel¦Cover,Rear¦Cover,Rear+Bracket,Idle¦Cover,Top | TRUE |  |  | SHIN JIN BOLT IND CO. | N |  |  | 2023-01-25 12:32:03 | 2049-12-30 15:00:00 | FastenerPart | EAHN100218
1TTL0402622 | *Q* | 470 |  | 6UnYKttSFShwblw0KaUmT6 |  |  | Q | WSED7667M.ABMQEUR@CVZ.EKHQ | 1TTL0402622 | Screw,Tapping | TH + 2 4mM 10mM SWRCH NI PLT SIN JIN BOLT IND CO. | 2 | EA | G | Assembly Pull | 1 |  |  |  |  | 2 | Cavity Assembly+Heater Assembly | TRUE |  |  | SHIN JIN BOLT IND CO. | N |  |  | 2023-01-25 12:32:03 | 2049-12-30 15:00:00 | FastenerPart | EAHN100218
1TTL0402622 | *Q* | 470 |  | 6UnYKttSFShwblw0KaUmT6 |  |  | Q | WSED7667M.ABMQEUR@CVZ.EKHQ | 1TTL0402622 | Screw,Tapping | TH + 2 4mM 10mM SWRCH NI PLT SIN JIN BOLT IND CO. | 14 | EA | G | Assembly Pull | 2 |  |  |  |  | 14 | Panel,Side | TRUE |  |  | SHIN JIN BOLT IND CO. | N |  |  | 2023-01-25 12:32:03 | 2049-12-30 15:00:00 | FastenerPart | EAHN100218
1TTL0402622 | *Q* | 470 |  | 6UnYKttSFShwblw0KaUmT6 |  |  | Q | WSED7667M.ABMQEUR@CVZ.EKHQ | 1TTL0402622 | Screw,Tapping | TH + 2 4mM 10mM SWRCH NI PLT SIN JIN BOLT IND CO. | 2 | EA | G | Assembly Pull | 3 |  |  |  |  | 2 | Upper Insulator+LED Lamp | TRUE |  |  | SHIN JIN BOLT IND CO. | N |  |  | 2023-01-25 12:32:03 | 2049-12-30 15:00:00 | FastenerPart | EAHN100218
1TTL0402622 | *Q* | 470 |  | 6UnYKttSFShwblw0KaUmT6 |  |  | Q | WSED7667M.ABMQEUR@CVZ.EKHQ | 1TTL0402622 | Screw,Tapping | TH + 2 4mM 10mM SWRCH NI PLT SIN JIN BOLT IND CO. | 1 | EA | G | Assembly Pull | 4 |  |  |  |  | 1 | Upper Insulator+Cover,Lamp | TRUE |  |  | SHIN JIN BOLT IND CO. | N |  |  | 2023-01-25 12:32:03 | 2049-12-30 15:00:00 | FastenerPart | EAHN100218
1TTL0402622 | *Q* | 470 |  | 6UnYKttSFShwblw0KaUmT6 |  |  | Q | WSED7667M.ABMQEUR@CVZ.EKHQ | 1TTL0402622 | Screw,Tapping | TH + 2 4mM 10mM SWRCH NI PLT SIN JIN BOLT IND CO. | 1 | EA | G | Assembly Pull | 5 |  |  |  |  | 1 | Panel,Front+Knock on Module | TRUE |  |  | SHIN JIN BOLT IND CO. | N |  |  | 2023-01-25 12:32:03 | 2049-12-30 15:00:00 | FastenerPart | EAHN100218
1TTL0402622 | *Q* | 470 |  | 6UnYKttSFShwblw0KaUmT6 |  |  | Q | WSED7667M.ABMQEUR@CVZ.EKHQ | 1TTL0402622 | Screw,Tapping | TH + 2 4mM 10mM SWRCH NI PLT SIN JIN BOLT IND CO. | 2 | EA | G | Assembly Pull | 6 |  |  |  |  | 2 | Upper Insulator+Cam Assembly | TRUE |  |  | SHIN JIN BOLT IND CO. | N |  |  | 2023-01-25 12:32:03 | 2049-12-30 15:00:00 | FastenerPart | EAHN100218
1TTL0402622 | *Q* | 470 |  | 6UnYKttSFShwblw0KaUmT6 |  |  | Q | WSED7667M.ABMQEUR@CVZ.EKHQ | 1TTL0402622 | Screw,Tapping | TH + 2 4mM 10mM SWRCH NI PLT SIN JIN BOLT IND CO. | 2 | EA | G | Assembly Pull | 7 |  |  |  |  | 2 | Upper Insulator+Housing,Water | TRUE |  |  | SHIN JIN BOLT IND CO. | N |  |  | 2023-01-25 12:32:03 | 2049-12-30 15:00:00 | FastenerPart | EAHN100218
1TTL0402622 | *Q* | 470 |  | 6UnYKttSFShwblw0KaUmT6 |  |  | Q | WSED7667M.ABMQEUR@CVZ.EKHQ | 1TTL0402622 | Screw,Tapping | TH + 2 4mM 10mM SWRCH NI PLT SIN JIN BOLT IND CO. | 2 | EA | G | Assembly Pull | 8 |  |  |  |  | 2 | Upper Insulator+Rear Panel | TRUE |  |  | SHIN JIN BOLT IND CO. | N |  |  | 2023-01-25 12:32:03 | 2049-12-30 15:00:00 | FastenerPart | EAHN100218
1TTL0402622 | *Q* | 470 |  | 6UnYKttSFShwblw0KaUmT6 |  |  | Q | WSED7667M.ABMQEUR@CVZ.EKHQ | 1TTL0402622 | Screw,Tapping | TH + 2 4mM 10mM SWRCH NI PLT SIN JIN BOLT IND CO. | 8 | EA | G | Assembly Pull | 9 |  |  |  |  | 8 | Cover,Rear | TRUE |  |  | SHIN JIN BOLT IND CO. | N |  |  | 2023-01-25 12:32:03 | 2049-12-30 15:00:00 | FastenerPart | EAHN100218
1TTL0402622 | *Q* | 470 |  | 6UnYKttSFShwblw0KaUmT6 |  |  | Q | WSED7667M.ABMQEUR@CVZ.EKHQ | 1TTL0402622 | Screw,Tapping | TH + 2 4mM 10mM SWRCH NI PLT SIN JIN BOLT IND CO. | 2 | EA | G | Assembly Pull | 10 |  |  |  |  | 2 | Cover,Rear+Bracket,Idle | TRUE |  |  | SHIN JIN BOLT IND CO. | N |  |  | 2023-01-25 12:32:03 | 2049-12-30 15:00:00 | FastenerPart | EAHN100218
1TTL0402622 | *Q* | 470 |  | 6UnYKttSFShwblw0KaUmT6 |  |  | Q | WSED7667M.ABMQEUR@CVZ.EKHQ | 1TTL0402622 | Screw,Tapping | TH + 2 4mM 10mM SWRCH NI PLT SIN JIN BOLT IND CO. | 9 | EA | G | Assembly Pull | 11 |  |  |  |  | 9 | Cover,Top | TRUE |  |  | SHIN JIN BOLT IND CO. | N |  |  | 2023-01-25 12:32:03 | 2049-12-30 15:00:00 | FastenerPart | EAHN100218
1SZZW1N006A | .1 | 480 |  | V9Oebgv9xPHWbMClvIXGya |  |  | B | WSED7667M.ABMQEUR@CVZ.EKHQ | 1SZZW1N006A | Screw,Customized | TH + 4mM 10mM STS304 STS | 21 | EA | G | Assembly Pull | 01,02,03,04,05,06,07,08 |  |  |  | CVZ.ENMN | 2¦4¦3¦2¦4¦2¦2¦2 | Cavity Assembly+Pipe Assembly,Metal¦Cavity Assembly+Heater,Sheath(Broil)¦Cavity Assembly+Heater,Sheath(Conv)¦Cavity Assembly+Thermistor¦Cavity Assembly+Cover,Heater¦Cavity Assembly+Vent¦Cavity Assembly+Cover,Light¦Cavity Assembly,Front Plate+Duct | TRUE |  |  |  | N |  |  | 2023-01-25 12:32:03 | 2049-12-30 15:00:00 | FastenerPart | EAHN100218
1SZZW1N006A | *Q* | 480 |  | V9Oebgv9xPHWbMClvIXGya |  |  | Q | WSED7667M.ABMQEUR@CVZ.EKHQ | 1SZZW1N006A | Screw,Customized | TH + 4mM 10mM STS304 STS | 2 | EA | G | Assembly Pull | 1 |  |  |  | CVZ.ENMN | 2 | Cavity Assembly+Pipe Assembly,Metal | TRUE |  |  |  | N |  |  | 2023-01-25 12:32:03 | 2049-12-30 15:00:00 | FastenerPart | EAHN100218
1SZZW1N006A | *Q* | 480 |  | V9Oebgv9xPHWbMClvIXGya |  |  | Q | WSED7667M.ABMQEUR@CVZ.EKHQ | 1SZZW1N006A | Screw,Customized | TH + 4mM 10mM STS304 STS | 4 | EA | G | Assembly Pull | 2 |  |  |  | CVZ.ENMN | 4 | Cavity Assembly+Heater,Sheath(Broil) | TRUE |  |  |  | N |  |  | 2023-01-25 12:32:03 | 2049-12-30 15:00:00 | FastenerPart | EAHN100218
1SZZW1N006A | *Q* | 480 |  | V9Oebgv9xPHWbMClvIXGya |  |  | Q | WSED7667M.ABMQEUR@CVZ.EKHQ | 1SZZW1N006A | Screw,Customized | TH + 4mM 10mM STS304 STS | 3 | EA | G | Assembly Pull | 3 |  |  |  | CVZ.ENMN | 3 | Cavity Assembly+Heater,Sheath(Conv) | TRUE |  |  |  | N |  |  | 2023-01-25 12:32:03 | 2049-12-30 15:00:00 | FastenerPart | EAHN100218
1SZZW1N006A | *Q* | 480 |  | V9Oebgv9xPHWbMClvIXGya |  |  | Q | WSED7667M.ABMQEUR@CVZ.EKHQ | 1SZZW1N006A | Screw,Customized | TH + 4mM 10mM STS304 STS | 2 | EA | G | Assembly Pull | 4 |  |  |  | CVZ.ENMN | 2 | Cavity Assembly+Thermistor | TRUE |  |  |  | N |  |  | 2023-01-25 12:32:03 | 2049-12-30 15:00:00 | FastenerPart | EAHN100218
1SZZW1N006A | *Q* | 480 |  | V9Oebgv9xPHWbMClvIXGya |  |  | Q | WSED7667M.ABMQEUR@CVZ.EKHQ | 1SZZW1N006A | Screw,Customized | TH + 4mM 10mM STS304 STS | 4 | EA | G | Assembly Pull | 5 |  |  |  | CVZ.ENMN | 4 | Cavity Assembly+Cover,Heater | TRUE |  |  |  | N |  |  | 2023-01-25 12:32:03 | 2049-12-30 15:00:00 | FastenerPart | EAHN100218
1SZZW1N006A | *Q* | 480 |  | V9Oebgv9xPHWbMClvIXGya |  |  | Q | WSED7667M.ABMQEUR@CVZ.EKHQ | 1SZZW1N006A | Screw,Customized | TH + 4mM 10mM STS304 STS | 2 | EA | G | Assembly Pull | 6 |  |  |  | CVZ.ENMN | 2 | Cavity Assembly+Vent | TRUE |  |  |  | N |  |  | 2023-01-25 12:32:03 | 2049-12-30 15:00:00 | FastenerPart | EAHN100218
1SZZW1N006A | *Q* | 480 |  | V9Oebgv9xPHWbMClvIXGya |  |  | Q | WSED7667M.ABMQEUR@CVZ.EKHQ | 1SZZW1N006A | Screw,Customized | TH + 4mM 10mM STS304 STS | 2 | EA | G | Assembly Pull | 7 |  |  |  | CVZ.ENMN | 2 | Cavity Assembly+Cover,Light | TRUE |  |  |  | N |  |  | 2023-01-25 12:32:03 | 2049-12-30 15:00:00 | FastenerPart | EAHN100218
1SZZW1N006A | *Q* | 480 |  | V9Oebgv9xPHWbMClvIXGya |  |  | Q | WSED7667M.ABMQEUR@CVZ.EKHQ | 1SZZW1N006A | Screw,Customized | TH + 4mM 10mM STS304 STS | 2 | EA | G | Assembly Pull | 8 |  |  |  | CVZ.ENMN | 2 | Cavity Assembly,Front Plate+Duct | TRUE |  |  |  | N |  |  | 2023-01-25 12:32:03 | 2049-12-30 15:00:00 | FastenerPart | EAHN100218
4B70188C | .1 | 485 |  | RgfWgwgxcWfjQqe0KaUmH0 |  |  | B | WSED7667M.ABMQEUR@CVZ.EKHQ | 4B70188C | Screw,Customized | PH + 4mM 12mM MSWR FZY | 5 | EA | G | Assembly Pull | 01,02 |  |  |  | CVZ.ECTA | 2¦3 | Cavity Assembly+Panel Assembly¦Cavity Assembly+Motor Assembly(Conv) | TRUE |  |  |  | N |  |  | 2023-01-25 12:32:03 | 2049-12-30 15:00:00 | FastenerPart | EAHN100218
4B70188C | *Q* | 485 |  | RgfWgwgxcWfjQqe0KaUmH0 |  |  | Q | WSED7667M.ABMQEUR@CVZ.EKHQ | 4B70188C | Screw,Customized | PH + 4mM 12mM MSWR FZY | 2 | EA | G | Assembly Pull | 1 |  |  |  | CVZ.ECTA | 2 | Cavity Assembly+Panel Assembly | TRUE |  |  |  | N |  |  | 2023-01-25 12:32:03 | 2049-12-30 15:00:00 | FastenerPart | EAHN100218
4B70188C | *Q* | 485 |  | RgfWgwgxcWfjQqe0KaUmH0 |  |  | Q | WSED7667M.ABMQEUR@CVZ.EKHQ | 4B70188C | Screw,Customized | PH + 4mM 12mM MSWR FZY | 3 | EA | G | Assembly Pull | 2 |  |  |  | CVZ.ECTA | 3 | Cavity Assembly+Motor Assembly(Conv) | TRUE |  |  |  | N |  |  | 2023-01-25 12:32:03 | 2049-12-30 15:00:00 | FastenerPart | EAHN100218
1TTL0402816 | .1 | 490 |  |  |  |  | B | WSED7667M.ABMQEUR@CVZ.EKHQ | 1TTL0402816 | Screw,Tapping | FAB00629601 TH + 2 4mM 12mM SWRCH FZB SIN JIN BOLT IND CO. | 4 | EA | G | Assembly Pull | 1 |  |  |  |  | 4 | Front,plate + Control Hinge | TRUE | Bracket,Idle |  | SHIN JIN BOLT IND CO. | N |  |  | 2024-03-11 11:51:31 | 2049-12-30 15:00:00 | FastenerPart | EAHO200310
1TTL0402816 | *Q* | 490 |  |  |  |  | Q | WSED7667M.ABMQEUR@CVZ.EKHQ | 1TTL0402816 | Screw,Tapping | FAB00629601 TH + 2 4mM 12mM SWRCH FZB SIN JIN BOLT IND CO. | 4 | EA | G | Assembly Pull | 1 |  |  |  |  | 4 | Front,plate + Control Hinge | TRUE | Bracket,Idle |  | SHIN JIN BOLT IND CO. | N |  |  | 2024-03-11 11:51:31 | 2049-12-30 15:00:00 | FastenerPart | EAHO200310
FAB30035001 | .1 | 500 |  | GZ61cPllLyO6nCK0KaUlgt |  |  | B | WSED7667M.ABMQEUR@CVZ.EKHQ | FAB30035001 | Screw,Customized | PH + 5M 5M MSWR FZY LG ELECTRONICS INC. | 4 | EA | G | Assembly Pull | 1 |  |  |  |  | 4 | Cover,Base+Door Hinge | TRUE | Door Hinge |  | LG ELECTRONICS INC. | N |  |  | 2023-01-25 12:32:03 | 2049-12-30 15:00:00 | FastenerPart | EAHN100218
FAB30035001 | *Q* | 500 |  | GZ61cPllLyO6nCK0KaUlgt |  |  | Q | WSED7667M.ABMQEUR@CVZ.EKHQ | FAB30035001 | Screw,Customized | PH + 5M 5M MSWR FZY LG ELECTRONICS INC. | 4 | EA | G | Assembly Pull | 1 |  |  |  |  | 4 | Cover,Base+Door Hinge | TRUE | Door Hinge |  | LG ELECTRONICS INC. | N |  |  | 2023-01-25 12:32:03 | 2049-12-30 15:00:00 | FastenerPart | EAHN100218
1SZZW2E001A | .1 | 510 |  |  |  |  | B | WSED7667M.ABMQEUR@CVZ.EKHQ | 1SZZW2E001A | Screw,Customized | FH + 4mM 14mM SWCH18A FZB | 2 | EA | G | Assembly Pull | 1 |  |  |  |  | 2 | Moving Control_Control Cover | TRUE |  |  |  | N |  |  | 2022-09-26 08:20:34 | 2049-12-30 15:00:00 | FastenerPart | LAHM800030
1SZZW2E001A | *Q* | 510 |  |  |  |  | Q | WSED7667M.ABMQEUR@CVZ.EKHQ | 1SZZW2E001A | Screw,Customized | FH + 4mM 14mM SWCH18A FZB | 2 | EA | G | Assembly Pull | 1 |  |  |  |  | 2 | Moving Control_Control Cover | TRUE |  |  |  | N |  |  | 2022-09-26 08:20:34 | 2049-12-30 15:00:00 | FastenerPart | LAHM800030
AAA31682503 | .1 | 520 | 1.1 | mqpQrsjqWrlwKtWg1ruWIa |  |  | B | WSED7667M.ABMQEUR@CVZ.EKHQ | AAA31682503 | Accessory Assembly,Base | SHELF WSED7667M - | 1 | EA | S | Assembly Pull | [7 empty] | TRUE |  |  |  | N |  |  | 2026-01-02 16:47:09 | 2049-12-31 00:00:00 | MechanicalAssemblyPart | EAHQ100005
3390W0N003N | ..2 | 10 | 1.0 | MiM90lPllxmfD_hhOxFty7 |  |  | B | AAA31682503 | 3390W0N003N | Tray,Metal | PRESS SPE T0.6 RECT. ENAMEL(SEA-BL) W471*L394*H38.7 T0.6 LGE LGECW | 1 | EA | G | Assembly Pull |  | 3144 | R |  |  |  |  | TRUE |  |  |  | N |  |  | 2025-11-24 18:12:28 | 2049-12-31 00:00:00 | MechanicalPart | EAHP400542
3390W0N003J | ...3 | 10 |  | cqC2fnr3GXsv9oO0KaUlga |  |  | B | 3390W0N003N | 3390W0N003J | Tray,Metal | PRESS SPE T0.6 RECT. NO COATING W471*L394*H38.7 T0.6 LGE LGECW | 1 | EA | G | Supplier | [7 empty] | TRUE |  |  |  | N |  |  | 2024-07-16 08:50:37 | 2049-12-31 00:00:00 | MechanicalPart | EAHO700145
3390W0N004N | ..2 | 20 | 1.0 | 9_6s1j1b0cj4ugjQHmYIAI |  |  | B | AAA31682503 | 3390W0N004N | Tray,Metal | PRESS SPE T0.6 RECT. ENAMEL(SEA-BL) W471*L394*H28 T0.6 LGE LGECW | 1 | EA | G | Assembly Pull |  | 3944 | R |  |  |  |  | TRUE |  |  |  | N |  |  | 2025-11-24 18:12:28 | 2049-12-31 00:00:00 | MechanicalPart | EAHP400542
3390W0N004J | ...3 | 10 |  | xRBMa8fjlwBHihE0KaUmTd |  |  | B | 3390W0N004N | 3390W0N004J | Tray,Metal | PRESS SPE T0.6 RECT. NO COATING W471*L394*H28 T0.6 LGE LGECW | 1 | EA | G | Supplier | [7 empty] | TRUE |  |  |  | N |  |  | 2024-07-16 08:50:37 | 2049-12-31 00:00:00 | MechanicalPart | EAHO700145
MEZ69046501 | ..2 | 30 |  | rdUMlCTk7OMgXgiDc84a-T | 이명로(myeongro01.lee) |  | B | AAA31682503 | MEZ69046501 | Label,Guide | PRINTING ELECTRIC RANGE ENG+FRA+GER+ITA+SPA - | 1 | EA | G | Assembly Pull | [7 empty] | TRUE |  |  |  | N |  |  | 2025-11-24 18:12:28 | 2049-12-31 00:00:00 | LabelPart | EAHP400542
MHL64897201 | ..2 | 40 | 1.0 | RsN9fmxyL2c2CyBXXvImRO |  |  | B | AAA31682503 | MHL64897201 | Shelf | COMPLEX RECT. GILT DIA5 U-H0.0 L-H0.0 GRILL LGECW WSED7667M | 1 | EA | G | Supplier |  | 3501 | R |  |  |  |  | TRUE |  |  |  | N |  |  | 2025-11-24 18:12:28 | 2049-12-31 00:00:00 | MechanicalPart | EAHP400542
RCL30085401 | ...3 | 10 |  |  |  |  | B | MHL64897201 | RCL30085401 | Coil,Steel(STS_Product) | STS304 D6.5 - | 0.796 | KG | X | Supplier | [7 empty] | TRUE |  |  |  | N |  |  | 2025-08-13 14:34:52 | 2049-12-31 00:00:00 | MaterialPart | EAHP700402
RCL30085501 | ...3 | 20 |  |  |  |  | B | MHL64897201 | RCL30085501 | Coil,Steel(STS_Product) | STS304 D2.3 - | 0.214 | KG | X | Supplier | [7 empty] | TRUE |  |  |  | N |  |  | 2025-08-13 14:34:52 | 2049-12-31 00:00:00 | MaterialPart | EAHP700402
AHX73269101 | ..2 | 50 | 1.3 | 2zvy4jf5J2JGd4Df9dqJe2 |  |  | B | AAA31682503 | AHX73269101 | Slider Assembly | STS 304 - TELESCOPIC-R WSED7667M | 1 | EA | G | Assembly Pull |  | 8513 | R |  |  |  |  | TRUE |  |  |  | N |  | AHX73269101 | 2025-11-24 18:12:28 | 2049-12-31 00:00:00 | MechanicalAssemblyPart | EAHP400542
MEZ69155201 | ...3 | 10 | 1.0 | 8qDdZskIIToL1-DHvFFzD6 |  |  | B | AHX73269101 | MEZ69155201 | Label,Sticker | PRINTING Wall Oven - | 1 | EA | G | Supplier | [7 empty] | TRUE |  |  |  | N |  |  | 2023-03-03 16:33:23 | 2049-12-30 15:00:00 | LabelPart | EAHN200274
3850W3B226A | ....4 | 10 |  | S3RbZwmQNHiUfkO0KaUlMo |  |  | B | MEZ69155201 | 3850W3B226A | Label,Barcode | PRINTING ALL MWO/OVEN/HOB ALL - | 1 | EA | G | Supplier | [7 empty] | TRUE |  |  |  | N |  |  | 2023-03-08 08:44:41 | 2049-12-30 15:00:00 | LabelPart | LAHN300003
RCL30083201 | ...3 | 20 |  |  |  |  | B | AHX73269101 | RCL30083201 | Coil,Steel(STS_Product) | STS304 T1.2 - | 0.401 | KG | X | Supplier | [7 empty] | TRUE |  |  |  | N |  |  | 2025-08-13 14:34:52 | 2049-12-31 00:00:00 | MaterialPart | EAHP700402
MEA66375401 | ..2 | 60 | 1.1 | gC8-WhIQ6ckX9_xXHIU0fe |  |  | B | AAA31682503 | MEA66375401 | Guide,Rail | COMPLEX WSED7667M Guide,Rail Right | 1 | EA | G | Supplier |  | 8530R | R |  |  |  |  | TRUE |  |  |  | N |  |  | 2025-11-24 18:12:28 | 2049-12-31 00:00:00 | MechanicalPart | EAHP400542
MEZ69155205 | ...3 | 10 |  | 8qDdZskIIToL1-DHvFFzD6 |  |  | B | MEA66375401 | MEZ69155205 | Label,Sticker | PRINTING Wall Oven - | 1 | EA | G | Supplier | [7 empty] | TRUE |  |  |  | N |  |  | 2023-10-27 12:38:10 | 2049-12-30 15:00:00 | LabelPart | EAHNA00087
RCL30095901 | ...3 | 20 |  |  |  |  | B | MEA66375401 | RCL30095901 | Coil,Steel(STS_Product) | STS304 D4.5 - | 0.6 | KG | X | Supplier | [7 empty] | TRUE |  |  |  | N |  |  | 2025-08-13 14:34:52 | 2049-12-31 00:00:00 | MaterialPart | EAHP700402
RCL30091801 | ...3 | 30 |  |  |  |  | B | MEA66375401 | RCL30091801 | Coil,Steel(STS_Product) | STS304 D4.0 - | 2.784 | KG | X | Supplier | [7 empty] | TRUE |  |  |  | N |  |  | 2025-08-13 14:34:52 | 2049-12-31 00:00:00 | MaterialPart | EAHP700402
AHX73269102 | ..2 | 70 | 1.3 | 9mtAS1qYNdzbWduVpHN3-D |  |  | B | AAA31682503 | AHX73269102 | Slider Assembly | STS 304 - TELESCOPIC-L WSED7667M | 1 | EA | G | Assembly Pull |  | 8512 | R |  |  |  |  | TRUE |  |  |  | N |  | AHX73269102 | 2025-11-24 18:12:28 | 2049-12-31 00:00:00 | MechanicalAssemblyPart | EAHP400542
MEZ69155202 | ...3 | 10 | 1.0 | 8qDdZskIIToL1-DHvFFzD6 |  |  | B | AHX73269102 | MEZ69155202 | Label,Sticker | PRINTING Wall Oven - | 1 | EA | G | Supplier | [7 empty] | TRUE |  |  |  | N |  |  | 2023-03-03 16:33:23 | 2049-12-30 15:00:00 | LabelPart | EAHN200274
3850W3B226A | ....4 | 10 |  | S3RbZwmQNHiUfkO0KaUlMo |  |  | B | MEZ69155202 | 3850W3B226A | Label,Barcode | PRINTING ALL MWO/OVEN/HOB ALL - | 1 | EA | G | Supplier | [7 empty] | TRUE |  |  |  | N |  |  | 2023-03-08 08:44:41 | 2049-12-30 15:00:00 | LabelPart | LAHN300003
RCL30083201 | ...3 | 20 |  |  |  |  | B | AHX73269102 | RCL30083201 | Coil,Steel(STS_Product) | STS304 T1.2 - | 0.401 | KG | X | Supplier | [7 empty] | TRUE |  |  |  | N |  |  | 2025-08-13 14:34:52 | 2049-12-31 00:00:00 | MaterialPart | EAHP700402
MEA66375402 | ..2 | 80 | 1.1 | 4dnMYgjnQ-ebuG_m0UQm04 |  |  | B | AAA31682503 | MEA66375402 | Guide,Rail | COMPLEX WSED7667M Guide,Rail Left | 1 | EA | G | Supplier |  | 8530L | R |  |  |  |  | TRUE |  |  |  | N |  |  | 2025-11-24 18:12:28 | 2049-12-31 00:00:00 | MechanicalPart | EAHP400542
MEZ69155206 | ...3 | 10 |  | 8qDdZskIIToL1-DHvFFzD6 |  |  | B | MEA66375402 | MEZ69155206 | Label,Sticker | PRINTING Wall Oven - | 1 | EA | G | Supplier | [7 empty] | TRUE |  |  |  | N |  |  | 2023-10-27 12:38:10 | 2049-12-30 15:00:00 | LabelPart | EAHNA00087
RCL30095901 | ...3 | 20 |  |  |  |  | B | MEA66375402 | RCL30095901 | Coil,Steel(STS_Product) | STS304 D4.5 - | 0.6 | KG | X | Supplier | [7 empty] | TRUE |  |  |  | N |  |  | 2025-08-13 14:34:52 | 2049-12-31 00:00:00 | MaterialPart | EAHP700402
RCL30091801 | ...3 | 30 |  |  |  |  | B | MEA66375402 | RCL30091801 | Coil,Steel(STS_Product) | STS304 D4.0 - | 2.784 | KG | X | Supplier | [7 empty] | TRUE |  |  |  | N |  |  | 2025-08-13 14:34:52 | 2049-12-31 00:00:00 | MaterialPart | EAHP700402
MJS64371802 | ..2 | 90 | 1.2 | Pu7aCQZlu0NS7irIkaH19E |  |  | B | AAA31682503 | MJS64371802 | Tray,Metal | PRESS STS304 1.0 RECT. NO COATING W300*L300 T1.0 - KOREA | 1 | EA | G | Assembly Pull |  | 3044 | R |  |  |  |  | TRUE |  |  |  | N |  | MJS64371802 | 2025-11-24 18:12:28 | 2049-12-31 00:00:00 | MechanicalPart | EAHP400542
RAA35202804 | ...3 | 10 | 1.1 | PiDyorxh5N83mANzIKVNG0 |  |  | B | MJS64371802 | RAA35202804 | Sheet,Steel(STS) | STS304 SILVER 2B 0.5 420 480 - | 1 | SH | G | Supplier | [7 empty] | TRUE |  |  |  | N |  |  | 2022-11-15 16:49:17 | 2049-12-30 15:00:00 | MaterialPart | EAHMB00075
MAF62647901 | ...3 | 20 |  | 1Bu9GRwMft4_xUKTS-WKHA |  |  | B | MJS64371802 | MAF62647901 | Bag,Vinyl | CUTTING LDPE TRANSPARENT T0.05 325 430 I/WATER PACKING DIOS P/L | 1 | EA | G | Supplier | [7 empty] | TRUE |  |  |  | N |  |  | 2023-10-17 13:31:56 | 2049-12-30 15:00:00 | MechanicalPart | EAHN900233
RCL30083001 | ...3 | 30 |  |  |  |  | B | MJS64371802 | RCL30083001 | Coil,Steel(STS_Product) | STS304 T0.5 - | 0.463 | KG | X | Supplier | [7 empty] | TRUE |  |  |  | N |  |  | 2025-08-19 08:25:39 | 2049-12-31 00:00:00 | MaterialPart | EAHP800107
AAA31711301 | ..2 | 100 | 1.1 | hU0YbegAoCNeXpLvZcbhhz |  |  | B | AAA31682503 | AAA31711301 | Accessory Assembly,Base | Packing,Bag BO24 - | 1 | EA | S | Phantom | [7 empty] | TRUE |  |  |  | N |  |  | 2025-11-24 18:12:28 | 2049-12-31 00:00:00 | MechanicalAssemblyPart | EAHP400542
3911W3A001L | ...3 | 10 | 1.2 |  |  |  | B | AAA31711301 | 3911W3A001L | Packing Assembly,Microwave Oven | LB633029,LB644029 LGE LG YELLOW ALL LG | 1 | EA | G | Assembly Pull | [7 empty] | TRUE |  |  |  | N |  | 3911W3A001L | 2025-04-25 06:45:48 | 2049-12-31 00:00:00 | MechanicalAssemblyPart | LAHP400103
3880W1A010A | ....4 | 10 |  | ZKlJIOBz2n3oHAW0KaUm8R |  |  | B | 3911W3A001L | 3880W1A010A | Bag,Envelope | PRINTING T0.1 W150 L100 LDPE MZ-9483QB | 1 | EA | G | Supplier | [7 empty] | TRUE |  |  |  | N |  |  | 2015-05-06 17:02:52 | 2049-12-30 15:00:00 | MechanicalPart | EAHF500062
1SZZW2Z001G | ....4 | 20 |  |  |  |  | B | 3911W3A001L | 1SZZW2Z001G | Screw,Customized | FH + 3mM 27mM SWCH18A FZB | 2 | EA | G | Supplier | [7 empty] | TRUE |  |  |  | N |  |  | 2005-12-27 00:00:00 | 2049-12-31 00:00:00 | FastenerPart
EBD51431001 | ...3 | 20 |  | n7JNLFAw9nre7CS0KaUluZ |  |  | B | AAA31711301 | EBD51431001 | Sensor,Temperature | EBD51431001 5V NA BK 2P 570MM, 250 Degree JAMESTECH CO.,LTD | 1 | EA | G | Assembly Pull |  | 5080 | R |  |  |  |  | TRUE |  |  | JAMESTECH CO.,LTD | N |  |  | 2025-11-24 18:12:28 | 2049-12-31 00:00:00 | CircuitComponentPart | EAHP400542
4Z50545C | ...3 | 30 |  | GBFhMDapmKjdj7VgP_jh-G |  |  | B | AAA31711301 | 4Z50545C | Bag,Envelope | CUTTING LDPE N T0.1 W150 L200 LDPE Oven | 1 | EA | G | Supplier | [7 empty] | TRUE |  |  |  | N |  |  | 2025-04-25 06:45:48 | 2049-12-31 00:00:00 | MechanicalPart | LAHP400103
3850W3B226A | ...3 | 40 |  | S3RbZwmQNHiUfkO0KaUlMo |  |  | B | AAA31711301 | 3850W3B226A | Label,Barcode | PRINTING ALL MWO/OVEN/HOB ALL - | 1 | EA | G | Supplier | [7 empty] | TRUE |  |  |  | N |  |  | 2025-04-25 06:45:48 | 2049-12-31 00:00:00 | LabelPart | LAHP400103
AFN30095251 | ..2 | 110 | 1.1 | YgeonhfH-ovG8Qe7CFHBRo |  |  | B | AAA31682503 | AFN30095251 | Manual Assembly | WE BO24 EUR WSED7667M - | 1 | EA | G | Assembly Pull | [7 empty] | TRUE |  |  |  | N |  | AFN30095239 | 2025-11-24 18:12:28 | 2049-12-31 00:00:00 | MechanicalAssemblyPart | EAHP400542
MEZ67849904 | ...3 | 10 |  | Ie9eFTGpXN4Jpb60KaUmFf |  |  | B | AFN30095251 | MEZ67849904 | Label,Energy | PRINTING OVEN RANGE 4850 A++ A+ - | 1 | EA | G | Supplier | [7 empty] | TRUE |  |  |  | N |  |  | 2023-09-27 12:44:07 | 2049-12-30 15:00:00 | LabelPart | EAHN900247
MFL71927501 | ...3 | 20 |  | tEhh7sF-8y1cmIXbs-sLL0 |  |  | B | AFN30095251 | MFL71927501 | Manual,Owners | PRINTING WSED7667M, WSED7665B LGEIS A5 GB+FR+DE+IT+ES - | 1 | EA | G | Supplier | [7 empty] | TRUE |  |  |  | N |  |  | 2023-09-27 12:44:07 | 2049-12-30 15:00:00 | ManualPart | EAHN900247
MFL72082002 | ...3 | 30 |  | -sI0yBr531IXtBbxOknfpL |  |  | B | AFN30095251 | MFL72082002 | Manual,Installation | PRINTING WS9D76*** WS7D76*** LGEUR EN+IT+ES+FR | 1 | EA | G | Supplier | [7 empty] | TRUE |  |  |  | N |  |  | 2024-05-11 10:14:44 | 2049-12-31 00:00:00 | ManualPart | EAHO500114
MBM65176315 | ...3 | 40 |  | 48_Y7uxYVJzbR-NQln97r1 | 이명로(myeongro01.lee) |  | B | AFN30095251 | MBM65176315 | Card,Warranty | PRINTING WM, DW, Dryer, Styler, Refrig., MWO, VC, AC Europe For Europe common use WHITE PAPER German+Dutch+French+Spainsh+Italian+Czech+Slovak+Portuguese+Romanian and so on | 1 | EA | G | Supplier | [7 empty] | TRUE |  |  |  | N |  |  | 2023-09-27 12:44:07 | 2049-12-30 15:00:00 | MechanicalPart | EAHN900247
3880W3ZA06J | ...3 | 60 |  | PWbhqWnbrwwPSAS0KaUlcC |  |  | B | AFN30095251 | 3880W3ZA06J | Bag,Envelope | CUTTING LDPE N T0.06 W300 L350 LDPE - | 1 | EA | G | Supplier | [7 empty] | TRUE |  |  |  | N |  |  | 2023-09-27 12:44:07 | 2049-12-30 15:00:00 | MechanicalPart | EAHN900247
MEZ64432501 | ...3 | 70 |  | bF36HVhLiFxORM00KaUmSr |  |  | B | AFN30095251 | MEZ64432501 | Label,Barcode | PRINTING ALL ALL MWO/OVEN/HOB ALL | 1 | EA | G | Supplier | [7 empty] | TRUE |  |  |  | N |  |  | 2023-09-27 12:44:07 | 2049-12-30 15:00:00 | LabelPart | EAHN900247
3880W1A015B | ..2 | 120 |  |  |  |  | B | AAA31682503 | 3880W1A015B | Bag,Envelope | CUTTING LLDPE N 0.025 W610 800000 LLDPE Shrink vinyl | 0.0009 | EA | G | Supplier | [7 empty] | TRUE |  |  |  | N |  |  | 2025-11-24 18:12:28 | 2049-12-31 00:00:00 | MechanicalPart | EAHP400542
3850W3B226A | ..2 | 130 |  | S3RbZwmQNHiUfkO0KaUlMo |  |  | B | AAA31682503 | 3850W3B226A | Label,Barcode | PRINTING ALL MWO/OVEN/HOB ALL - | 2 | EA | G | Supplier | 01,02 |  |  |  |  | 1¦1 | Shrink, Package¦Shelf | TRUE |  |  |  | N |  |  | 2025-11-24 18:12:28 | 2049-12-31 00:00:00 | LabelPart | EAHP400542
3850W3B226A | *Q* | 130 |  | S3RbZwmQNHiUfkO0KaUlMo |  |  | Q | AAA31682503 | 3850W3B226A | Label,Barcode | PRINTING ALL MWO/OVEN/HOB ALL - | 1 | EA | G | Supplier | 1 |  |  |  |  | 1 | Shrink, Package | TRUE |  |  |  | N |  |  | 2025-11-24 18:12:28 | 2049-12-31 00:00:00 | LabelPart | EAHP400542
3850W3B226A | *Q* | 130 |  | S3RbZwmQNHiUfkO0KaUlMo |  |  | Q | AAA31682503 | 3850W3B226A | Label,Barcode | PRINTING ALL MWO/OVEN/HOB ALL - | 1 | EA | G | Supplier | 2 |  |  |  |  | 1 | Shelf | TRUE |  |  |  | N |  |  | 2025-11-24 18:12:28 | 2049-12-31 00:00:00 | LabelPart | EAHP400542
3858W3ZA03Z | ..2 | 140 |  | LOTIBGIf6tPBDI_S3hHPYG | 이명로(myeongro01.lee) |  | B | AAA31682503 | 3858W3ZA03Z | Bag,Sheet | CUTTING LAMI N T2.0 W500 L490 BO24 | 2 | EA | G | Supplier | [7 empty] | TRUE |  |  |  | N |  |  | 2025-11-24 18:12:28 | 2049-12-31 00:00:00 | MechanicalPart | EAHP400542
RAB36916002 | ..2 | 150 |  | Lp_qeUXIdMqBQt6gRg58m4 | 이재욱(jwk00.lee) |  | B | AAA31682503 | RAB36916002 | Tape,PETP | Pantone Cool Grey 9C 38UM 50mM 100M - | 0.003 | RL | G | Supplier |  |  |  |  | CNZ.EKHQ,CNZ.EAVH |  |  | TRUE |  |  |  | N |  |  | 2025-12-18 16:21:03 | 2049-12-31 00:00:00 | MaterialPart | EAHPC00336
MAY70002707 | .1 | 530 |  |  |  |  | B | WSED7667M.ABMQEUR@CVZ.EKHQ | MAY70002707 | Box | BOX SW-A 682 652 620 1 COLOR N YELLOW WSED7665B Europe LG - | 1 | EA | G | Assembly Pull | [7 empty] | TRUE |  |  |  | N |  |  | 2025-08-11 13:00:24 | 2049-12-31 00:00:00 | BoxPart | EAHP700330
MAY70002701 | *S* | 530 |  |  |  |  | S | WSED7667M.ABMQEUR@CVZ.EKHQ | MAY70002701 | Box | BOX SW-A 682 652 620 1 COLOR YELLOW WSED7665B Europe LG - | 1 | EA | G | Assembly Pull | [7 empty] | TRUE |  |  |  | N | MAY70002707 |  | 2025-08-11 13:00:24 | 2049-12-31 00:00:00 | BoxPart | EAHP700330
MEZ67849802 | .1 | 540 | 1.0 |  |  |  | B | WSED7667M.ABMQEUR@CVZ.EKHQ | MEZ67849802 | Label,Carton | PRINTING LGECW Europe WSED7667M ENGLISH | 2 | EA | P | Phantom | [7 empty] | TRUE |  |  |  | N |  |  | 2024-03-08 15:13:43 | 2049-12-30 15:00:00 | LabelPart | EAHO300078
MEZ64034803 | ..2 | 10 |  | E0aidihaynSgxjk0KaUlpK |  |  | B | MEZ67849802 | MEZ64034803 | Label,Barcode | PRINTING KOREA GOR GOR | 1 | EA | G | Assembly Pull | [7 empty] | TRUE |  |  |  | N |  |  | 2022-06-13 15:54:32 | 2049-12-30 15:00:00 | LabelPart | EAHM600101
AAA75909510 | .1 | 550 | 1.0 | 3NGhqsAiWf9PvTDK94Le8w |  |  | B | WSED7667M.ABMQEUR@CVZ.EKHQ | AAA75909510 | Accessory Assembly,Upper | UPPER PACKING BO24 BO24 Upper Packing Assembly | 1 | EA | S | Assembly Pull | [7 empty] | TRUE |  |  |  | N |  |  | 2023-08-26 08:41:08 | 2049-12-30 15:00:00 | MechanicalAssemblyPart | EAHN800276
MFZ67394802 | ..2 | 10 | 1.2 | YDR_moJlKN4YX0m0r1fv0D |  |  | B | AAA75909510 | MFZ67394802 | Packing,Upper | MOLD EPS B240N 70L KOREA WO 24" Project Packing upper | 1 | EA | S | Phantom | [7 empty] | TRUE |  |  |  | N |  |  | 2023-07-31 10:01:35 | 2049-12-30 15:00:00 | MechanicalPart | EAHN700360
RAA32339208 | ...3 | 10 |  |  |  |  | B | MFZ67394802 | RAA32339208 | Resin,EPS | Natural natural white 1 1 1 GM30 1.6mm HB 190C,2.16kg 8 g/10min 23C, Notched, 3.2mm 7 Kgcm/cm 18.6kg 80C 50mm/min 310 kg/cm2 3mm/min, 1/8inch 400 kg/cm2 3mm/min, 1/8inch 22K kg/cm2 - - GM30/GM20 KUMHO PETROCHEMICAL CO.,LTD. | 0.398 | KG | G | Assembly Pull | [7 empty] | TRUE |  |  | KUMHO PETROCHEMICAL CO.,LTD. | N |  |  | 2026-02-20 11:16:37 | 2049-12-31 00:00:00 | MaterialPart | EAHQ100381
MAB62761301 | ..2 | 20 |  | 049EfPwUXECkUIw7kaVwcU |  |  | B | AAA75909510 | MAB62761301 | Angle | COMPLEX ALL Montblanc 2NE4 | 2 | EA | G | Supplier | [7 empty] | TRUE |  |  |  | N |  |  | 2023-07-31 10:01:35 | 2049-12-30 15:00:00 | MechanicalPart | EAHN700360
MAB62761347 | ..2 | 30 |  | 049EfPwUXECkUIw7kaVwcU |  |  | B | AAA75909510 | MAB62761347 | Angle | COMPLEX BO24 Top Angle | 2 | EA | G | Supplier | [7 empty] | TRUE |  |  |  | N |  |  | 2023-07-31 10:01:35 | 2049-12-30 15:00:00 | MechanicalPart | EAHN700360
RAB00557001 | .1 | 560 |  |  |  |  | B | WSED7667M.ABMQEUR@CVZ.EKHQ | RAB00557001 | Tape,PETP | Pantone Cool Grey 9C 38UM 75mM 100M - | 0.41 | MZ | G | Assembly Pull | [7 empty] | TRUE |  |  |  | N |  |  | 2025-05-19 08:17:13 | 2049-12-31 00:00:00 | MaterialPart | EAHP300446
RAB33679005 | .1 | 570 |  | Q6aOqw1v5LivfAe0KaUljL | 이명로(myeongro01.lee) |  | B | WSED7667M.ABMQEUR@CVZ.EKHQ | RAB33679005 | Tape,Polyester | WHITE 23M 50M 50M - TESA TAPE(THAILAND)LIMITED. | 0.26 | MZ | G | Assembly Pull |  |  |  |  | DFZ.ECPN |  |  | TRUE |  |  | TESA TAPE(THAILAND)LIMITED. | N |  |  | 2025-02-07 19:03:27 | 2049-12-31 00:00:00 | MaterialPart | EAHP200100
RAB33679003 | *S* | 570 |  |  |  |  | S | WSED7667M.ABMQEUR@CVZ.EKHQ | RAB33679003 | Tape,Polyester | TH001845 GRAY 114UM 90mM 66M - TESA TAPE(THAILAND)LIMITED. | 0.26 | MZ | G | Assembly Pull | [7 empty] | TRUE |  |  | TESA TAPE(THAILAND)LIMITED. | N | RAB33679005 |  | 2025-02-07 19:03:27 | 2049-12-31 00:00:00 | MaterialPart | EAHP200100
MFZ63953010 | .1 | 590 |  | vyRy5wJ4LqizrV7F1Tr4Ds |  |  | B | WSED7667M.ABMQEUR@CVZ.EKHQ | MFZ63953010 | Packing,Accessory | CUTTING PAPER PAPER 6.3CU.FT BO24 LGECW | 1 | EA | G | Assembly Pull | [7 empty] | TRUE |  |  |  | N |  |  | 2022-09-26 08:20:34 | 2049-12-30 15:00:00 | MechanicalPart | LAHM800030
3858W3ZA03G | .1 | 600 |  | LOTIBGIf6tPBDI_S3hHPYG |  |  | B | WSED7667M.ABMQEUR@CVZ.EKHQ | 3858W3ZA03G | Bag,Sheet | PRINTING N T0.5 W580 L600 Oven | 1 | EA | G | Assembly Pull | [7 empty] | TRUE |  |  |  | N |  |  | 2022-09-26 08:20:34 | 2049-12-30 15:00:00 | MechanicalPart | LAHM800030
RAB00557201 | .1 | 610 |  |  |  |  | B | WSED7667M.ABMQEUR@CVZ.EKHQ | RAB00557201 | Tape,OPP | NO COLOR 40M 75M 1KM - | 1 | MZ | G | Assembly Pull | [7 empty] | TRUE |  |  |  | N |  |  | 2025-05-19 08:17:13 | 2049-12-31 00:00:00 | MaterialPart | EAHP300446
3Z90435C | .1 | 620 | 1.2 | odoJmS6_YFf1Gj1LYVh1Tf |  |  | B | WSED7667M.ABMQEUR@CVZ.EKHQ | 3Z90435C | Band | MOLD PP H430 P.P NATURAL T1.0 L1270 W17.5 (for LGERA WM L1650) | 0.0099 | RL | S | Assembly Pull |  |  |  |  | DFZ.EKHQ |  |  | TRUE |  |  |  | N |  | 3Z90435C | 2025-05-19 14:24:20 | 2049-12-30 15:00:00 | MechanicalPart | EAHP500471
8PPP5B80001 | ..2 | 10 |  |  |  |  | B | 3Z90435C | 8PPP5B80001 | Resin,PP | Natural Natural N/A(Natural) 0 0 0 H430 - NONE 230C,2.16kg 3.5 g/10min Notched, 23c 40 J/m 0.45Mpa 115C 50mm/min 36 MPa 10mm/min 40 MPa 10mm/min 1.5K MPa - 0 - GS CALTEX CORPORATION | 12 | KG | G | Assembly Pull | [7 empty] | TRUE | CONV ECO:BPCF706173 |  | GS CALTEX CORPORATION | N |  |  | 2018-10-16 12:04:24 | 2049-12-30 15:00:00 | MaterialPart | EAHIA00087
RAB00557101 | .1 | 630 |  |  |  |  | B | WSED7667M.ABMQEUR@CVZ.EKHQ | RAB00557101 | Film,Polyethylene(PE) | TRANSPARENT 24UM 1.65M 900M HDPE | 0.72 | MZ | G | Assembly Pull | [7 empty] | TRUE |  |  |  | N |  |  | 2025-05-19 08:17:13 | 2049-12-31 00:00:00 | MaterialPart | EAHP300446
AKF75234401 | .1 | 640 |  | QST58IPrv_vQviCla_1rhd |  |  | B | WSED7667M.ABMQEUR@CVZ.EKHQ | AKF75234401 | Parts Assembly,Color | Color/Gloss/Leveling NO BRAND NO COLOR OUT CASE Appearance Spec_Color/Gloss/Leveling | 1 | EA | X | Supplier | [7 empty] | TRUE |  |  |  | N |  |  | 2022-09-26 08:20:34 | 2049-12-30 15:00:00 | MechanicalAssemblyPart | LAHM800030
MFL70959909 | .1 | 650 |  | h5Ed_xC8DT7RR2YRKhzxJX |  |  | B | WSED7667M.ABMQEUR@CVZ.EKHQ | MFL70959909 | Manual,Service | PRINTING WE BO24 Best LGEUR ENGLISH MFL70959901 | 1 | EA | X | Supplier |  | NSP | [5 empty] | TRUE |  |  |  | N |  |  | 2023-08-08 16:56:13 | 2049-12-30 15:00:00 | ManualPart | EAHN800065
1TTL0402416 | .1 | 660 |  | TAZNml3DLp_dHtPRwHuVc8 |  |  | B | WSED7667M.ABMQEUR@CVZ.EKHQ | 1TTL0402416 | Screw,Tapping | TH + 2 4mM 8mM SWCH18A FZB SIN JIN BOLT IND CO. | 4 | EA | G | Assembly Pull | 1 |  |  |  | CVZ.ECTA | 4 | Cavity Assembly+Bracket,Idle(Hinge Bracket) | TRUE | Bracket,Idle |  | SHIN JIN BOLT IND CO. | N |  |  | 2024-03-11 11:51:31 | 2049-12-31 00:00:00 | FastenerPart | EAHO200310
1TTL0402416 | *Q* | 660 |  | TAZNml3DLp_dHtPRwHuVc8 |  |  | Q | WSED7667M.ABMQEUR@CVZ.EKHQ | 1TTL0402416 | Screw,Tapping | TH + 2 4mM 8mM SWCH18A FZB SIN JIN BOLT IND CO. | 4 | EA | G | Assembly Pull | 1 |  |  |  | CVZ.ECTA | 4 | Cavity Assembly+Bracket,Idle(Hinge Bracket) | TRUE | Bracket,Idle |  | SHIN JIN BOLT IND CO. | N |  |  | 2024-03-11 11:51:31 | 2049-12-31 00:00:00 | FastenerPart | EAHO200310
AGM30206601 | .1 | 670 | 1.0 |  |  |  | B | WSED7667M.ABMQEUR@CVZ.EKHQ | AGM30206601 | Non Prod,Parts Assembly,SVC | Non Prod BO24 (Spain, Australia) Pizza Stone SVC | 0 | EA | X | Supplier | [7 empty] | TRUE |  |  |  | N |  |  | 2025-09-19 13:44:16 | 2049-12-31 00:00:00 | MechanicalAssemblyPart | EAHP800244
MJS65384001 | ..2 | 10 |  | inMU-OKqutDoFA6IBkeFpj |  |  | B | AGM30206601 | MJS65384001 | Tray,Ceramic | COMPLEX RECT. W411.3*L363.6 T8.0 - ALL | 1 | EA | G | Supplier |  | 3137 | R |  |  |  |  | TRUE |  |  |  | N |  |  | 2025-09-01 13:43:27 | 2049-12-31 00:00:00 | MechanicalPart | EAHP800310
AGM30206701 | .1 | 680 | 1.0 |  |  |  | B | WSED7667M.ABMQEUR@CVZ.EKHQ | AGM30206701 | Non Prod,Parts Assembly,SVC | Non Prod BO24 (Spain, Australia) Peel SVC | 0 | EA | X | Supplier | [7 empty] | TRUE |  |  |  | N |  |  | 2025-09-19 13:44:16 | 2049-12-31 00:00:00 | MechanicalAssemblyPart | EAHP800244
MJS65371201 | ..2 | 10 |  | HAWqn9_ZkrcDmZgD6OD3Qg |  |  | B | AGM30206701 | MJS65371201 | Tray,Crisp | COMPLEX DIA12 NO COATING+GRINDING LG OVEN - ALL | 1 | EA | G | Supplier |  | 3046 | R |  |  |  |  | TRUE |  |  |  | N |  |  | 2025-09-01 13:43:27 | 2049-12-31 00:00:00 | MechanicalPart | EAHP800310
AGM30206801 | .1 | 690 | 1.1 |  |  |  | B | WSED7667M.ABMQEUR@CVZ.EKHQ | AGM30206801 | Non Prod,Parts Assembly,SVC | Non Prod BO24 (Spain, Australia) Airfry Tray SVC | 0 | EA | X | Supplier | [7 empty] | TRUE |  |  |  | N |  |  | 2025-09-19 13:44:16 | 2049-12-31 00:00:00 | MechanicalAssemblyPart | EAHP800244
MHL64901901 | ..2 | 10 |  | 1tFnexh-rUYoN9qR1VUHWB |  |  | B | AGM30206801 | MHL64901901 | Shelf | COMPLEX N RECT. GILT DIA6 U-H0.0 L-H0.0 OVEN ALL STS304/WSED7667M | 1 | EA | G | Supplier |  | 3505 | R |  |  |  |  | TRUE |  |  |  | N |  |  | 2025-09-24 09:24:58 | 2049-12-31 00:00:00 | MechanicalPart | EAHP900268