## ag-grid
Part No | Lvl | I.S | MR | Document | Check Out | Change | R | Parent Part No(모) | Part Name(자) | Description | Technical Spec | Qty | UOM | UIT | Supply Type | Designator | SVC Loc | SVC | CKD | From CKD | Designator/Split Qty | Designator/Split Comments | BOM Exp. Flag | Job Explanation | SC | Maker | Standard | Substitute For | Copy From | Start Date | End Date | Type | Change In | Change Out
WDEK9429S.ATTLSNA@CVZ.EKHQ | 0 | 0 | 1.0 |  |  |  | B | WDEK9429S.ATTLSNA@CVZ.EKHQ | WDEK9429S.ATTLSNA@CVZ.EKHQ | Double Oven | LGEUS - WDEK9429S.ATTLSNA WDEK9429S.BTTLSNA | 1 | EA | F | [8 empty] | TRUE | [8 empty] | SuffixModelPart
ABU74573902 | .1 | 10 | 1.4 | aAYAdF_oKeKJRDM_cItwki |  |  | B | WDEK9429S.ATTLSNA@CVZ.EKHQ | ABU74573902 | Cavity Assembly,Full | Wall Oven SPE OVEN ENAMEL(ACE) LGEUS | 1 | EA | T | Assembly Pull |  | NSP | [5 empty] | TRUE | Upper |  |  | N |  | ABU74573902 | 2024-02-02 08:28:37 | 2049-12-31 00:00:00 | MechanicalAssemblyPart | LAHO100058
ABU55994809 | ..2 | 10 | 1.2 | wSphxa081OOwtfFxIiDAHY |  |  | B | ABU74573902 | ABU55994809 | Cavity Assembly,Coating | LGECW 4.7CU.FT ENAMEL(ACE) ACE-BLUE Wall Oven | 1 | EA | T | Assembly Pull | [7 empty] | TRUE |  |  |  | N |  | ABU55994806 | 2021-07-14 15:08:31 | 2049-12-30 15:00:00 | MechanicalAssemblyPart | EAHL700110
ABU34863910 | ...3 | 10 |  | gtLAxwrliDRaWLfZB7tVF6 |  |  | B | ABU55994809 | ABU34863910 | Cavity Assembly,welding | LGECW 4.7CU.FT WELDING(SPE) NATURAL Wall Oven | 1 | EA | T | Assembly Pull | [7 empty] | TRUE |  |  |  | N |  | ABU34863907 | 2021-06-16 07:44:57 | 2049-12-30 15:00:00 | MechanicalAssemblyPart | EAHL600080
MGJ40414704 | ....4 | 10 | 1.0 | 4Tp4ZsEbIpl9NyyQu-HSqF |  |  | B | ABU34863910 | MGJ40414704 | Plate,U Bending(Lower) | PRESS SPE 0.7 LGECW 4.7CU.FT T0.7 PRO Wall Oven In-House | 1 | EA | P | Phantom | [7 empty] | TRUE |  |  |  | N |  |  | 2021-06-11 13:31:53 | 2049-12-30 15:00:00 | MechanicalPart | EAHL500172
MGJ48332303 | .....5 | 10 | 1.1 | v3tlCR43mqfoo6K0KaUmaN |  |  | B | MGJ40414704 | MGJ48332303 | Plate,Flat(Lower) | PRESS SPE 0.7 LGECW 4.7CU.FT T0.7 PRO Wall Oven - | 1 | EA | S | Assembly Pull | [7 empty] | TRUE |  |  |  | N |  |  | 2014-12-19 09:55:39 | 2049-12-30 15:00:00 | MechanicalPart | LAHEB00111
MGJ37064806 | ......6 | 10 |  | 96eNENKYnTzVZ9U0KaUlXi |  |  | B | MGJ48332303 | MGJ37064806 | Plate,Shearing | PRESS SPE 0.7 T0.7 W514 L1450 SPE LOWER LGECW | 1 | EA | G | Assembly Pull | [7 empty] | TRUE |  |  |  | N |  |  | 2014-12-19 09:55:39 | 2049-12-30 15:00:00 | MechanicalPart | LAHEB00111
RCL30081301 | ......6 | 20 |  |  |  |  | B | MGJ48332303 | RCL30081301 | Coil,Steel(PCM_Product) | SPE T0.7 - | 4.0832 | KG | X | Supplier | [7 empty] | TRUE |  |  |  | N |  |  | 2025-08-19 10:51:27 | 2049-12-31 00:00:00 | MaterialPart | EAHP800111
MGJ40414802 | ....4 | 20 | 1.1 | x26RBO2UUCzYHi2A5b_81g |  |  | B | ABU34863910 | MGJ40414802 | Plate,Upper | PRESS SPE 0.7 KOREA 4.7CU.FT T0.7 LC389PC | 1 | EA | S | Assembly Pull | [7 empty] | TRUE |  |  |  | N |  | MGJ40414801 | 2021-06-11 13:31:53 | 2049-12-30 15:00:00 | MechanicalPart | EAHL500172
MGJ37064807 | .....5 | 10 |  | awxQebxxkALLwKe0KaUm7V |  |  | B | MGJ40414802 | MGJ37064807 | Plate,Shearing | PRESS SPE 0.7 W530 L720 UPPER LGECW | 1 | EA | G | Assembly Pull | [7 empty] | TRUE |  |  |  | N |  |  | 2018-03-06 18:45:27 | 2049-12-30 15:00:00 | MechanicalPart | EAHI200195
RCL30081301 | .....5 | 20 |  |  |  |  | B | MGJ40414802 | RCL30081301 | Coil,Steel(PCM_Product) | SPE T0.7 - | 1.9311 | KG | X | Supplier | [7 empty] | TRUE |  |  |  | N |  |  | 2025-08-19 10:51:27 | 2049-12-31 00:00:00 | MaterialPart | EAHP800111
AGU34869902 | ....4 | 30 | 1.1 | sK_vh9LRn5Y3kl-eYjcVbL |  |  | B | ABU34863910 | AGU34869902 | Plate Assembly,Rear | 4.7CU.FT LD3661 ENAMEL(ACE) LGECW | 1 | EA | S | Assembly Pull | [7 empty] | TRUE |  |  |  | N |  | AGU34869902 | 2021-06-11 13:31:53 | 2049-12-30 15:00:00 | MechanicalAssemblyPart | EAHL500172
MGJ40414902 | .....5 | 10 | 1.1 | EAaKmLJ1WVKGa4wYEn5MNl |  |  | B | AGU34869902 | MGJ40414902 | Plate,Rear | PRESS SPE 0.7T PRO Wall Oven 4.7CU.FT T0.7 LGECW | 1 | EA | S | Phantom | [7 empty] | TRUE |  |  |  | N |  |  | 2014-12-19 09:55:39 | 2049-12-30 15:00:00 | MechanicalPart | LAHEB00111
MGJ37064808 | ......6 | 10 |  | KlYnLtkCcCbIhOK0KaUlsh |  |  | B | MGJ40414902 | MGJ37064808 | Plate,Shearing | PRESS SPE 0.7 T0.7 W514 L712 SPE BACK LGECW | 1 | EA | G | Assembly Pull | [7 empty] | TRUE |  |  |  | N |  |  | 2014-12-19 09:55:39 | 2049-12-30 15:00:00 | MechanicalPart | LAHEB00111
RCL30081301 | ......6 | 20 |  |  |  |  | B | MGJ40414902 | RCL30081301 | Coil,Steel(PCM_Product) | SPE T0.7 - | 1.7865 | KG | X | Supplier | [7 empty] | TRUE |  |  |  | N |  |  | 2025-08-19 10:51:27 | 2049-12-31 00:00:00 | MaterialPart | EAHP800111
4980W1N008A | .....5 | 20 | 1.1 | FWOIvC1if3_JJMOgQVB9LV |  |  | B | AGU34869902 | 4980W1N008A | Supporter | PRESS SPE 1 RF1052 - | 1 | EA | S | Phantom | [7 empty] | TRUE |  |  |  | N |  |  | 2014-12-19 09:55:39 | 2049-12-30 15:00:00 | MechanicalPart | LAHEB00111
9AD1219C004 | ......6 | 20 |  |  |  |  | B | 4980W1N008A | 9AD1219C004 | Coil,Steel(CR) | SPE 1 245.5 - DAELIM STEEL CO.LTD | 0.045 | KG | G | Assembly Pull | [7 empty] | TRUE |  |  | DAELIM STEEL CO.LTD | N |  |  | 2009-08-20 13:36:11 | 2049-12-31 00:00:00 | MaterialPart | BMMZ900323
RCL30081001 | ......6 | 30 |  |  |  |  | B | 4980W1N008A | RCL30081001 | Coil,Steel(PCM_Product) | SPE T1.0 - | 0.0373 | KG | X | Supplier | [7 empty] | TRUE |  |  |  | N |  |  | 2025-08-19 08:25:39 | 2049-12-31 00:00:00 | MaterialPart | EAHP800107
4810W1A282D | .....5 | 30 | 1.1 | 4lSvt49LPFvNE-M6-h7GD6 |  |  | B | AGU34869902 | 4810W1A282D | Bracket,Motor | PRESS SPE 1.0 Oven Range LGECW - | 1 | EA | S | Phantom | [7 empty] | TRUE |  |  |  | N |  |  | 2023-06-08 11:06:21 | 2049-12-30 15:00:00 | MechanicalPart | EAHN500019
RAA31749611 | ......6 | 10 | 1.1 | VJBMi5aySB69HbllvfMNOq |  |  | B | 4810W1A282D | RAA31749611 | Coil,Steel(CR) | SPE 1.0 255 - SEUN STEEL.CO.,LTD | 0.23 | KG | G | Assembly Pull | [7 empty] | TRUE |  |  | SEUN STEEL.CO.,LTD | N |  |  | 2023-05-09 12:59:19 | 2049-12-30 15:00:00 | MaterialPart | EAHN400146
RCL30081001 | ......6 | 20 |  |  |  |  | B | 4810W1A282D | RCL30081001 | Coil,Steel(PCM_Product) | SPE T1.0 - | 0.1254 | KG | X | Supplier | [7 empty] | TRUE |  |  |  | N |  |  | 2025-08-19 08:25:39 | 2049-12-31 00:00:00 | MaterialPart | EAHP800107
4810W1N019A | ....4 | 40 | 1.1 | 20OktrKsRQbme8ixeSJ4Cz |  |  | B | ABU34863910 | 4810W1N019A | Bracket,Mount | PRESS SPE T1.0 FSER LGECW CAVITY BRACKET | 2 | EA | S | Assembly Pull | [7 empty] | TRUE |  |  |  | N |  |  | 2021-06-11 13:31:53 | 2049-12-30 15:00:00 | MechanicalPart | EAHL500172
RAA31749603 | .....5 | 20 | 1.2 | VHUVLWN1TFs9DKfRMdnsS3 |  |  | B | 4810W1N019A | RAA31749603 | Coil,Steel(CR) | SPE 1 116 CAVITY BKT-R/L SUMMIT STEEL (M.E) FZCO | 0.079 | KG | G | Assembly Pull | [7 empty] | TRUE |  |  | SUMMIT STEEL (M.E) FZCO | N |  |  | 2011-08-17 22:04:49 | 2049-12-31 00:00:00 | MaterialPart | BMMZB00352
RCL30081001 | .....5 | 30 |  |  |  |  | B | 4810W1N019A | RCL30081001 | Coil,Steel(PCM_Product) | SPE T1.0 - | 0.0511 | KG | X | Supplier | [7 empty] | TRUE |  |  |  | N |  |  | 2025-08-19 08:25:39 | 2049-12-31 00:00:00 | MaterialPart | EAHP800107
MGJ40415009 | ....4 | 50 | 1.1 | fCteUM2ofYDWgWO0KaUlWw |  |  | B | ABU34863910 | MGJ40415009 | Plate,Front | PRESS SPE 1.0T LGECW 4.7CU.FT T1.0 WDEK9419S | 1 | EA | S | Assembly Pull | [7 empty] | TRUE |  |  |  | Y |  | MGJ40415005 | 2021-06-11 13:31:53 | 2049-12-30 15:00:00 | MechanicalPart | EAHL500172
MGJ37064805 | .....5 | 10 |  | cTDfJuM79eVu7oe0KaUmbO |  |  | B | MGJ40415009 | MGJ37064805 | Plate,Shearing | PRESS SPE 1.0 W760 L634 FRONT LGECW | 1 | EA | G | Assembly Pull | [7 empty] | TRUE |  |  |  | N |  |  | 2021-05-31 10:56:04 | 2049-12-30 15:00:00 | MechanicalPart | EAHL500132
RCL30081001 | .....5 | 20 |  |  |  |  | B | MGJ40415009 | RCL30081001 | Coil,Steel(PCM_Product) | SPE T1.0 - | 1.4744 | KG | X | Supplier | [7 empty] | TRUE |  |  |  | N |  |  | 2025-08-19 10:51:27 | 2049-12-31 00:00:00 | MaterialPart | EAHP800111
1SZZW1N006A | ....4 | 60 |  | V9Oebgv9xPHWbMClvIXGya |  |  | B | ABU34863910 | 1SZZW1N006A | Screw,Customized | TH + 4mM 10mM STS304 STS | 5 | EA | G | Assembly Pull |  |  |  |  | CVZ.ENMN |  |  | TRUE |  |  |  | N |  |  | 2021-06-11 13:31:53 | 2049-12-30 15:00:00 | FastenerPart | EAHL500172
RAB33372905 | ...3 | 20 | 1.4 |  |  | ECO | B | ABU55994809 | RAB33372905 | Paint,Powder | POWDER DARK BLUE - LG ELECTRONICS INC. | 1.0188 | KG | T | Assembly Pull |  |  |  |  | CVZ.ENMN |  |  | TRUE |  |  | LG ELECTRONICS INC. | N |  |  | 2024-06-10 00:00:00 | 2049-12-31 00:00:00 | MaterialPart | EAHO600069
RAB33416801 | ....4 | 10 | 1.0 | v37t-Yo_fYBRaeUv4wS70v |  |  | B | RAB33372905 | RAB33416801 | POWDER,ENAMEL | BMS Powder BMS-1 | 0.2093 | KG | G | Assembly Pull | [7 empty] | TRUE |  |  |  | N |  |  | 2025-04-28 10:41:24 | 2049-12-31 00:00:00 | MaterialPart | EAHP400551
RAB35949601 | ....4 | 20 |  | Kl9mDuzZ3dP68xc0KaUmSJ |  |  | B | RAB33372905 | RAB35949601 | POWDER,ENAMEL | CHALCO Powder - | 0.1855 | KG | G | Assembly Pull | [7 empty] | TRUE |  |  |  | N |  |  | 2025-04-28 10:41:24 | 2049-12-31 00:00:00 | MaterialPart | EAHP400551
RAB35949602 | *S* | 20 |  |  |  |  | S | RAB33372905 | RAB35949602 | POWDER,ENAMEL | RAB359496 K-Alumina Powder - SERVEONE CO., LTD. | 0.1855 | KG | G | Assembly Pull | [7 empty] | TRUE |  |  | SERVEONE CO., LTD. | N | RAB35949601 |  | 2025-04-28 10:41:24 | 2049-12-31 00:00:00 | MaterialPart | EAHP400551
RAB35329701 | ....4 | 30 |  | S2Y5i2keQWQTKJk0KaUmoR |  |  | B | RAB33372905 | RAB35329701 | POWDER,ENAMEL | YN Chemical SERVEONE Powder | 0.0222 | KG | G | Assembly Pull | [7 empty] | TRUE |  |  |  | N |  |  | 2025-04-28 10:41:24 | 2049-12-31 00:00:00 | MaterialPart | EAHP400551
RAB33370901 | ....4 | 40 |  | 6rla4Xrq7HcRmMPumt_bVs |  |  | B | RAB33372905 | RAB33370901 | POWDER,ENAMEL | YN Chemical Powder YN Chemical-6 | 0.0244 | KG | G | Assembly Pull | [7 empty] | TRUE |  |  |  | N |  |  | 2025-04-28 10:41:24 | 2049-12-31 00:00:00 | MaterialPart | EAHP400551
RAB33371001 | ....4 | 50 |  | 2nV3FJQQXxP9iYy0KaUmHn |  |  | B | RAB33372905 | RAB33371001 | POWDER,ENAMEL | YN Chemical Powder YN Chemical-7 | 0.0039 | KG | G | Assembly Pull | [7 empty] | TRUE |  |  |  | N |  |  | 2025-04-28 10:41:24 | 2049-12-31 00:00:00 | MaterialPart | EAHP400551
RAB33371102 | ....4 | 60 |  | tnUWP_DEHcIslO9NzUFECd |  |  | B | RAB33372905 | RAB33371102 | POWDER,ENAMEL | RAB333711 YN Chemical Powder - SERVEONE CO., LTD. | 0.165 | KG | G | Assembly Pull | [7 empty] | TRUE |  |  | SERVEONE CO., LTD. | N |  |  | 2024-06-18 11:59:07 | 2049-12-31 00:00:00 | MaterialPart | EAHO600197
RAB33371101 | *S* | 60 |  |  |  |  | S | RAB33372905 | RAB33371101 | POWDER,ENAMEL | YN Chemical Powder YN Chemical-2 | 0.165 | KG | G | Assembly Pull | [7 empty] | TRUE |  |  |  | N | RAB33371102 |  | 2024-06-18 11:59:07 | 2049-12-31 00:00:00 | MaterialPart | EAHO600197
RAB33370602 | ....4 | 70 |  | j3C9RCStQAJn3WS0KaUlXH |  |  | B | RAB33372905 | RAB33370602 | POWDER,ENAMEL | RAB333706 YN Chemical Powder - SERVEONE CO., LTD. | 0.1861 | KG | G | Assembly Pull | [7 empty] | TRUE |  |  | SERVEONE CO., LTD. | N |  |  | 2025-04-28 10:41:24 | 2049-12-31 00:00:00 | MaterialPart | EAHP400551
RAB33370601 | *S* | 70 |  |  |  |  | S | RAB33372905 | RAB33370601 | POWDER,ENAMEL | Young Jin Powder Young Jin-1 | 0.1861 | KG | G | Assembly Pull | [7 empty] | TRUE |  |  |  | N | RAB33370602 |  | 2025-04-28 10:41:24 | 2049-12-31 00:00:00 | MaterialPart | EAHP400551
RAB33370701 | ....4 | 80 |  | tl0eJnUSr4xK9I00KaUlpA |  |  | B | RAB33372905 | RAB33370701 | POWDER,ENAMEL | Young Jin Powder Young Jin-2 | 0.2451 | KG | G | Assembly Pull | [7 empty] | TRUE |  |  |  | N |  |  | 2025-04-28 10:41:24 | 2049-12-31 00:00:00 | MaterialPart | EAHP400551
RAB33490201 | ....4 | 90 |  | iGis1lefrlIyZm40KaUlWh |  |  | B | RAB33372905 | RAB33490201 | POWDER,ENAMEL | ZTech (YN Chemical) Powder ZTech (YN Chemical)-1 | 0.027 | KG | G | Assembly Pull | [7 empty] | TRUE |  |  |  | N |  |  | 2025-04-28 10:41:24 | 2049-12-31 00:00:00 | MaterialPart | EAHP400551
RAB33371901 | ....4 | 100 |  | BBas970CP8PVwrynMCiIiI |  |  | B | RAB33372905 | RAB33371901 | POWDER,ENAMEL | YN Chemical Powder YN Chemical | 0.0022 | KG | G | Assembly Pull | [7 empty] | TRUE |  |  |  | N |  |  | 2024-05-07 14:09:29 | 2049-12-31 00:00:00 | MaterialPart | EAHO500019
RAB33371401 | ....4 | 110 |  | psr89vNYDVqHol3Z56XNbQ |  |  | B | RAB33372905 | RAB33371401 | POWDER,ENAMEL | ABELO Powder ABELO-1 | 0.0224 | KG | G | Assembly Pull | [7 empty] | TRUE |  |  |  | N |  |  | 2025-04-28 10:41:24 | 2049-12-31 00:00:00 | MaterialPart | EAHP400551
RAB33372001 | ....4 | 120 |  | qVqoBR8Qkow6lAwY4OhRHf |  |  | B | RAB33372905 | RAB33372001 | POWDER,ENAMEL | Duck San Physics and Chemistry Powder Duck San Physics and Chemistry-1 | 0.007 | KG | G | Assembly Pull | [7 empty] | TRUE |  |  |  | N |  |  | 2025-04-28 10:41:24 | 2049-12-31 00:00:00 | MaterialPart | EAHP400551
RAB35329802 | ....4 | 130 |  | du5Uu4ro8tqOssI-rywgan |  |  | B | RAB33372905 | RAB35329802 | POWDER,ENAMEL | RAB353298 CS Chem SERVEONE Polysiloxane SERVEONE CO., LTD. | 0.0023 | KG | G | Assembly Pull | [7 empty] | TRUE |  |  | SERVEONE CO., LTD. | N |  |  | 2025-04-28 10:41:24 | 2049-12-31 00:00:00 | MaterialPart | EAHP400551
RAB35329801 | *S* | 130 |  |  |  |  | S | RAB33372905 | RAB35329801 | POWDER,ENAMEL | ESUNG MATERIALS SERVEONE Polysiloxane | 0.0023 | KG | G | Assembly Pull | [7 empty] | TRUE |  |  |  | N | RAB35329802 |  | 2025-04-28 10:41:24 | 2049-12-31 00:00:00 | MaterialPart | EAHP400551
RAB33377701 | ....4 | 140 | 1.0 | u9gMWaaFT4oMwBE0KaUloW |  |  | B | RAB33372905 | RAB33377701 | POWDER,ENAMEL | OFS-6020 Dow Corning Amino Silane Liquid DOW CORNING KOREA LTD. | 0.0006 | KG | G | Assembly Pull | [7 empty] | TRUE |  |  | DOW CORNING KOREA LTD. | N |  |  | 2025-04-28 10:41:24 | 2049-12-31 00:00:00 | MaterialPart | EAHP400551
RAB33590401 | ....4 | 150 | 1.0 | XfpQI97gXrDtchJi08wYbM |  |  | B | RAB33372905 | RAB33590401 | POWDER,ENAMEL | AluC 805 Envoik Industries Fumed Alumina Powder DOW CORNING KOREA LTD. | 0.001 | KG | G | Assembly Pull | [7 empty] | TRUE |  |  | DOW CORNING KOREA LTD. | N |  |  | 2025-04-28 10:41:24 | 2049-12-31 00:00:00 | MaterialPart | EAHP400551
RAB37010601 | ....4 | 160 |  | vNgbxLgJx81ZuXw0KaUm8L |  |  | B | RAB33372905 | RAB37010601 | POWDER,ENAMEL | YN Checmical MoO3 YN Chemical powder - HANILL | 0.0006 | KG | G | Assembly Pull | [7 empty] | TRUE |  |  | HANILL | N |  |  | 2025-04-28 10:41:24 | 2049-12-31 00:00:00 | MaterialPart | EAHP400551
RAB33373104 | ....4 | 170 | 1.0 |  |  |  | B | RAB33372905 | RAB33373104 | Paint,Powder | POWDER WHITE - LG ELECTRONICS INC. | 0.005 | KG | G | Assembly Pull | [7 empty] | TRUE |  |  | LG ELECTRONICS INC. | N |  | RAB33373103 | 2024-05-07 14:09:29 | 2049-12-31 00:00:00 | MaterialPart | EAHO500019
RAB33416801 | .....5 | 10 | 1.0 | v37t-Yo_fYBRaeUv4wS70v |  |  | B | RAB33373104 | RAB33416801 | POWDER,ENAMEL | BMS Powder BMS-1 | 0.1313 | KG | G | Supplier | [7 empty] | TRUE |  |  |  | N |  |  | 2025-04-28 10:41:24 | 2049-12-30 15:00:00 | MaterialPart | EAHP400551
RAB35949601 | .....5 | 20 |  | Kl9mDuzZ3dP68xc0KaUmSJ |  |  | B | RAB33373104 | RAB35949601 | POWDER,ENAMEL | CHALCO Powder - | 0.1838 | KG | G | Supplier | [7 empty] | TRUE |  |  |  | N |  |  | 2025-04-28 10:41:24 | 2049-12-30 15:00:00 | MaterialPart | EAHP400551
RAB33370901 | .....5 | 30 |  | 6rla4Xrq7HcRmMPumt_bVs |  |  | B | RAB33373104 | RAB33370901 | POWDER,ENAMEL | YN Chemical Powder YN Chemical-6 | 0.034 | KG | G | Supplier | [7 empty] | TRUE |  |  |  | N |  |  | 2025-04-28 10:41:24 | 2049-12-30 15:00:00 | MaterialPart | EAHP400551
RAB33371101 | .....5 | 40 |  | Nd3-112NeIH41xgabQ43R5 |  |  | B | RAB33373104 | RAB33371101 | POWDER,ENAMEL | YN Chemical Powder YN Chemical-2 | 0.1117 | KG | G | Supplier | [7 empty] | TRUE |  |  |  | N |  |  | 2025-04-28 10:41:24 | 2049-12-30 15:00:00 | MaterialPart | EAHP400551
RAB33416901 | .....5 | 50 | 1.0 | xjz6NWs1TTg2ZwOgRIHrCN |  |  | B | RAB33373104 | RAB33416901 | POWDER,ENAMEL | Dongyang CNT Powder Na2Co3 | 0.0692 | KG | G | Supplier | [7 empty] | TRUE |  |  |  | N |  |  | 2025-04-28 10:41:24 | 2049-12-30 15:00:00 | MaterialPart | EAHP400551
RAB33370601 | .....5 | 60 |  | if1ITu6RnYHUc0O0KaUlXH |  |  | B | RAB33373104 | RAB33370601 | POWDER,ENAMEL | Young Jin Powder Young Jin-1 | 0.1198 | KG | G | Supplier | [7 empty] | TRUE |  |  |  | N |  |  | 2025-04-28 10:41:24 | 2049-12-30 15:00:00 | MaterialPart | EAHP400551
RAB33370701 | .....5 | 70 |  | tl0eJnUSr4xK9I00KaUlpA |  |  | B | RAB33373104 | RAB33370701 | POWDER,ENAMEL | Young Jin Powder Young Jin-2 | 0.28 | KG | G | Supplier | [7 empty] | TRUE |  |  |  | N |  |  | 2025-04-28 10:41:24 | 2049-12-30 15:00:00 | MaterialPart | EAHP400551
RAB33490201 | .....5 | 80 |  | iGis1lefrlIyZm40KaUlWh |  |  | B | RAB33373104 | RAB33490201 | POWDER,ENAMEL | ZTech (YN Chemical) Powder ZTech (YN Chemical)-1 | 0.0241 | KG | G | Supplier | [7 empty] | TRUE |  |  |  | N |  |  | 2025-04-28 10:41:24 | 2049-12-30 15:00:00 | MaterialPart | EAHP400551
RAB33371901 | .....5 | 90 |  | BBas970CP8PVwrynMCiIiI |  |  | B | RAB33373104 | RAB33371901 | POWDER,ENAMEL | YN Chemical Powder YN Chemical | 0.1156 | KG | G | Supplier | [7 empty] | TRUE |  |  |  | N |  |  | 2025-04-28 10:41:24 | 2049-12-30 15:00:00 | MaterialPart | EAHP400551
MAF63587801 | ....4 | 180 |  |  |  |  | B | RAB33372905 | MAF63587801 | Bag,Envelope | CUTTING FOAM PE N T0.5 W1200 L1600 FOAM-PE Oven | 0.005 | EA | G | Assembly Pull | [7 empty] | TRUE |  |  |  | N |  |  | 2024-05-07 14:09:29 | 2049-12-31 00:00:00 | MechanicalPart | EAHO500019
RAB33372902 | *S* | 20 |  |  |  |  | S | ABU55994809 | RAB33372902 | Paint,Powder | POWDER ACE-BLUE - LG ELECTRONICS INC. | 1.0188 | KG | T | Assembly Pull | [7 empty] | TRUE |  |  | LG ELECTRONICS INC. | N | RAB33372905 |  | 2024-06-10 00:00:00 | 2049-12-31 00:00:00 | MaterialPart | EAHO600069
MFZ40418402 | ..2 | 20 |  | iQc0TqKSjN3pca80KaUm8r |  |  | B | ABU74573902 | MFZ40418402 | Packing,Gasket | COMPLEX LD3580SP/LB3580SP EUS GLASS TUBE (GASKET) DIA 14.2 L2270 | 1 | EA | D | Assembly Pull |  | 5516 | R |  |  |  |  | TRUE |  |  |  | N |  |  | 2026-04-06 10:57:03 | 2049-12-31 00:00:00 | MechanicalPart | EAHQ300109
MFZ40418403 | *S* | 20 |  |  |  |  | S | ABU74573902 | MFZ40418403 | Packing,Gasket | COMPLEX LD3580SP/LB3580SP EUS GLASS TUBE (GASKET) DIA 14.2 L2270(Puhai) | 1 | EA | D | Assembly Pull |  | 5516 | R |  |  |  |  | TRUE |  |  |  | N | MFZ40418402 |  | 2026-04-06 10:57:03 | 2049-12-31 00:00:00 | MechanicalPart | EAHQ300109
ABV32298401 | ..2 | 30 | 1.0 | 73Au3M8O049hX3flcxW5MN |  |  | B | ABU74573902 | ABV32298401 | Chamber Assembly | Wall Oven 30" ALSTAR - | 1 | EA | S | Assembly Pull | [7 empty] | TRUE |  |  |  | N |  |  | 2025-04-08 11:44:34 | 2049-12-31 00:00:00 | MechanicalAssemblyPart | EAHP400042
MBR40415301 | ...3 | 10 | 1.1 | 7ssBTzmdRd6OXNw0KaUmYI |  |  | B | ABV32298401 | MBR40415301 | Chamber | PRESS ALSTAR 0.6 Wall Oven T0.6 OVEN | 1 | EA | S | Phantom |  | 5441 | R |  |  |  |  | TRUE |  |  |  | N |  |  | 2024-10-22 08:07:47 | 2049-12-31 00:00:00 | MechanicalPart | LAHOA00003
9NBN2021000 | ....4 | 10 |  |  |  |  | B | MBR40415301 | 9NBN2021000 | Coil,Steel(Alcot) | SA1C A08 XX:Non-Coated 0.6 536.0 - JINYANG METAL CO.,LTD. | 2.2071 | KG | G | Assembly Pull | [7 empty] | TRUE |  |  | JINYANG METAL CO.,LTD. | Y |  |  | 2008-04-04 13:03:35 | 2049-12-31 00:00:00 | MaterialPart
RCL30093001 | ....4 | 20 |  |  |  |  | B | MBR40415301 | RCL30093001 | Coil,Steel(Alcot_Product) | SA1C T0.6 - | 1.8461 | KG | X | Supplier | [7 empty] | TRUE |  |  |  | N |  |  | 2025-08-19 08:25:39 | 2049-12-31 00:00:00 | MaterialPart | EAHP800107
MEE41716502 | ...3 | 20 |  | c6xBR7AaiCVvxa40KaUmel |  |  | B | ABV32298401 | MEE41716502 | Heater,Sheath | COMPLEX 240V 60HZ 2500W ZOPPAS ZOPPAS INDUSTRIES HANGZHOU LTD(I R C A SPA) RA493 | 1 | EA | D | Assembly Pull |  | 5514 | R |  |  |  |  | TRUE |  |  |  | N |  |  | 2024-10-22 08:07:47 | 2049-12-31 00:00:00 | MechanicalPart | LAHOA00003
1TTL0402622 | ...3 | 30 |  | 6UnYKttSFShwblw0KaUmT6 |  |  | B | ABV32298401 | 1TTL0402622 | Screw,Tapping | TH + 2 4mM 10mM SWRCH NI PLT SIN JIN BOLT IND CO. | 1 | EA | G | Supplier |  | NSP | [5 empty] | TRUE |  |  | SHIN JIN BOLT IND CO. | N |  |  | 2024-10-22 08:07:47 | 2049-12-31 00:00:00 | FastenerPart | LAHOA00003
ABV70450601 | *S* | 30 |  |  |  |  | S | ABU74573902 | ABV70450601 | Chamber Assembly | LD3580SP ALSTAR - | 1 | EA | P | Assembly Pull | [7 empty] | TRUE |  |  |  | N | ABV32298401 |  | 2025-04-08 11:44:34 | 2049-12-31 00:00:00 | MechanicalAssemblyPart | EAHP400042
MFZ54382601 | ..2 | 40 |  | DIl1HIlm0eyWkee0KaUmKJ |  |  | B | ABU74573902 | MFZ54382601 | Packing,Gasket | MOLD RUBBER SILICON LD3580SP LGEUS(LG) DOOR_FRONT GAP | 2 | EA | G | Assembly Pull |  | 5515 | R |  |  |  |  | TRUE |  |  |  | N |  |  | 2021-07-14 15:08:31 | 2049-12-30 15:00:00 | MechanicalPart | EAHL700110
EBG61305805 | ..2 | 50 |  | RYGwrU2v1w07lVMfhuSQc3 |  |  | B | ABU74573902 | EBG61305805 | Thermistor,PTC | SD10244362 1.091KOHM 1.4 30V 2mA 0K TUBE NONE PTC for LUPIN 30Vdc, 1,080Ohm at T21 CYNTEC INTERNATIONAL LIMITED | 1 | EA | G | Assembly Pull |  | 5021 | R |  | CVZ.ENMN |  |  | TRUE |  |  | CYNTEC INTERNATIONAL LIMITED | N |  |  | 2021-07-14 15:08:31 | 2049-12-30 15:00:00 | CircuitComponentPart | EAHL700110
MAZ48427301 | ..2 | 60 | 1.1 | Kr5s8bkWYSCRrEm0KaUmCJ |  |  | B | ABU74573902 | MAZ48427301 | Bracket,Hinge | PRESS SGCC 1.6 LD3580SP LGECW Pioneer Hinge Receptacle | 2 | EA | G | Assembly Pull |  | 5512 | R |  |  |  |  | TRUE |  |  |  | N |  |  | 2021-07-14 15:08:31 | 2049-12-30 15:00:00 | MechanicalPart | EAHL700110
RCL30078801 | ...3 | 10 |  |  |  |  | B | MAZ48427301 | RCL30078801 | Coil,Steel(GI_Product) | SGCC T1.6 - | 0.117 | KG | X | Supplier | [7 empty] | TRUE |  |  |  | N |  |  | 2025-08-19 10:51:27 | 2049-12-31 00:00:00 | MaterialPart | EAHP800111
MAZ64603204 | ..2 | 70 | 1.0 |  |  |  | B | ABU74573902 | MAZ64603204 | Bracket,Hinge | PRESS SBHG 1.2 LB3580 BK KOREA - | 2 | EA | G | Assembly Pull |  | 3015 | R |  |  |  |  | TRUE |  |  |  | N |  |  | 2021-07-14 15:08:31 | 2049-12-30 15:00:00 | MechanicalPart | EAHL700110
MAZ64603201 | ...3 | 10 | 1.1 |  |  |  | B | MAZ64603204 | MAZ64603201 | Bracket,Hinge | PRESS SBHG 1.2 LB3580 KOREA - | 1 | EA | G | Supplier | [7 empty] | TRUE |  |  |  | N |  |  | 2018-02-05 15:43:37 | 2049-12-30 15:00:00 | MechanicalPart | EAHI100504
RAA33836801 | ....4 | 10 |  |  |  |  | B | MAZ64603201 | RAA33836801 | Coil,Steel(GI) | SGCC - - 1.2 162 SILVER JIN YANG CO.,LTD | 0.0335 | KG | G | Supplier | [7 empty] | TRUE |  |  | JIN YANG CO.,LTD | N |  |  | 2014-08-14 13:32:32 | 2049-12-30 15:00:00 | MaterialPart | EAHE700238
RCL30078601 | ....4 | 20 |  |  |  |  | B | MAZ64603201 | RCL30078601 | Coil,Steel(GI_Product) | SGCC T1.2 - | 0.0165 | KG | X | Supplier | [7 empty] | TRUE |  |  |  | N |  |  | 2025-08-19 10:51:27 | 2049-12-31 00:00:00 | MaterialPart | EAHP800111
MEE61925406 | ..2 | 80 |  | FcYL2sK_qjVCEzx9ZIQnLL |  |  | B | ABU74573902 | MEE61925406 | Heater,Sheath | COMPLEX 240V 60HZ 2000W ZOPPAS RL493, 1FSPE7632 | 1 | EA | D | Assembly Pull |  | 3022 | R |  |  |  |  | TRUE |  |  |  | N |  |  | 2022-08-01 09:52:21 | 2049-12-30 15:00:00 | MechanicalPart | EAHM700306
MEE61925405 | *S* | 80 |  |  |  |  | S | ABU74573902 | MEE61925405 | Heater,Sheath | COMPLEX 240V 60HZ 2000W ZOPPAS ZOPPAS INDUSTRIES DE MEXICO S A D E C V U200AT | 1 | EA | D | Assembly Pull |  | 3022 | R |  |  |  |  | TRUE |  |  |  | N | MEE61925406 |  | 2022-08-01 09:52:21 | 2049-12-30 15:00:00 | MechanicalPart | EAHM700306
1SZZW5N001A | ..2 | 90 |  | 0EjthfEPKE2ONt2fh28p3t |  |  | B | ABU74573902 | 1SZZW5N001A | Screw,Customized | FH + 4mM 8mM SWCH18A BLACK WOO JU TECH CO., LTD. | 4 | EA | G | Assembly Pull |  | W230 | R |  |  |  |  | TRUE |  |  | WOO JU TECH CO., LTD. | N |  |  | 2021-07-14 15:08:31 | 2049-12-30 15:00:00 | FastenerPart | EAHL700110
1SZZW2A004E | ..2 | 100 |  | RnAXuaknArBt_ywVaxncol |  |  | B | ABU74573902 | 1SZZW2A004E | Screw,Customized | TH X 4mM 10mM STS410 STS | 3 | EA | G | Assembly Pull |  | W291 | R |  |  |  |  | TRUE |  |  |  | N |  |  | 2022-11-22 17:14:22 | 2049-12-30 15:00:00 | FastenerPart | EAHMB00141
1TTL0402418 | ..2 | 110 |  | XhHe7pwaIRF_3t-IVwAcYc |  |  | B | ABU74573902 | 1TTL0402418 | Screw,Tapping | TH + 2 4mM 8mM SWRCH18A FZW WOO JU BOLT CO. | 6 | EA | G | Assembly Pull |  |  |  |  | CVZ.ECTA |  |  | TRUE |  |  | WOO JU BOLT CO. | N |  |  | 2021-07-14 15:08:31 | 2049-12-30 15:00:00 | FastenerPart | EAHL700110
ABU74573910 | .1 | 20 | 1.6 | DA_vqpsV-K46RDGEj3rpcG |  |  | B | WDEK9429S.ATTLSNA@CVZ.EKHQ | ABU74573910 | Cavity Assembly,Full | Wall Oven SPE OVEN ENAMEL(ACE) LGEUS | 1 | EA | T | Assembly Pull |  | NSP | [5 empty] | TRUE | Lower |  |  | N |  |  | 2024-03-18 10:15:30 | 2049-12-31 00:00:00 | MechanicalAssemblyPart | EAHO300075
ABU74573903 | ..2 | 10 | 1.4 | 3qD4OphJxCgSl1Bt_NrrKu |  |  | B | ABU74573910 | ABU74573903 | Cavity Assembly,Full | Wall Oven SPE OVEN ENAMEL(ACE) LGEUS | 1 | EA | T | Assembly Pull |  | NSP | [5 empty] | TRUE | Lower |  |  | N |  | ABU74573903 | 2024-03-14 12:25:50 | 2049-12-31 00:00:00 | MechanicalAssemblyPart | EAHO300143
ABU55994810 | ...3 | 10 | 1.2 | wSphxa081OOwtfFxIiDAHY |  |  | B | ABU74573903 | ABU55994810 | Cavity Assembly,Coating | LGECW 4.7CU.FT ENAMEL(ACE) ACE-BLUE Wall Oven Upper | 1 | EA | T | Assembly Pull | [7 empty] | TRUE |  |  |  | N |  | ABU55994810 | 2021-07-14 15:08:31 | 2049-12-30 15:00:00 | MechanicalAssemblyPart | EAHL700110
ABU34863911 | ....4 | 10 | 1.0 | gtLAxwrliDRaWLfZB7tVF6 |  |  | B | ABU55994810 | ABU34863911 | Cavity Assembly,welding | LGECW 4.7CU.FT WELDING(SPE) NATURAL Wall Oven | 1 | EA | T | Assembly Pull | [7 empty] | TRUE |  |  |  | N |  | ABU34863909 | 2021-06-16 07:44:57 | 2049-12-30 15:00:00 | MechanicalAssemblyPart | EAHL600080
MGJ40414705 | .....5 | 10 | 1.0 | y-9L9kNQaPHJMTjX0_nK34 |  |  | B | ABU34863911 | MGJ40414705 | Plate,U Bending(Lower) | PRESS SPE 0.7 LGECW 4.7CU.FT T0.7 LD3661SP In-House | 1 | EA | P | Phantom | [7 empty] | TRUE |  |  |  | N |  | MGJ40414704 | 2021-06-11 13:31:53 | 2049-12-30 15:00:00 | MechanicalPart | EAHL500172
MGJ48332304 | ......6 | 10 | 1.1 | vS4c9jQVPSi7FcO0KaUmaN |  |  | B | MGJ40414705 | MGJ48332304 | Plate,Flat(Lower) | PRESS SPE 0.7 LGECW 4.7CU.FT T0.7 PRO Wall Oven - | 1 | EA | S | Assembly Pull | [7 empty] | TRUE |  |  |  | N |  | MGJ48332303 | 2018-02-07 09:19:58 | 2049-12-30 15:00:00 | MechanicalPart | EAHI100503
MGJ37064806 | .......7 | 10 |  | 96eNENKYnTzVZ9U0KaUlXi |  |  | B | MGJ48332304 | MGJ37064806 | Plate,Shearing | PRESS SPE 0.7 T0.7 W514 L1450 SPE LOWER LGECW | 1 | EA | G | Assembly Pull | [7 empty] | TRUE |  |  |  | N |  |  | 2018-02-07 09:19:58 | 2049-12-30 15:00:00 | MechanicalPart | EAHI100503
RCL30081301 | .......7 | 20 |  |  |  |  | B | MGJ48332304 | RCL30081301 | Coil,Steel(PCM_Product) | SPE T0.7 - | 4.0461 | KG | X | Supplier | [7 empty] | TRUE |  |  |  | N |  |  | 2025-08-19 10:51:27 | 2049-12-31 00:00:00 | MaterialPart | EAHP800111
MGJ40414803 | .....5 | 20 | 1.1 | 5Xna4ph_sZj1jvqjVCKcO0 |  |  | B | ABU34863911 | MGJ40414803 | Plate,Upper | PRESS SPE 0.7 KOREA 4.7CU.FT T0.7 LD3580SP LB3580SP | 1 | EA | S | Assembly Pull | [7 empty] | TRUE |  |  |  | N |  |  | 2021-06-11 13:31:53 | 2049-12-30 15:00:00 | MechanicalPart | EAHL500172
MGJ37064807 | ......6 | 10 |  | awxQebxxkALLwKe0KaUm7V |  |  | B | MGJ40414803 | MGJ37064807 | Plate,Shearing | PRESS SPE 0.7 W530 L720 UPPER LGECW | 1 | EA | G | Assembly Pull | [7 empty] | TRUE |  |  |  | N |  |  | 2018-07-10 16:58:24 | 2049-12-30 15:00:00 | MechanicalPart | EAHI600435
RCL30081301 | ......6 | 20 |  |  |  |  | B | MGJ40414803 | RCL30081301 | Coil,Steel(PCM_Product) | SPE T0.7 - | 1.9327 | KG | X | Supplier | [7 empty] | TRUE |  |  |  | N |  |  | 2025-08-19 10:51:27 | 2049-12-31 00:00:00 | MaterialPart | EAHP800111
AGU34869902 | .....5 | 30 | 1.1 | sK_vh9LRn5Y3kl-eYjcVbL |  |  | B | ABU34863911 | AGU34869902 | Plate Assembly,Rear | 4.7CU.FT LD3661 ENAMEL(ACE) LGECW | 1 | EA | S | Assembly Pull | [7 empty] | TRUE |  |  |  | N |  | AGU34869902 | 2021-06-11 13:31:53 | 2049-12-30 15:00:00 | MechanicalAssemblyPart | EAHL500172
MGJ40414902 | ......6 | 10 | 1.1 | EAaKmLJ1WVKGa4wYEn5MNl |  |  | B | AGU34869902 | MGJ40414902 | Plate,Rear | PRESS SPE 0.7T PRO Wall Oven 4.7CU.FT T0.7 LGECW | 1 | EA | S | Phantom | [7 empty] | TRUE |  |  |  | N |  |  | 2014-12-19 09:55:39 | 2049-12-30 15:00:00 | MechanicalPart | LAHEB00111
MGJ37064808 | .......7 | 10 |  | KlYnLtkCcCbIhOK0KaUlsh |  |  | B | MGJ40414902 | MGJ37064808 | Plate,Shearing | PRESS SPE 0.7 T0.7 W514 L712 SPE BACK LGECW | 1 | EA | G | Assembly Pull | [7 empty] | TRUE |  |  |  | N |  |  | 2014-12-19 09:55:39 | 2049-12-30 15:00:00 | MechanicalPart | LAHEB00111
RCL30081301 | .......7 | 20 |  |  |  |  | B | MGJ40414902 | RCL30081301 | Coil,Steel(PCM_Product) | SPE T0.7 - | 1.7865 | KG | X | Supplier | [7 empty] | TRUE |  |  |  | N |  |  | 2025-08-19 10:51:27 | 2049-12-31 00:00:00 | MaterialPart | EAHP800111
4980W1N008A | ......6 | 20 | 1.1 | FWOIvC1if3_JJMOgQVB9LV |  |  | B | AGU34869902 | 4980W1N008A | Supporter | PRESS SPE 1 RF1052 - | 1 | EA | S | Phantom | [7 empty] | TRUE |  |  |  | N |  |  | 2014-12-19 09:55:39 | 2049-12-30 15:00:00 | MechanicalPart | LAHEB00111
9AD1219C004 | .......7 | 20 |  |  |  |  | B | 4980W1N008A | 9AD1219C004 | Coil,Steel(CR) | SPE 1 245.5 - DAELIM STEEL CO.LTD | 0.045 | KG | G | Assembly Pull | [7 empty] | TRUE |  |  | DAELIM STEEL CO.LTD | N |  |  | 2009-08-20 13:36:11 | 2049-12-31 00:00:00 | MaterialPart | BMMZ900323
RCL30081001 | .......7 | 30 |  |  |  |  | B | 4980W1N008A | RCL30081001 | Coil,Steel(PCM_Product) | SPE T1.0 - | 0.0373 | KG | X | Supplier | [7 empty] | TRUE |  |  |  | N |  |  | 2025-08-19 08:25:39 | 2049-12-31 00:00:00 | MaterialPart | EAHP800107
4810W1A282D | ......6 | 30 | 1.1 | 4lSvt49LPFvNE-M6-h7GD6 |  |  | B | AGU34869902 | 4810W1A282D | Bracket,Motor | PRESS SPE 1.0 Oven Range LGECW - | 1 | EA | S | Phantom | [7 empty] | TRUE |  |  |  | N |  |  | 2023-06-08 11:06:21 | 2049-12-30 15:00:00 | MechanicalPart | EAHN500019
RAA31749611 | .......7 | 10 | 1.1 | VJBMi5aySB69HbllvfMNOq |  |  | B | 4810W1A282D | RAA31749611 | Coil,Steel(CR) | SPE 1.0 255 - SEUN STEEL.CO.,LTD | 0.23 | KG | G | Assembly Pull | [7 empty] | TRUE |  |  | SEUN STEEL.CO.,LTD | N |  |  | 2023-05-09 12:59:19 | 2049-12-30 15:00:00 | MaterialPart | EAHN400146
RCL30081001 | .......7 | 20 |  |  |  |  | B | 4810W1A282D | RCL30081001 | Coil,Steel(PCM_Product) | SPE T1.0 - | 0.1254 | KG | X | Supplier | [7 empty] | TRUE |  |  |  | N |  |  | 2025-08-19 08:25:39 | 2049-12-31 00:00:00 | MaterialPart | EAHP800107
4810W1N019A | .....5 | 40 | 1.1 | 20OktrKsRQbme8ixeSJ4Cz |  |  | B | ABU34863911 | 4810W1N019A | Bracket,Mount | PRESS SPE T1.0 FSER LGECW CAVITY BRACKET | 2 | EA | S | Assembly Pull | [7 empty] | TRUE |  |  |  | N |  |  | 2021-06-11 13:31:53 | 2049-12-30 15:00:00 | MechanicalPart | EAHL500172
RAA31749603 | ......6 | 20 | 1.2 | VHUVLWN1TFs9DKfRMdnsS3 |  |  | B | 4810W1N019A | RAA31749603 | Coil,Steel(CR) | SPE 1 116 CAVITY BKT-R/L SUMMIT STEEL (M.E) FZCO | 0.079 | KG | G | Assembly Pull | [7 empty] | TRUE |  |  | SUMMIT STEEL (M.E) FZCO | N |  |  | 2011-08-17 22:04:49 | 2049-12-31 00:00:00 | MaterialPart | BMMZB00352
RCL30081001 | ......6 | 30 |  |  |  |  | B | 4810W1N019A | RCL30081001 | Coil,Steel(PCM_Product) | SPE T1.0 - | 0.0511 | KG | X | Supplier | [7 empty] | TRUE |  |  |  | N |  |  | 2025-08-19 08:25:39 | 2049-12-31 00:00:00 | MaterialPart | EAHP800107
MGJ40415008 | .....5 | 50 | 1.1 | eoinX3gN2wBEF0K0KaUlWw |  |  | B | ABU34863911 | MGJ40415008 | Plate,Front | PRESS SPE 1.0T LGECW 4.7CU.FT T1.0 WDEK9419S | 1 | EA | S | Assembly Pull | [7 empty] | TRUE |  |  |  | N |  | MGJ40415001 | 2021-06-11 13:31:53 | 2049-12-30 15:00:00 | MechanicalPart | EAHL500172
MGJ37064805 | ......6 | 10 |  | cTDfJuM79eVu7oe0KaUmbO |  |  | B | MGJ40415008 | MGJ37064805 | Plate,Shearing | PRESS SPE 1.0 W760 L634 FRONT LGECW | 1 | EA | G | Assembly Pull | [7 empty] | TRUE |  |  |  | N |  |  | 2021-05-31 10:56:04 | 2049-12-30 15:00:00 | MechanicalPart | EAHL500132
RCL30081001 | ......6 | 20 |  |  |  |  | B | MGJ40415008 | RCL30081001 | Coil,Steel(PCM_Product) | SPE T1.0 - | 1.516 | KG | X | Supplier | [7 empty] | TRUE |  |  |  | N |  |  | 2025-08-19 10:51:27 | 2049-12-31 00:00:00 | MaterialPart | EAHP800111
1SZZW1N006A | .....5 | 60 |  | V9Oebgv9xPHWbMClvIXGya |  |  | B | ABU34863911 | 1SZZW1N006A | Screw,Customized | TH + 4mM 10mM STS304 STS | 5 | EA | G | Assembly Pull |  |  |  |  | CVZ.ENMN |  |  | TRUE |  |  |  | N |  |  | 2021-06-11 13:31:53 | 2049-12-30 15:00:00 | FastenerPart | EAHL500172
RAB33372905 | ....4 | 20 | 1.4 |  |  | ECO | B | ABU55994810 | RAB33372905 | Paint,Powder | POWDER DARK BLUE - LG ELECTRONICS INC. | 1.0188 | KG | T | Assembly Pull |  |  |  |  | CVZ.ENMN |  |  | TRUE |  |  | LG ELECTRONICS INC. | N |  |  | 2024-06-10 00:00:00 | 2049-12-31 00:00:00 | MaterialPart | EAHO600069
RAB33416801 | .....5 | 10 | 1.0 | v37t-Yo_fYBRaeUv4wS70v |  |  | B | RAB33372905 | RAB33416801 | POWDER,ENAMEL | BMS Powder BMS-1 | 0.2093 | KG | G | Assembly Pull | [7 empty] | TRUE |  |  |  | N |  |  | 2025-04-28 10:41:24 | 2049-12-31 00:00:00 | MaterialPart | EAHP400551
RAB35949601 | .....5 | 20 |  | Kl9mDuzZ3dP68xc0KaUmSJ |  |  | B | RAB33372905 | RAB35949601 | POWDER,ENAMEL | CHALCO Powder - | 0.1855 | KG | G | Assembly Pull | [7 empty] | TRUE |  |  |  | N |  |  | 2025-04-28 10:41:24 | 2049-12-31 00:00:00 | MaterialPart | EAHP400551
RAB35949602 | *S* | 20 |  |  |  |  | S | RAB33372905 | RAB35949602 | POWDER,ENAMEL | RAB359496 K-Alumina Powder - SERVEONE CO., LTD. | 0.1855 | KG | G | Assembly Pull | [7 empty] | TRUE |  |  | SERVEONE CO., LTD. | N | RAB35949601 |  | 2025-04-28 10:41:24 | 2049-12-31 00:00:00 | MaterialPart | EAHP400551
RAB35329701 | .....5 | 30 |  | S2Y5i2keQWQTKJk0KaUmoR |  |  | B | RAB33372905 | RAB35329701 | POWDER,ENAMEL | YN Chemical SERVEONE Powder | 0.0222 | KG | G | Assembly Pull | [7 empty] | TRUE |  |  |  | N |  |  | 2025-04-28 10:41:24 | 2049-12-31 00:00:00 | MaterialPart | EAHP400551
RAB33370901 | .....5 | 40 |  | 6rla4Xrq7HcRmMPumt_bVs |  |  | B | RAB33372905 | RAB33370901 | POWDER,ENAMEL | YN Chemical Powder YN Chemical-6 | 0.0244 | KG | G | Assembly Pull | [7 empty] | TRUE |  |  |  | N |  |  | 2025-04-28 10:41:24 | 2049-12-31 00:00:00 | MaterialPart | EAHP400551
RAB33371001 | .....5 | 50 |  | 2nV3FJQQXxP9iYy0KaUmHn |  |  | B | RAB33372905 | RAB33371001 | POWDER,ENAMEL | YN Chemical Powder YN Chemical-7 | 0.0039 | KG | G | Assembly Pull | [7 empty] | TRUE |  |  |  | N |  |  | 2025-04-28 10:41:24 | 2049-12-31 00:00:00 | MaterialPart | EAHP400551
RAB33371102 | .....5 | 60 |  | tnUWP_DEHcIslO9NzUFECd |  |  | B | RAB33372905 | RAB33371102 | POWDER,ENAMEL | RAB333711 YN Chemical Powder - SERVEONE CO., LTD. | 0.165 | KG | G | Assembly Pull | [7 empty] | TRUE |  |  | SERVEONE CO., LTD. | N |  |  | 2024-06-18 11:59:07 | 2049-12-31 00:00:00 | MaterialPart | EAHO600197
RAB33371101 | *S* | 60 |  |  |  |  | S | RAB33372905 | RAB33371101 | POWDER,ENAMEL | YN Chemical Powder YN Chemical-2 | 0.165 | KG | G | Assembly Pull | [7 empty] | TRUE |  |  |  | N | RAB33371102 |  | 2024-06-18 11:59:07 | 2049-12-31 00:00:00 | MaterialPart | EAHO600197
RAB33370602 | .....5 | 70 |  | j3C9RCStQAJn3WS0KaUlXH |  |  | B | RAB33372905 | RAB33370602 | POWDER,ENAMEL | RAB333706 YN Chemical Powder - SERVEONE CO., LTD. | 0.1861 | KG | G | Assembly Pull | [7 empty] | TRUE |  |  | SERVEONE CO., LTD. | N |  |  | 2025-04-28 10:41:24 | 2049-12-31 00:00:00 | MaterialPart | EAHP400551
RAB33370601 | *S* | 70 |  |  |  |  | S | RAB33372905 | RAB33370601 | POWDER,ENAMEL | Young Jin Powder Young Jin-1 | 0.1861 | KG | G | Assembly Pull | [7 empty] | TRUE |  |  |  | N | RAB33370602 |  | 2025-04-28 10:41:24 | 2049-12-31 00:00:00 | MaterialPart | EAHP400551
RAB33370701 | .....5 | 80 |  | tl0eJnUSr4xK9I00KaUlpA |  |  | B | RAB33372905 | RAB33370701 | POWDER,ENAMEL | Young Jin Powder Young Jin-2 | 0.2451 | KG | G | Assembly Pull | [7 empty] | TRUE |  |  |  | N |  |  | 2025-04-28 10:41:24 | 2049-12-31 00:00:00 | MaterialPart | EAHP400551
RAB33490201 | .....5 | 90 |  | iGis1lefrlIyZm40KaUlWh |  |  | B | RAB33372905 | RAB33490201 | POWDER,ENAMEL | ZTech (YN Chemical) Powder ZTech (YN Chemical)-1 | 0.027 | KG | G | Assembly Pull | [7 empty] | TRUE |  |  |  | N |  |  | 2025-04-28 10:41:24 | 2049-12-31 00:00:00 | MaterialPart | EAHP400551
RAB33371901 | .....5 | 100 |  | BBas970CP8PVwrynMCiIiI |  |  | B | RAB33372905 | RAB33371901 | POWDER,ENAMEL | YN Chemical Powder YN Chemical | 0.0022 | KG | G | Assembly Pull | [7 empty] | TRUE |  |  |  | N |  |  | 2024-05-07 14:09:29 | 2049-12-31 00:00:00 | MaterialPart | EAHO500019
RAB33371401 | .....5 | 110 |  | psr89vNYDVqHol3Z56XNbQ |  |  | B | RAB33372905 | RAB33371401 | POWDER,ENAMEL | ABELO Powder ABELO-1 | 0.0224 | KG | G | Assembly Pull | [7 empty] | TRUE |  |  |  | N |  |  | 2025-04-28 10:41:24 | 2049-12-31 00:00:00 | MaterialPart | EAHP400551
RAB33372001 | .....5 | 120 |  | qVqoBR8Qkow6lAwY4OhRHf |  |  | B | RAB33372905 | RAB33372001 | POWDER,ENAMEL | Duck San Physics and Chemistry Powder Duck San Physics and Chemistry-1 | 0.007 | KG | G | Assembly Pull | [7 empty] | TRUE |  |  |  | N |  |  | 2025-04-28 10:41:24 | 2049-12-31 00:00:00 | MaterialPart | EAHP400551
RAB35329802 | .....5 | 130 |  | du5Uu4ro8tqOssI-rywgan |  |  | B | RAB33372905 | RAB35329802 | POWDER,ENAMEL | RAB353298 CS Chem SERVEONE Polysiloxane SERVEONE CO., LTD. | 0.0023 | KG | G | Assembly Pull | [7 empty] | TRUE |  |  | SERVEONE CO., LTD. | N |  |  | 2025-04-28 10:41:24 | 2049-12-31 00:00:00 | MaterialPart | EAHP400551
RAB35329801 | *S* | 130 |  |  |  |  | S | RAB33372905 | RAB35329801 | POWDER,ENAMEL | ESUNG MATERIALS SERVEONE Polysiloxane | 0.0023 | KG | G | Assembly Pull | [7 empty] | TRUE |  |  |  | N | RAB35329802 |  | 2025-04-28 10:41:24 | 2049-12-31 00:00:00 | MaterialPart | EAHP400551
RAB33377701 | .....5 | 140 | 1.0 | u9gMWaaFT4oMwBE0KaUloW |  |  | B | RAB33372905 | RAB33377701 | POWDER,ENAMEL | OFS-6020 Dow Corning Amino Silane Liquid DOW CORNING KOREA LTD. | 0.0006 | KG | G | Assembly Pull | [7 empty] | TRUE |  |  | DOW CORNING KOREA LTD. | N |  |  | 2025-04-28 10:41:24 | 2049-12-31 00:00:00 | MaterialPart | EAHP400551
RAB33590401 | .....5 | 150 | 1.0 | XfpQI97gXrDtchJi08wYbM |  |  | B | RAB33372905 | RAB33590401 | POWDER,ENAMEL | AluC 805 Envoik Industries Fumed Alumina Powder DOW CORNING KOREA LTD. | 0.001 | KG | G | Assembly Pull | [7 empty] | TRUE |  |  | DOW CORNING KOREA LTD. | N |  |  | 2025-04-28 10:41:24 | 2049-12-31 00:00:00 | MaterialPart | EAHP400551
RAB37010601 | .....5 | 160 |  | vNgbxLgJx81ZuXw0KaUm8L |  |  | B | RAB33372905 | RAB37010601 | POWDER,ENAMEL | YN Checmical MoO3 YN Chemical powder - HANILL | 0.0006 | KG | G | Assembly Pull | [7 empty] | TRUE |  |  | HANILL | N |  |  | 2025-04-28 10:41:24 | 2049-12-31 00:00:00 | MaterialPart | EAHP400551
RAB33373104 | .....5 | 170 | 1.0 |  |  |  | B | RAB33372905 | RAB33373104 | Paint,Powder | POWDER WHITE - LG ELECTRONICS INC. | 0.005 | KG | G | Assembly Pull | [7 empty] | TRUE |  |  | LG ELECTRONICS INC. | N |  | RAB33373103 | 2024-05-07 14:09:29 | 2049-12-31 00:00:00 | MaterialPart | EAHO500019
RAB33416801 | ......6 | 10 | 1.0 | v37t-Yo_fYBRaeUv4wS70v |  |  | B | RAB33373104 | RAB33416801 | POWDER,ENAMEL | BMS Powder BMS-1 | 0.1313 | KG | G | Supplier | [7 empty] | TRUE |  |  |  | N |  |  | 2025-04-28 10:41:24 | 2049-12-30 15:00:00 | MaterialPart | EAHP400551
RAB35949601 | ......6 | 20 |  | Kl9mDuzZ3dP68xc0KaUmSJ |  |  | B | RAB33373104 | RAB35949601 | POWDER,ENAMEL | CHALCO Powder - | 0.1838 | KG | G | Supplier | [7 empty] | TRUE |  |  |  | N |  |  | 2025-04-28 10:41:24 | 2049-12-30 15:00:00 | MaterialPart | EAHP400551
RAB33370901 | ......6 | 30 |  | 6rla4Xrq7HcRmMPumt_bVs |  |  | B | RAB33373104 | RAB33370901 | POWDER,ENAMEL | YN Chemical Powder YN Chemical-6 | 0.034 | KG | G | Supplier | [7 empty] | TRUE |  |  |  | N |  |  | 2025-04-28 10:41:24 | 2049-12-30 15:00:00 | MaterialPart | EAHP400551
RAB33371101 | ......6 | 40 |  | Nd3-112NeIH41xgabQ43R5 |  |  | B | RAB33373104 | RAB33371101 | POWDER,ENAMEL | YN Chemical Powder YN Chemical-2 | 0.1117 | KG | G | Supplier | [7 empty] | TRUE |  |  |  | N |  |  | 2025-04-28 10:41:24 | 2049-12-30 15:00:00 | MaterialPart | EAHP400551
RAB33416901 | ......6 | 50 | 1.0 | xjz6NWs1TTg2ZwOgRIHrCN |  |  | B | RAB33373104 | RAB33416901 | POWDER,ENAMEL | Dongyang CNT Powder Na2Co3 | 0.0692 | KG | G | Supplier | [7 empty] | TRUE |  |  |  | N |  |  | 2025-04-28 10:41:24 | 2049-12-30 15:00:00 | MaterialPart | EAHP400551
RAB33370601 | ......6 | 60 |  | if1ITu6RnYHUc0O0KaUlXH |  |  | B | RAB33373104 | RAB33370601 | POWDER,ENAMEL | Young Jin Powder Young Jin-1 | 0.1198 | KG | G | Supplier | [7 empty] | TRUE |  |  |  | N |  |  | 2025-04-28 10:41:24 | 2049-12-30 15:00:00 | MaterialPart | EAHP400551
RAB33370701 | ......6 | 70 |  | tl0eJnUSr4xK9I00KaUlpA |  |  | B | RAB33373104 | RAB33370701 | POWDER,ENAMEL | Young Jin Powder Young Jin-2 | 0.28 | KG | G | Supplier | [7 empty] | TRUE |  |  |  | N |  |  | 2025-04-28 10:41:24 | 2049-12-30 15:00:00 | MaterialPart | EAHP400551
RAB33490201 | ......6 | 80 |  | iGis1lefrlIyZm40KaUlWh |  |  | B | RAB33373104 | RAB33490201 | POWDER,ENAMEL | ZTech (YN Chemical) Powder ZTech (YN Chemical)-1 | 0.0241 | KG | G | Supplier | [7 empty] | TRUE |  |  |  | N |  |  | 2025-04-28 10:41:24 | 2049-12-30 15:00:00 | MaterialPart | EAHP400551
RAB33371901 | ......6 | 90 |  | BBas970CP8PVwrynMCiIiI |  |  | B | RAB33373104 | RAB33371901 | POWDER,ENAMEL | YN Chemical Powder YN Chemical | 0.1156 | KG | G | Supplier | [7 empty] | TRUE |  |  |  | N |  |  | 2025-04-28 10:41:24 | 2049-12-30 15:00:00 | MaterialPart | EAHP400551
MAF63587801 | .....5 | 180 |  |  |  |  | B | RAB33372905 | MAF63587801 | Bag,Envelope | CUTTING FOAM PE N T0.5 W1200 L1600 FOAM-PE Oven | 0.005 | EA | G | Assembly Pull | [7 empty] | TRUE |  |  |  | N |  |  | 2024-05-07 14:09:29 | 2049-12-31 00:00:00 | MechanicalPart | EAHO500019
RAB33372902 | *S* | 20 |  |  |  |  | S | ABU55994810 | RAB33372902 | Paint,Powder | POWDER ACE-BLUE - LG ELECTRONICS INC. | 1.0188 | KG | T | Assembly Pull | [7 empty] | TRUE |  |  | LG ELECTRONICS INC. | N | RAB33372905 |  | 2024-06-10 00:00:00 | 2049-12-31 00:00:00 | MaterialPart | EAHO600069
MFZ40418402 | ...3 | 20 |  | iQc0TqKSjN3pca80KaUm8r |  |  | B | ABU74573903 | MFZ40418402 | Packing,Gasket | COMPLEX LD3580SP/LB3580SP EUS GLASS TUBE (GASKET) DIA 14.2 L2270 | 1 | EA | D | Assembly Pull |  | 5516 | R |  |  |  |  | TRUE |  |  |  | N |  |  | 2026-04-06 10:57:03 | 2049-12-31 00:00:00 | MechanicalPart | EAHQ300109
MFZ40418403 | *S* | 20 |  |  |  |  | S | ABU74573903 | MFZ40418403 | Packing,Gasket | COMPLEX LD3580SP/LB3580SP EUS GLASS TUBE (GASKET) DIA 14.2 L2270(Puhai) | 1 | EA | D | Assembly Pull |  | 5516 | R |  |  |  |  | TRUE |  |  |  | N | MFZ40418402 |  | 2026-04-06 10:57:03 | 2049-12-31 00:00:00 | MechanicalPart | EAHQ300109
ABV32298401 | ...3 | 30 | 1.0 | 73Au3M8O049hX3flcxW5MN |  |  | B | ABU74573903 | ABV32298401 | Chamber Assembly | Wall Oven 30" ALSTAR - | 1 | EA | S | Assembly Pull | [7 empty] | TRUE |  |  |  | N |  |  | 2025-04-08 11:44:34 | 2049-12-31 00:00:00 | MechanicalAssemblyPart | EAHP400042
MBR40415301 | ....4 | 10 | 1.1 | 7ssBTzmdRd6OXNw0KaUmYI |  |  | B | ABV32298401 | MBR40415301 | Chamber | PRESS ALSTAR 0.6 Wall Oven T0.6 OVEN | 1 | EA | S | Phantom |  | 5441 | R |  |  |  |  | TRUE |  |  |  | N |  |  | 2024-10-22 08:07:47 | 2049-12-31 00:00:00 | MechanicalPart | LAHOA00003
9NBN2021000 | .....5 | 10 |  |  |  |  | B | MBR40415301 | 9NBN2021000 | Coil,Steel(Alcot) | SA1C A08 XX:Non-Coated 0.6 536.0 - JINYANG METAL CO.,LTD. | 2.2071 | KG | G | Assembly Pull | [7 empty] | TRUE |  |  | JINYANG METAL CO.,LTD. | Y |  |  | 2008-04-04 13:03:35 | 2049-12-31 00:00:00 | MaterialPart
RCL30093001 | .....5 | 20 |  |  |  |  | B | MBR40415301 | RCL30093001 | Coil,Steel(Alcot_Product) | SA1C T0.6 - | 1.8461 | KG | X | Supplier | [7 empty] | TRUE |  |  |  | N |  |  | 2025-08-19 08:25:39 | 2049-12-31 00:00:00 | MaterialPart | EAHP800107
MEE41716502 | ....4 | 20 |  | c6xBR7AaiCVvxa40KaUmel |  |  | B | ABV32298401 | MEE41716502 | Heater,Sheath | COMPLEX 240V 60HZ 2500W ZOPPAS ZOPPAS INDUSTRIES HANGZHOU LTD(I R C A SPA) RA493 | 1 | EA | D | Assembly Pull |  | 5514 | R |  |  |  |  | TRUE |  |  |  | N |  |  | 2024-10-22 08:07:47 | 2049-12-31 00:00:00 | MechanicalPart | LAHOA00003
1TTL0402622 | ....4 | 30 |  | 6UnYKttSFShwblw0KaUmT6 |  |  | B | ABV32298401 | 1TTL0402622 | Screw,Tapping | TH + 2 4mM 10mM SWRCH NI PLT SIN JIN BOLT IND CO. | 1 | EA | G | Supplier |  | NSP | [5 empty] | TRUE |  |  | SHIN JIN BOLT IND CO. | N |  |  | 2024-10-22 08:07:47 | 2049-12-31 00:00:00 | FastenerPart | LAHOA00003
ABV70450601 | *S* | 30 |  |  |  |  | S | ABU74573903 | ABV70450601 | Chamber Assembly | LD3580SP ALSTAR - | 1 | EA | P | Assembly Pull | [7 empty] | TRUE |  |  |  | N | ABV32298401 |  | 2025-04-08 11:44:34 | 2049-12-31 00:00:00 | MechanicalAssemblyPart | EAHP400042
MFZ54382601 | ...3 | 40 |  | DIl1HIlm0eyWkee0KaUmKJ |  |  | B | ABU74573903 | MFZ54382601 | Packing,Gasket | MOLD RUBBER SILICON LD3580SP LGEUS(LG) DOOR_FRONT GAP | 2 | EA | G | Assembly Pull |  | 5515 | R |  |  |  |  | TRUE |  |  |  | N |  |  | 2021-07-14 15:08:31 | 2049-12-30 15:00:00 | MechanicalPart | EAHL700110
EBG61305805 | ...3 | 50 |  | RYGwrU2v1w07lVMfhuSQc3 |  |  | B | ABU74573903 | EBG61305805 | Thermistor,PTC | SD10244362 1.091KOHM 1.4 30V 2mA 0K TUBE NONE PTC for LUPIN 30Vdc, 1,080Ohm at T21 CYNTEC INTERNATIONAL LIMITED | 1 | EA | G | Assembly Pull |  | 5021 | R |  | CVZ.ENMN |  |  | TRUE |  |  | CYNTEC INTERNATIONAL LIMITED | N |  |  | 2021-07-14 15:08:31 | 2049-12-30 15:00:00 | CircuitComponentPart | EAHL700110
MAZ48427301 | ...3 | 60 | 1.1 | Kr5s8bkWYSCRrEm0KaUmCJ |  |  | B | ABU74573903 | MAZ48427301 | Bracket,Hinge | PRESS SGCC 1.6 LD3580SP LGECW Pioneer Hinge Receptacle | 2 | EA | G | Assembly Pull |  | 5512 | R |  |  |  |  | TRUE |  |  |  | N |  |  | 2021-07-14 15:08:31 | 2049-12-30 15:00:00 | MechanicalPart | EAHL700110
RCL30078801 | ....4 | 10 |  |  |  |  | B | MAZ48427301 | RCL30078801 | Coil,Steel(GI_Product) | SGCC T1.6 - | 0.117 | KG | X | Supplier | [7 empty] | TRUE |  |  |  | N |  |  | 2025-08-19 10:51:27 | 2049-12-31 00:00:00 | MaterialPart | EAHP800111
MAZ64603204 | ...3 | 70 | 1.0 |  |  |  | B | ABU74573903 | MAZ64603204 | Bracket,Hinge | PRESS SBHG 1.2 LB3580 BK KOREA - | 2 | EA | G | Assembly Pull |  | 3015 | R |  |  |  |  | TRUE |  |  |  | N |  |  | 2021-07-14 15:08:31 | 2049-12-30 15:00:00 | MechanicalPart | EAHL700110
MAZ64603201 | ....4 | 10 | 1.1 |  |  |  | B | MAZ64603204 | MAZ64603201 | Bracket,Hinge | PRESS SBHG 1.2 LB3580 KOREA - | 1 | EA | G | Supplier | [7 empty] | TRUE |  |  |  | N |  |  | 2018-02-05 15:43:37 | 2049-12-30 15:00:00 | MechanicalPart | EAHI100504
RAA33836801 | .....5 | 10 |  |  |  |  | B | MAZ64603201 | RAA33836801 | Coil,Steel(GI) | SGCC - - 1.2 162 SILVER JIN YANG CO.,LTD | 0.0335 | KG | G | Supplier | [7 empty] | TRUE |  |  | JIN YANG CO.,LTD | N |  |  | 2014-08-14 13:32:32 | 2049-12-30 15:00:00 | MaterialPart | EAHE700238
RCL30078601 | .....5 | 20 |  |  |  |  | B | MAZ64603201 | RCL30078601 | Coil,Steel(GI_Product) | SGCC T1.2 - | 0.0165 | KG | X | Supplier | [7 empty] | TRUE |  |  |  | N |  |  | 2025-08-19 10:51:27 | 2049-12-31 00:00:00 | MaterialPart | EAHP800111
MEE61925406 | ...3 | 80 |  | FcYL2sK_qjVCEzx9ZIQnLL |  |  | B | ABU74573903 | MEE61925406 | Heater,Sheath | COMPLEX 240V 60HZ 2000W ZOPPAS RL493, 1FSPE7632 | 1 | EA | D | Assembly Pull |  | 3022 | R |  |  |  |  | TRUE |  |  |  | N |  |  | 2022-08-01 09:52:21 | 2049-12-30 15:00:00 | MechanicalPart | EAHM700306
MEE61925405 | *S* | 80 |  |  |  |  | S | ABU74573903 | MEE61925405 | Heater,Sheath | COMPLEX 240V 60HZ 2000W ZOPPAS ZOPPAS INDUSTRIES DE MEXICO S A D E C V U200AT | 1 | EA | D | Assembly Pull |  | 3022 | R |  |  |  |  | TRUE |  |  |  | N | MEE61925406 |  | 2022-08-01 09:52:21 | 2049-12-30 15:00:00 | MechanicalPart | EAHM700306
1SZZW5N001A | ...3 | 90 |  | 0EjthfEPKE2ONt2fh28p3t |  |  | B | ABU74573903 | 1SZZW5N001A | Screw,Customized | FH + 4mM 8mM SWCH18A BLACK WOO JU TECH CO., LTD. | 4 | EA | G | Assembly Pull |  | W230 | R |  |  |  |  | TRUE |  |  | WOO JU TECH CO., LTD. | N |  |  | 2021-07-14 15:08:31 | 2049-12-30 15:00:00 | FastenerPart | EAHL700110
1SZZW2A004E | ...3 | 100 |  | RnAXuaknArBt_ywVaxncol |  |  | B | ABU74573903 | 1SZZW2A004E | Screw,Customized | TH X 4mM 10mM STS410 STS | 3 | EA | G | Assembly Pull | [7 empty] | TRUE |  |  |  | N |  |  | 2023-11-28 08:10:50 | 2049-12-31 00:00:00 | FastenerPart | EAHNB00150
1TTL0402418 | ...3 | 110 |  | XhHe7pwaIRF_3t-IVwAcYc |  |  | B | ABU74573903 | 1TTL0402418 | Screw,Tapping | TH + 2 4mM 8mM SWRCH18A FZW WOO JU BOLT CO. | 6 | EA | G | Assembly Pull |  |  |  |  | CVZ.ECTA |  |  | TRUE |  |  | WOO JU BOLT CO. | N |  |  | 2021-07-14 15:08:31 | 2049-12-30 15:00:00 | FastenerPart | EAHL700110
ADJ52698705 | ..2 | 20 | 1.0 | 76XjK7sTTaEa1gW0KaUlyi |  |  | B | ABU74573910 | ADJ52698705 | Duct Assembly | WallOven LGECW Filter | 1 | EA | G | Assembly Pull |  | 5540 | R |  |  |  |  | TRUE |  |  |  | N |  |  | 2024-03-14 12:25:50 | 2049-12-31 00:00:00 | MechanicalAssemblyPart | EAHO300143
MCZ47170805 | ...3 | 10 | 1.0 | QQZ0qSleNLdL5km0KaUmJv |  |  | B | ADJ52698705 | MCZ47170805 | Duct | COMPLEX WallOven LGECW 1.1t | 1 | EA | G | Supplier | [7 empty] | TRUE |  |  |  | N |  |  | 2018-02-28 09:34:01 | 2049-12-30 15:00:00 | MechanicalPart | EAHI200322
RCL30090101 | ....4 | 10 |  |  |  |  | B | MCZ47170805 | RCL30090101 | Coil,Steel(Alcot_Product) | SA1C T1.1 - | 0.032 | KG | X | Supplier | [7 empty] | TRUE |  |  |  | N |  |  | 2025-08-19 10:51:27 | 2049-12-31 00:00:00 | MaterialPart | EAHP800111
5230W1N001H | ...3 | 20 |  | hdChm7He93Q55ai0KaUlis |  |  | B | ADJ52698705 | 5230W1N001H | Filter,Charcoal | COMPLEX W45 L45 T0.017 KI MI LGEUS(LG) WallOven | 1 | EA | G | Supplier | [7 empty] | TRUE |  |  |  | N |  |  | 2018-02-28 09:34:01 | 2049-12-30 15:00:00 | MechanicalPart | EAHI200322
ADJ52698704 | *S* | 20 |  |  |  |  | S | ABU74573910 | ADJ52698704 | Duct Assembly | FD1541T/FD1544T/FD1244T LGECW Filter | 1 | EA | D | Assembly Pull |  | 5540 | R |  |  |  |  | TRUE |  |  |  | N | ADJ52698705 |  | 2024-03-14 12:25:50 | 2049-12-31 00:00:00 | MechanicalAssemblyPart | EAHO300143
MEE41716804 | ..2 | 30 |  | zglHq2XuFzcHaz20KaUm7d |  |  | B | ABU74573910 | MEE41716804 | Heater,Sheath | COMPLEX 240V 60HZ NA ZOPPAS ZOPPAS INDUSTRIES HANGZHOU LTD (ZIH 2249314) 4400W(2900W/1500W) | 1 | EA | D | Assembly Pull |  | 5513 | R |  |  |  |  | TRUE |  |  |  | N |  |  | 2024-03-14 12:25:50 | 2049-12-31 00:00:00 | MechanicalPart | EAHO300143
EAQ43128703 | ..2 | 40 |  | 8eZeCvgrPypLiOEOduIvZJ |  |  | B | ABU74573910 | EAQ43128703 | Lamp,Halogen | YANGZHOU BAOAMAC ELECTRONIC Co., Ltd. 120VAC 25W 613103 25W 120VAC 0.20A 0LM 0LUX AMBER BAOAMAC, (BULB SPEC. 120V, 25W) BAOAMAC | 2 | EA | G | Assembly Pull |  | 5561 | R |  |  |  |  | TRUE |  |  | BAOAMAC | N |  |  | 2024-03-14 12:25:50 | 2049-12-31 00:00:00 | CircuitComponentPart | EAHO300143
MEV42261707 | ..2 | 50 |  | ake9alh8esoBbua0KaUmO8 |  |  | B | ABU74573910 | MEV42261707 | Insulator | CUTTING CERAMIC FIBER T12.5 4.7CU.FT - | 1 | EA | D | Assembly Pull |  | NSP | [5 empty] | TRUE | Lower |  |  | N |  |  | 2024-03-14 12:25:50 | 2049-12-31 00:00:00 | MechanicalPart | EAHO300143
AEV73731701 | *S* | 50 |  |  |  |  | S | ABU74573910 | AEV73731701 | Insulator Assembly | N/A LGEUS - | 1 | EA | P | Assembly Pull |  | NSP | [5 empty] | TRUE | Lower |  |  | N | MEV42261707 |  | 2024-03-14 12:25:50 | 2049-12-31 00:00:00 | MechanicalPart | EAHO300143
MEV40416102 | ..2 | 60 | 1.5 | 6sL8mv7U2OCRbcW0KaUlX3 |  |  | B | ABU74573910 | MEV40416102 | Insulator | PRESS SGCC 0.6 T0.6 4.7CU.FT LOWER LD3661SP | 1 | EA | S | Assembly Pull |  | 544L | R |  |  |  |  | TRUE | Lower |  |  | N |  | MEV40416102 | 2024-03-14 12:25:50 | 2049-12-31 00:00:00 | MechanicalPart | EAHO300143
RAA33956548 | ...3 | 10 |  | 9Ku_ulBBE0vqdFQ3As-LfI |  |  | B | MEV40416102 | RAA33956548 | Sheet,Steel(GI) | SGCC Z18 XX:Non-Coated 0.6 600 745 - | 1 | EA | G | Assembly Pull | [7 empty] | TRUE |  |  |  | N |  |  | 2023-01-13 00:00:00 | 2049-12-30 15:00:00 | MaterialPart | EAHMC00119
RCL30080101 | ...3 | 20 |  |  |  |  | B | MEV40416102 | RCL30080101 | Coil,Steel(PCM_Product) | SGCC T0.6 - | 2.5247 | KG | X | Supplier | [7 empty] | TRUE |  |  |  | N |  |  | 2025-08-19 10:51:27 | 2049-12-31 00:00:00 | MaterialPart | EAHP800111
MEV42261402 | ..2 | 70 |  | pzEu1IaGoJTAnf3FYytEPA |  |  | B | ABU74573910 | MEV42261402 | Insulator | CUTTING CERAMIC FIBER T12.5 4.7CU.FT - | 1 | EA | D | Assembly Pull | [7 empty] | TRUE |  |  |  | N |  |  | 2024-03-14 12:25:50 | 2049-12-31 00:00:00 | MechanicalPart | EAHO300143
MEV42261401 | *S* | 70 |  |  |  |  | S | ABU74573910 | MEV42261401 | Insulator | CUTTING CERAMIC FIBER T12.5 4.7CU.FT - | 1 | EA | D | Assembly Pull | [7 empty] | TRUE |  |  |  | N | MEV42261402 |  | 2024-03-14 12:25:50 | 2049-12-31 00:00:00 | MechanicalPart | EAHO300143
AGL30246306 | ..2 | 80 | 1.1 | HQGU7RgGTveULSWF8sLo0e |  |  | B | ABU74573910 | AGL30246306 | Panel Assembly,Rear | 4.7CU.FT Wall Oven New SKS ENAMEL(ACE) LGECW | 1 | EA | S | Assembly Pull | [7 empty] | TRUE | Lower |  |  | N |  |  | 2026-01-03 14:06:34 | 2049-12-31 00:00:00 | MechanicalAssemblyPart | EAHPC00458
MEV40415801 | ...3 | 10 | 1.1 | iQ8A8pBGo33tKpE0KaUm6X |  |  | B | AGL30246306 | MEV40415801 | Insulator | PRESS SGCC 0.8 T0.8 4.7CU.FT BACK LD3580SP | 1 | EA | S | Assembly Pull |  | 5450 | R |  |  |  |  | TRUE |  |  |  | N |  |  | 2024-03-28 07:30:49 | 2049-12-31 00:00:00 | MechanicalPart | LAHO200018
RAA30053004 | ....4 | 10 |  | 1C8n02l1vFf1nHjfrsQw-m |  |  | B | MEV40415801 | RAA30053004 | Coil,Steel(GI) | SGCC+EMBO 600UM 1.219M 0M NA SGCC+EMBO 0.6t Coil POSCO | 2.264 | KG | G | Assembly Pull | [7 empty] | TRUE |  |  | POSCO | N |  |  | 2009-05-28 07:37:07 | 2049-12-31 00:00:00 | MaterialPart | BPCG901491
RCL30080101 | ....4 | 20 |  |  |  |  | B | MEV40415801 | RCL30080101 | Coil,Steel(PCM_Product) | SGCC T0.6 - | 2.395 | KG | X | Supplier | [7 empty] | TRUE |  |  |  | N |  |  | 2025-08-19 10:51:27 | 2049-12-31 00:00:00 | MaterialPart | EAHP800111
MAL48432602 | ...3 | 20 | 1.1 | l7zBoXTqtUESiuG0KaUmqv |  |  | B | AGL30246306 | MAL48432602 | Barrier | PRESS SGCD1 0.6 AIR FLOW(UPPER) LD3580SP | 1 | EA | S | Assembly Pull |  | 570U | R |  |  |  |  | TRUE |  |  |  | N |  |  | 2026-04-01 10:56:40 | 2049-12-31 00:00:00 | MechanicalPart | EAHQ300270
9BF1000C001 | ....4 | 10 |  | YK_7v6t_qUnzS1Wn6bM45_ |  |  | B | MAL48432602 | 9BF1000C001 | Sheet,Steel(GI) | SGCC Z18 NC:Non-Chromate 0.6 631.5 1197.5 - SEUN STEEL.CO.,LTD | 0.155 | KG | G | Assembly Pull | [7 empty] | TRUE |  |  | SEUN STEEL.CO.,LTD | N |  |  | 2008-04-04 13:03:35 | 2049-12-31 00:00:00 | MaterialPart
RCL30080101 | ....4 | 20 |  |  |  |  | B | MAL48432602 | RCL30080101 | Coil,Steel(PCM_Product) | SGCC T0.6 - | 0.1079 | KG | X | Supplier | [7 empty] | TRUE |  |  |  | N |  |  | 2025-08-19 10:51:27 | 2049-12-31 00:00:00 | MaterialPart | EAHP800111
MAL41753602 | ...3 | 30 | 1.1 | EBRFQVYR8cBGpVI0KaUm91 |  |  | B | AGL30246306 | MAL41753602 | Barrier | PRESS SGCD1 0.6 AIR FLOW(UPPER) LD3580SP | 1 | EA | S | Assembly Pull |  | 572L | R |  |  |  |  | TRUE |  |  |  | N |  |  | 2024-03-28 07:30:49 | 2049-12-31 00:00:00 | MechanicalPart | LAHO200018
9BF1000C001 | ....4 | 10 |  | YK_7v6t_qUnzS1Wn6bM45_ |  |  | B | MAL41753602 | 9BF1000C001 | Sheet,Steel(GI) | SGCC Z18 NC:Non-Chromate 0.6 631.5 1197.5 - SEUN STEEL.CO.,LTD | 0.159 | KG | G | Assembly Pull | [7 empty] | TRUE |  |  | SEUN STEEL.CO.,LTD | N |  |  | 2008-04-04 13:03:35 | 2049-12-31 00:00:00 | MaterialPart
RCL30080101 | ....4 | 20 |  |  |  |  | B | MAL41753602 | RCL30080101 | Coil,Steel(PCM_Product) | SGCC T0.6 - | 0.1251 | KG | X | Supplier | [7 empty] | TRUE |  |  |  | N |  |  | 2025-08-19 10:51:27 | 2049-12-31 00:00:00 | MaterialPart | EAHP800111
6930W1A003D | ...3 | 40 |  | o64BUyk3W-c2phZRBxwJdI |  |  | B | AGL30246306 | 6930W1A003D | Thermostat | KSD1 160/0 REAL, 150/0 Marking Changshu Xin Du An Electric Co., Chang Shu Du An 160C 0C 125V/250V 15A/10A VERTICAL (CHINA)DUAN 11mM CHANGSHU DUAN ELECTRICAL ALLPLIANCE CO.,LTD | 1 | EA | D | Assembly Pull |  | 5116 | R |  | CVZ.ECTA |  |  | TRUE |  |  | CHANGSHU DUAN ELECTRICAL ALLPLIANCE CO.,LTD | N |  |  | 2024-03-28 07:30:49 | 2049-12-31 00:00:00 | CircuitComponentPart | LAHO200018
MEG64478801 | ...3 | 50 |  | yi9IqWZFXnMMSWWvHY8M8M |  |  | B | AGL30246306 | MEG64478801 | Holder,Wire | EXTRUSION GLASS FIBER N Lupin LGEUS KOREA - | 3 | EA | G | Supplier | [7 empty] | TRUE |  |  |  | N |  |  | 2024-06-25 13:26:12 | 2049-12-31 00:00:00 | MechanicalPart | EAHO600346
1TTL0402418 | ...3 | 60 |  | XhHe7pwaIRF_3t-IVwAcYc |  |  | B | AGL30246306 | 1TTL0402418 | Screw,Tapping | TH + 2 4mM 8mM SWRCH18A FZW WOO JU BOLT CO. | 5 | EA | G | Supplier |  |  |  |  | CVZ.ECTA |  |  | TRUE |  |  | WOO JU BOLT CO. | N |  |  | 2024-03-28 07:30:49 | 2049-12-31 00:00:00 | FastenerPart | LAHO200018
1TPL0302418 | ...3 | 70 |  | 5LVLZhxxtG28VVQttVibdI |  |  | B | AGL30246306 | 1TPL0302418 | Screw,Tapping | PH + 2 3mM 8mM SWRCH18A FZW SIN JIN BOLT IND CO. | 1 | EA | G | Supplier |  |  |  |  | CVZ.ECTA,DFZ.EATH,DFZ.EKHQ,CVZ.ENMN |  |  | TRUE |  |  | SHIN JIN BOLT IND CO. | N |  |  | 2024-03-28 07:30:49 | 2049-12-31 00:00:00 | FastenerPart | LAHO200018
MEV40415402 | ..2 | 90 | 1.1 | ZOnsWruKkrdIdCC0KaUlz9 |  |  | B | ABU74573910 | MEV40415402 | Insulator | PRESS SGCC 0.6 T0.6 4.7CU.FT Lower LD3661SP | 1 | EA | S | Assembly Pull |  | 5451 | R |  |  |  |  | TRUE |  |  |  | N |  |  | 2024-03-14 12:25:50 | 2049-12-31 00:00:00 | MechanicalPart | EAHO300143
RAA30053003 | ...3 | 10 |  | BYN_avnwWy4J6_Bn_Uin7L |  |  | B | MEV40415402 | RAA30053003 | Coil,Steel(GI) | SGCC+EMBO 500UM 1.219M 0M NA SGCC+EMBO 0.5t Coil POSCO | 1.834 | KG | G | Assembly Pull | [7 empty] | TRUE |  |  | POSCO | N |  |  | 2015-11-25 08:41:18 | 2049-12-30 15:00:00 | MaterialPart | EAHFB00396
RCL30080501 | ...3 | 20 |  |  |  |  | B | MEV40415402 | RCL30080501 | Coil,Steel(PCM_Product) | SGCC T0.5 - | 1.8078 | KG | X | Supplier | [7 empty] | TRUE |  |  |  | N |  |  | 2025-08-19 10:51:27 | 2049-12-31 00:00:00 | MaterialPart | EAHP800111
AGU56000302 | ..2 | 100 | 1.0 | URvhl2NTQarDzay0KaUmVd |  |  | B | ABU74573910 | AGU56000302 | Plate Assembly,Base | Oven NATURAL Spot welding | 1 | EA | S | Assembly Pull |  | 6001 | R |  |  |  |  | TRUE |  |  |  | N |  | AGU56000301 | 2024-03-14 12:25:50 | 2049-12-31 00:00:00 | MechanicalAssemblyPart | EAHO300143
MGJ40416901 | ...3 | 10 | 1.2 | o3XDBjw7Dn3xH4S0KaUlrE |  |  | B | AGU56000302 | MGJ40416901 | Plate,Base | PRESS SECC 1.0 Wall oven T1.0 STAINLESS STEEL | 1 | EA | G | Supplier | [7 empty] | TRUE |  |  |  | N |  | MGJ40416901 | 2022-07-05 08:50:05 | 2049-12-30 15:00:00 | MechanicalPart | EAHM500029
9QB12800001 | ....4 | 10 |  |  |  |  | B | MGJ40416901 | 9QB12800001 | Sheet,Steel(GI) | T1.0 NO-COAT-20 128MM 0000MM COIL SECC SEUN STEEL.CO.,LTD | 3.394 | KG | G | Supplier | [7 empty] | TRUE |  |  | SEUN STEEL.CO.,LTD | N |  |  | 2025-04-28 10:52:15 | 2049-12-30 15:00:00 | MaterialPart | EAHP400553
RCL30076701 | ....4 | 20 |  |  |  |  | B | MGJ40416901 | RCL30076701 | Coil,Steel(EGI_Product) | SECC T1.0 - | 3.3928 | KG | X | Supplier | [7 empty] | TRUE |  |  |  | N |  |  | 2025-08-19 10:51:27 | 2049-12-31 00:00:00 | MaterialPart | EAHP800111
MAZ40417201 | ...3 | 20 | 1.1 | 5qnRcHq51nqVSWu0KaUmXc |  |  | B | AGU56000302 | MAZ40417201 | Bracket,Mount | PRESS SGCC 1.0 T1.0 SGCC LD3580SP LB3580SP LGECW wall Oven New Model 개발 | 3 | EA | G | Supplier | [7 empty] | TRUE |  |  |  | N |  |  | 2022-07-05 08:50:05 | 2049-12-30 15:00:00 | MechanicalPart | EAHM500029
RCL30076701 | ....4 | 10 |  |  |  |  | B | MAZ40417201 | RCL30076701 | Coil,Steel(EGI_Product) | SECC T1.0 - | 0.1127 | KG | X | Supplier | [7 empty] | TRUE |  |  |  | N |  |  | 2025-08-19 10:51:27 | 2049-12-31 00:00:00 | MaterialPart | EAHP800111
MEV67775001 | ...3 | 30 | 1.1 | iqdrWYpu2KDaSXo0KaUloW |  |  | B | AGU56000302 | MEV67775001 | Insulator | PRESS SGCC 0.8 T0.8 4.7CU.FT - | 1 | EA | S | Assembly Pull | [7 empty] | TRUE |  |  |  | N |  |  | 2022-07-05 08:50:05 | 2049-12-30 15:00:00 | MechanicalPart | EAHM500029
RAA31629764 | ....4 | 10 |  | Y0KbogLCmk6Khn3W9qVWGw |  |  | B | MEV67775001 | RAA31629764 | Sheet,Steel(GI) | SGCC - - 0.6 750 180 - | 1 | EA | G | Assembly Pull | [7 empty] | TRUE |  |  |  | N |  |  | 2022-07-01 07:55:54 | 2049-12-30 15:00:00 | MaterialPart | EAHM600320
RCL30080101 | ....4 | 20 |  |  |  |  | B | MEV67775001 | RCL30080101 | Coil,Steel(PCM_Product) | SGCC T0.6 - | 0.401 | KG | X | Supplier | [7 empty] | TRUE |  |  |  | N |  |  | 2025-08-19 10:51:27 | 2049-12-31 00:00:00 | MaterialPart | EAHP800111
1VZZA90001A | ...3 | 40 |  | J5AT_5jp-lxrbkwgbdyjsf |  |  | B | AGU56000302 | 1VZZA90001A | Rivet,Common | 1vzza90001a RH 3.2mM 8mM AL STS QINGDAO MARVEL ELECTRONICS | 4 | EA | G | Supplier |  |  |  |  | CNZ.EKHQ |  |  | TRUE |  |  | QINGDAO MARVEL ELECTRONICS | Y |  |  | 2022-07-05 08:50:05 | 2049-12-30 15:00:00 | FastenerPart | EAHM500029
4850W1A003L | ...3 | 50 |  | m6BPFO3yX5DC9XYCeZffls |  |  | B | AGU56000302 | 4850W1A003L | Damper | CUTTING FOAM PU T4.0 W8.0 L1000 LGECW | 1 | EA | G | Supplier | [7 empty] | TRUE |  |  |  | N |  |  | 2022-07-05 08:50:05 | 2049-12-30 15:00:00 | MechanicalPart | EAHM500029
AJV56083902 | ..2 | 110 | 1.1 | OBEAJKrjkOCsq1o0KaUlTm |  |  | B | ABU74573910 | AJV56083902 | Vent Assembly | ALSTAR FS1642BS OVEN | 1 | EA | S | Assembly Pull |  | 5517 | R |  |  |  |  | TRUE |  |  |  | N |  | AJV56083902 | 2024-03-14 12:25:50 | 2049-12-31 00:00:00 | MechanicalAssemblyPart | EAHO300143
MJZ48790801 | ...3 | 10 | 1.1 | YigwZBJwCZbUbFQ0KaUmSm |  |  | B | AJV56083902 | MJZ48790801 | Vent | PRESS ALSTAR 0.5 LD3580SP OVEN | 1 | EA | S | Phantom | [7 empty] | TRUE |  |  |  | N |  |  | 2016-04-06 09:38:46 | 2049-12-30 15:00:00 | MechanicalPart | EAHG400083
44258070 | ....4 | 10 |  |  |  |  | B | MJZ48790801 | 44258070 | Coil,Steel(Alcot) | SA1C A08 - 0.5 1219 - JINYANG METAL CO.,LTD. | 0.214 | KG | G | Assembly Pull | [7 empty] | TRUE |  |  | JINYANG METAL CO.,LTD. | N |  |  | 2016-04-05 10:22:42 | 2049-12-30 15:00:00 | MaterialPart | EAHG400066
RCL30092901 | ....4 | 20 |  |  |  |  | B | MJZ48790801 | RCL30092901 | Coil,Steel(Alcot_Product) | SA1C T0.5 ALCOT | 0.0687 | KG | X | Supplier | [7 empty] | TRUE |  |  |  | N |  |  | 2025-08-19 10:51:27 | 2049-12-31 00:00:00 | MaterialPart | EAHP800111
MJZ48735002 | ...3 | 20 | 1.1 | EaBCEMKeavqipFY0KaUmKE |  |  | B | AJV56083902 | MJZ48735002 | Vent | PRESS ALSTAR 0.5 FS1642BS OVEN | 1 | EA | S | Phantom | [7 empty] | TRUE |  |  |  | N |  |  | 2016-04-06 09:38:46 | 2049-12-30 15:00:00 | MechanicalPart | EAHG400083
44258070 | ....4 | 10 |  |  |  |  | B | MJZ48735002 | 44258070 | Coil,Steel(Alcot) | SA1C A08 - 0.5 1219 - JINYANG METAL CO.,LTD. | 0.114 | KG | G | Assembly Pull | [7 empty] | TRUE |  |  | JINYANG METAL CO.,LTD. | N |  |  | 2016-04-05 10:22:42 | 2049-12-30 15:00:00 | MaterialPart | EAHG400066
RCL30092901 | ....4 | 20 |  |  |  |  | B | MJZ48735002 | RCL30092901 | Coil,Steel(Alcot_Product) | SA1C T0.5 ALCOT | 0.1427 | KG | X | Supplier | [7 empty] | TRUE |  |  |  | N |  |  | 2025-08-19 10:51:27 | 2049-12-31 00:00:00 | MaterialPart | EAHP800111
ADP30238102 | ..2 | 120 | 1.1 | ZkIygj9mc41qB8CqUj0U29 |  |  | B | ABU74573910 | ADP30238102 | Fan Assembly,Blower | Wall Oven LD3580SP Lower | 1 | EA | S | Assembly Pull | [7 empty] | TRUE | Lower |  |  | N |  |  | 2025-03-28 10:08:52 | 2049-12-31 00:00:00 | MechanicalAssemblyPart | EAHP300369
MAZ40417401 | ...3 | 10 | 1.1 | BoTFfgk6C242WhJVqIm3De |  |  | B | ADP30238102 | MAZ40417401 | Bracket,Motor | PRESS SGCC T1.0 LD3580SP LGECW - | 2 | EA | G | Assembly Pull |  | 5073 | R |  |  |  |  | TRUE |  |  |  | N |  |  | 2024-12-12 07:21:18 | 2049-12-31 00:00:00 | MechanicalPart | LAHOA00059
RCL30078501 | ....4 | 10 |  |  | THOMAS BALDERAS(thomas.balderas) |  | B | MAZ40417401 | RCL30078501 | Coil,Steel(GI_Product) | SGCC T1.0 - | 0.0072 | KG | X | Supplier | [7 empty] | TRUE |  |  |  | N |  |  | 2025-08-13 18:18:06 | 2049-12-31 00:00:00 | MaterialPart | EAHP700383
ADP75673301 | ...3 | 20 |  | Gcp1S9zgl8uVNrUNEjBCJp |  |  | B | ADP30238102 | ADP75673301 | Fan Assembly | CROSS FLOW FAN 120V/60HZ ADP75673301 OHSUNG ELECTRIC MACHINERY LGECW 2200/1700rpm Class H , OEB-2012X1 | 1 | EA | G | Supplier |  | 5124 | R |  |  |  |  | TRUE |  |  |  | N |  |  | 2024-12-12 07:21:18 | 2049-12-31 00:00:00 | MechanicalAssemblyPart | LAHOA00059
1TTL0402418 | ...3 | 30 |  | XhHe7pwaIRF_3t-IVwAcYc |  |  | B | ADP30238102 | 1TTL0402418 | Screw,Tapping | TH + 2 4mM 8mM SWRCH18A FZW WOO JU BOLT CO. | 4 | EA | G | Supplier |  |  |  |  | CVZ.ECTA |  |  | TRUE |  |  | WOO JU BOLT CO. | N |  |  | 2025-02-04 14:27:15 | 2049-12-31 00:00:00 | FastenerPart | EAHP100342
ABA65102404 | *S* | 120 |  |  |  |  | S | ABU74573910 | ABA65102404 | Bracket Assembly | FAN MOTOR LD3580SP LGECW LOWER | 1 | EA | P | Assembly Pull | [7 empty] | TRUE | Lower |  |  | N | ADP30238102 |  | 2025-03-28 10:08:52 | 2049-12-31 00:00:00 | MechanicalAssemblyPart | EAHP300369
EAU43957805 | ..2 | 130 | 1.0 | i16pvxI8ZcR3AVffXJfFbG |  |  | B | ABU74573910 | EAU43957805 | Motor Assembly,AC,Synchronous | EAU43957805 120V 100mA 3W 60HZ 2P N/A 2 SSM-23H SP ELEMECH Class F SP ELEMECH CO., LTD. | 1 | EA | G | Assembly Pull |  | 3062 | R |  |  |  |  | TRUE |  |  | SP ELEMECH CO., LTD. | Y |  |  | 2024-04-18 10:58:15 | 2049-12-31 00:00:00 | CircuitComponentPart | EAHO400228
MAZ42631301 | ...3 | 10 | 1.1 | C3yS6a6rwQxekMK0KaUmm0 |  |  | B | EAU43957805 | MAZ42631301 | Bracket,Motor | PRESS SGCC 1.2T [empty]WDEP9427F USA - | 1 | EA | G | Supplier | [7 empty] | TRUE |  |  |  | N |  |  | 2024-04-02 12:38:40 | 2049-12-31 00:00:00 | MechanicalPart | EAHO200287
RCL30078601 | ....4 | 10 |  |  |  |  | B | MAZ42631301 | RCL30078601 | Coil,Steel(GI_Product) | SGCC T1.2 - | 0.0614 | KG | X | Supplier | [7 empty] | TRUE |  |  |  | N |  |  | 2025-08-19 08:25:39 | 2049-12-31 00:00:00 | MaterialPart | EAHP800107
MBJ42630901 | ...3 | 20 | 1.0 | 0-UZiZfcg034QtLw32avRq |  |  | B | EAU43957805 | MBJ42630901 | Cam | MOLD PA NYLON 66 PA DIA44 NA LD3580SP | 1 | EA | G | Supplier | [7 empty] | TRUE |  |  |  | N |  |  | 2024-04-02 12:38:40 | 2049-12-31 00:00:00 | MechanicalPart | EAHO200287
8PPS8590000 | ....4 | 10 |  |  |  |  | B | MBJ42630901 | 8PPS8590000 | Resin,PPS | BROWN 71832 KONICA MINOLTA CM-700d 40.3 3 5.6 SUSTEEL GS-40(TOSOH) 1.5mm/3.0mm UL94 V0 300C,1.2kg 30 g/10min Non-Notched, 1/8inch(3.2mm) 8 Kgcm/cm 18.6kg 260C 3.2mm/min 1.85K kg/cm2 1.5mm/min, 1/8inch 2.7K kg/cm2 1.5mm/min, 1/8inch 1.5 kg/cm2 - - MARUBENI PLAX CORPORATION (MPTAC11) | 0.014 | KG | D | Supplier | [7 empty] | TRUE |  |  | MARUBENI PLAX CORPORATION (MPTAC11) | N |  |  | 2008-02-28 01:02:37 | 2049-12-31 00:00:00 | MaterialPart | BPCG801158
MFC42631102 | ...3 | 30 | 1.0 | B4WvShYw7JrFh8U-FVNCyF |  |  | B | EAU43957805 | MFC42631102 | Lever | PRESS STS304 1.5 KOREA 4.7CU.FT Wall oven LEVER | 1 | EA | G | Supplier | [7 empty] | TRUE |  |  |  | N |  |  | 2024-04-02 12:38:40 | 2049-12-31 00:00:00 | MechanicalPart | EAHO200287
RCL30092101 | ....4 | 10 |  |  |  |  | B | MFC42631102 | RCL30092101 | Coil,Steel(STS_Product) | STS304 T1.5 - | 0.024 | KG | X | Supplier | [7 empty] | TRUE |  |  |  | N |  |  | 2025-08-19 10:51:27 | 2049-12-31 00:00:00 | MaterialPart | EAHP800111
EAU64063801 | ...3 | 40 | 1.0 | QM-Vm8ReqpX2eI5467mhGi |  |  | B | EAU43957805 | EAU64063801 | Motor, AC Synchronous | 39H38001/000 120V 35mA 3W 60HZ 8P NONE 2 R.P.M SSM-23H SP ELEMECH CO., LTD. | 1 | EA | G | Supplier | [7 empty] | TRUE |  |  | SP ELEMECH CO., LTD. | Y |  |  | 2024-04-02 12:38:40 | 2049-12-31 00:00:00 | CircuitComponentPart | EAHO200287
MAZ47170702 | ..2 | 140 | 1.0 | Qe2ENmdRGuSIfWy0KaUljc |  |  | B | ABU74573910 | MAZ47170702 | Bracket,Idle | PRESS SECC 0.6t LD3580SP LGECW BLACK PAINT | 1 | EA | G | Assembly Pull |  | 5507 | R |  |  |  |  | TRUE | Lower |  |  | N |  |  | 2024-03-14 12:25:50 | 2049-12-31 00:00:00 | MechanicalPart | EAHO300143
MAZ47170701 | ...3 | 10 | 1.1 | G1xNCtiITxmivKQhwLHs9j |  |  | B | MAZ47170702 | MAZ47170701 | Bracket,Idle | PRESS SGCC 0.6t LD3580SP LGECW - | 1 | EA | G | Supplier | [7 empty] | TRUE |  |  |  | N |  |  | 2016-06-01 15:15:28 | 2049-12-30 15:00:00 | MechanicalPart | EAHG600010
9BFMB021D00 | ....4 | 10 | 1.0 |  |  |  | B | MAZ47170701 | 9BFMB021D00 | Sheet,Steel(EGI) | 3302W0A054A SGCC N.A N.A 0.6 1210 4000 - JINYANG METAL CO.,LTD. | 0.026 | KG | G | Supplier | [7 empty] | TRUE |  |  | JINYANG METAL CO.,LTD. | N |  |  | 2016-06-01 08:48:40 | 2049-12-30 15:00:00 | MaterialPart | EAHG500773
RCL30080101 | ....4 | 20 |  |  |  |  | B | MAZ47170701 | RCL30080101 | Coil,Steel(PCM_Product) | SGCC T0.6 - | 0.0126 | KG | X | Supplier | [7 empty] | TRUE |  |  |  | N |  |  | 2025-08-19 10:51:27 | 2049-12-31 00:00:00 | MaterialPart | EAHP800111
EBF60663404 | ..2 | 150 |  | H7TUVNZyJsk7kOW0KaUlir |  |  | B | ABU74573910 | EBF60663404 | Switch,Tact | SP02 D 1C2P 250VAC 2A VERTICAL 0GF BK - SEGYUNG BRITESTONE CO., LTD | 1 | EA | G | Assembly Pull |  | 4002 | R |  | CVZ.ENMN |  |  | TRUE |  |  | SEGYUNG BRITESTONE CO., LTD | N |  |  | 2024-03-14 12:25:50 | 2049-12-31 00:00:00 | CircuitComponentPart | EAHO300143
EBF60663403 | *S* | 150 |  |  |  |  | S | ABU74573910 | EBF60663403 | Switch,Tact | PDS018-06 1C2P 120/240VAC 1A VERTICAL 0GF BK T200 PARK ELECTRONICS CO LTD | 1 | EA | G | Assembly Pull |  | 4002 | R |  |  |  |  | TRUE |  |  | PARK ELECTRONICS CO LTD | N | EBF60663404 |  | 2024-03-14 12:25:50 | 2049-12-31 00:00:00 | CircuitComponentPart | EAHO300143
AAL73409601 | ..2 | 160 |  | jcmeluXTlxju6AqGRIibBI |  |  | B | ABU74573910 | AAL73409601 | Bar Assembly | STS 304 MATERIAL 4.7CU.FT BUTTON L547 | 1 | EA | G | Assembly Pull |  | 550A | R |  |  |  |  | TRUE |  |  |  | Y |  |  | 2024-03-14 12:25:50 | 2049-12-31 00:00:00 | MechanicalAssemblyPart | EAHO300143
EAU63303811 | ..2 | 170 | 1.2 | qYTW2sUmgQUDuC6SRDvcFO |  |  | B | ABU74573910 | EAU63303811 | Motor Assembly,AC,Fan | 120V 210mA 20W 60HZ 2P N/A No load 2950 / Load 1200 - | 1 | EA | G | Assembly Pull |  | 5414 | R |  |  |  |  | TRUE |  |  |  | N |  |  | 2026-01-21 22:26:52 | 2049-12-31 00:00:00 | CircuitComponentPart | EAHQ100380
EAU62343004 | ...3 | 10 |  | q-bgEZKeBdl2ctuA33gBvX |  |  | B | EAU63303811 | EAU62343004 | Motor,AC Fan | OEM2009 X1 120V 520mA 28W 60HZ 2P 123 1600/1300 RPM LUPIN Covection Motor Tolerance 15% 0.52/0.35A Class H OHSUNG ELECTRIC MACHINERY CO.,LTD. | 1 | EA | G | Supplier |  |  |  |  | CVZ.ENMN |  |  | TRUE |  |  | OHSUNG ELECTRIC MACHINERY CO.,LTD. | Y |  |  | 2025-11-21 12:25:51 | 2049-12-31 00:00:00 | CircuitComponentPart | EAHPB00281
4810W1N060B | ...3 | 20 | 1.2 | phSSZ7eINLIHUB5VsWWtI- |  |  | B | EAU63303811 | 4810W1N060B | Bracket,Motor | PRESS SGCC 1.2 LUPIN LGECW Convection motor BKT for LUPIN | 1 | EA | G | Supplier |  |  |  |  | CVZ.ENMN |  |  | TRUE |  |  |  | N |  | 4810W1N060B | 2026-01-20 16:36:47 | 2049-12-31 00:00:00 | MechanicalPart | EAHQ100355
RCL30078601 | ....4 | 10 |  |  |  |  | B | 4810W1N060B | RCL30078601 | Coil,Steel(GI_Product) | SGCC T1.2 - | 0.0629 | KG | X | Supplier | [7 empty] | TRUE |  |  |  | N |  |  | 2025-08-13 18:18:06 | 2049-12-31 00:00:00 | MaterialPart | EAHP700383
1NHA0400018 | ...3 | 30 |  | uVXZmoEQzHKgsfIqXctXiX |  |  | B | EAU63303811 | 1NHA0400018 | Nut,Common | HEX 4mM FZY SWCH10A - SIN JIN BOLT IND CO. | 2 | EA | G | Supplier | [7 empty] | TRUE |  |  | SHIN JIN BOLT IND CO. | N |  |  | 2025-11-21 12:25:51 | 2049-12-31 00:00:00 | FastenerPart | EAHPB00281
FAD33778401 | ...3 | 40 |  | VEDZLMfAZd68sAC0KaUmGo |  |  | B | EAU63303811 | FAD33778401 | Nut,Common | HEX 5mM NATURAL SWCH10A - | 1 | EA | G | Supplier | [7 empty] | TRUE |  |  |  | N |  |  | 2025-11-21 12:25:51 | 2049-12-31 00:00:00 | FastenerPart | EAHPB00281
FAD33778501 | ..2 | 180 |  | AEmwqRB6Pue7Rku0KaUmIC |  |  | B | ABU74573910 | FAD33778501 | Nut,Common | HEX 5mM NATURAL SWRCH10A - | 1 | EA | G | Assembly Pull | [7 empty] | TRUE |  |  |  | N |  |  | 2024-03-14 12:25:50 | 2049-12-31 00:00:00 | FastenerPart | EAHO300143
5900W1N004B | ..2 | 190 | 1.1 | OBlCbHF5gtWApua0KaUmJJ |  |  | B | ABU74573910 | 5900W1N004B | Fan,Convection | PRESS ALSTAR T0.6 DIA153 CCW 7 WING LGECW - | 1 | EA | G | Assembly Pull |  | 5407 | R |  |  |  |  | TRUE |  |  |  | N |  |  | 2024-03-14 12:25:50 | 2049-12-31 00:00:00 | MechanicalPart | EAHO300143
RCL30093001 | ...3 | 10 |  |  |  |  | B | 5900W1N004B | RCL30093001 | Coil,Steel(Alcot_Product) | SA1C T0.6 - | 0.063 | KG | X | Supplier | [7 empty] | TRUE |  |  |  | N |  |  | 2025-08-13 14:34:52 | 2049-12-31 00:00:00 | MaterialPart | EAHP700402
MCK68473119 | ..2 | 200 | 1.0 | dCIBTi7rdRpTilKfKDp5ad |  |  | B | ABU74573910 | MCK68473119 | Cover,Heater | PRESS SPE 0.8 N Oven - | 1 | EA | S | Assembly Pull |  | 5401 | R |  |  |  |  | TRUE |  |  |  | N |  |  | 2024-11-26 17:50:38 | 2049-12-31 00:00:00 | MechanicalPart | EAHOB00356
MCK68473101 | ...3 | 10 | 1.3 | GMOfahJmC1Y2s5UoMZsX63 |  |  | B | MCK68473119 | MCK68473101 | Cover,Heater | PRESS SPE 0.8 FE1884LS - | 1 | EA | S | Phantom | [7 empty] | TRUE |  |  |  | N |  | MCK68473101 | 2024-10-28 08:06:09 | 2049-12-31 00:00:00 | MechanicalPart | EAHOA00114
RAA33996725 | ....4 | 10 |  | am7c8yZcm5VXetM0KaUmBX |  |  | B | MCK68473101 | RAA33996725 | Sheet,Steel(CR) | SPE 0.8 420 350 - | 1 | EA | G | Assembly Pull | [7 empty] | TRUE |  |  |  | N |  |  | 2014-12-11 14:10:45 | 2049-12-30 15:00:00 | MaterialPart | EAHEC00206
RCL30081101 | ....4 | 20 |  |  |  |  | B | MCK68473101 | RCL30081101 | Coil,Steel(PCM_Product) | SPE T0.8 - | 0.6796 | KG | X | Supplier | [7 empty] | TRUE |  |  |  | N |  |  | 2025-08-19 10:51:27 | 2049-12-31 00:00:00 | MaterialPart | EAHP800111
AGF79478703 | ...3 | 20 | 1.0 | y6iSrrCUPoZiKaPijkfxpz |  |  | B | MCK68473119 | AGF79478703 | Paint,Powder,C/SKD PKG | RAB33372905 Paint,Powder Enamel powder | 0.1637 | EA | T | Assembly Pull |  | NSP | [5 empty] | TRUE |  |  |  | N |  |  | 2024-10-28 08:06:09 | 2049-12-31 00:00:00 | MechanicalAssemblyPart | EAHOA00114
RAB33372905 | ....4 | 10 | 1.4 |  |  | ECO | B | AGF79478703 | RAB33372905 | Paint,Powder | POWDER DARK BLUE - LG ELECTRONICS INC. | 1 | KG | T | Assembly Pull |  |  |  | AGF79478703 | CVZ.ENMN |  |  | TRUE |  |  | LG ELECTRONICS INC. | N |  |  | 2024-05-24 13:51:46 | 2049-12-31 00:00:00 | MaterialPart | EAHO500064
RAB33416801 | .....5 | 10 | 1.0 | v37t-Yo_fYBRaeUv4wS70v |  |  | B | RAB33372905 | RAB33416801 | POWDER,ENAMEL | BMS Powder BMS-1 | 0.2093 | KG | G | Assembly Pull | [7 empty] | TRUE |  |  |  | N |  |  | 2025-04-28 10:41:24 | 2049-12-31 00:00:00 | MaterialPart | EAHP400551
RAB35949601 | .....5 | 20 |  | Kl9mDuzZ3dP68xc0KaUmSJ |  |  | B | RAB33372905 | RAB35949601 | POWDER,ENAMEL | CHALCO Powder - | 0.1855 | KG | G | Assembly Pull | [7 empty] | TRUE |  |  |  | N |  |  | 2025-04-28 10:41:24 | 2049-12-31 00:00:00 | MaterialPart | EAHP400551
RAB35949602 | *S* | 20 |  |  |  |  | S | RAB33372905 | RAB35949602 | POWDER,ENAMEL | RAB359496 K-Alumina Powder - SERVEONE CO., LTD. | 0.1855 | KG | G | Assembly Pull | [7 empty] | TRUE |  |  | SERVEONE CO., LTD. | N | RAB35949601 |  | 2025-04-28 10:41:24 | 2049-12-31 00:00:00 | MaterialPart | EAHP400551
RAB35329701 | .....5 | 30 |  | S2Y5i2keQWQTKJk0KaUmoR |  |  | B | RAB33372905 | RAB35329701 | POWDER,ENAMEL | YN Chemical SERVEONE Powder | 0.0222 | KG | G | Assembly Pull | [7 empty] | TRUE |  |  |  | N |  |  | 2025-04-28 10:41:24 | 2049-12-31 00:00:00 | MaterialPart | EAHP400551
RAB33370901 | .....5 | 40 |  | 6rla4Xrq7HcRmMPumt_bVs |  |  | B | RAB33372905 | RAB33370901 | POWDER,ENAMEL | YN Chemical Powder YN Chemical-6 | 0.0244 | KG | G | Assembly Pull | [7 empty] | TRUE |  |  |  | N |  |  | 2025-04-28 10:41:24 | 2049-12-31 00:00:00 | MaterialPart | EAHP400551
RAB33371001 | .....5 | 50 |  | 2nV3FJQQXxP9iYy0KaUmHn |  |  | B | RAB33372905 | RAB33371001 | POWDER,ENAMEL | YN Chemical Powder YN Chemical-7 | 0.0039 | KG | G | Assembly Pull | [7 empty] | TRUE |  |  |  | N |  |  | 2025-04-28 10:41:24 | 2049-12-31 00:00:00 | MaterialPart | EAHP400551
RAB33371102 | .....5 | 60 |  | tnUWP_DEHcIslO9NzUFECd |  |  | B | RAB33372905 | RAB33371102 | POWDER,ENAMEL | RAB333711 YN Chemical Powder - SERVEONE CO., LTD. | 0.165 | KG | G | Assembly Pull | [7 empty] | TRUE |  |  | SERVEONE CO., LTD. | N |  |  | 2024-06-18 11:59:07 | 2049-12-31 00:00:00 | MaterialPart | EAHO600197
RAB33371101 | *S* | 60 |  |  |  |  | S | RAB33372905 | RAB33371101 | POWDER,ENAMEL | YN Chemical Powder YN Chemical-2 | 0.165 | KG | G | Assembly Pull | [7 empty] | TRUE |  |  |  | N | RAB33371102 |  | 2024-06-18 11:59:07 | 2049-12-31 00:00:00 | MaterialPart | EAHO600197
RAB33370602 | .....5 | 70 |  | j3C9RCStQAJn3WS0KaUlXH |  |  | B | RAB33372905 | RAB33370602 | POWDER,ENAMEL | RAB333706 YN Chemical Powder - SERVEONE CO., LTD. | 0.1861 | KG | G | Assembly Pull | [7 empty] | TRUE |  |  | SERVEONE CO., LTD. | N |  |  | 2025-04-28 10:41:24 | 2049-12-31 00:00:00 | MaterialPart | EAHP400551
RAB33370601 | *S* | 70 |  |  |  |  | S | RAB33372905 | RAB33370601 | POWDER,ENAMEL | Young Jin Powder Young Jin-1 | 0.1861 | KG | G | Assembly Pull | [7 empty] | TRUE |  |  |  | N | RAB33370602 |  | 2025-04-28 10:41:24 | 2049-12-31 00:00:00 | MaterialPart | EAHP400551
RAB33370701 | .....5 | 80 |  | tl0eJnUSr4xK9I00KaUlpA |  |  | B | RAB33372905 | RAB33370701 | POWDER,ENAMEL | Young Jin Powder Young Jin-2 | 0.2451 | KG | G | Assembly Pull | [7 empty] | TRUE |  |  |  | N |  |  | 2025-04-28 10:41:24 | 2049-12-31 00:00:00 | MaterialPart | EAHP400551
RAB33490201 | .....5 | 90 |  | iGis1lefrlIyZm40KaUlWh |  |  | B | RAB33372905 | RAB33490201 | POWDER,ENAMEL | ZTech (YN Chemical) Powder ZTech (YN Chemical)-1 | 0.027 | KG | G | Assembly Pull | [7 empty] | TRUE |  |  |  | N |  |  | 2025-04-28 10:41:24 | 2049-12-31 00:00:00 | MaterialPart | EAHP400551
RAB33371901 | .....5 | 100 |  | BBas970CP8PVwrynMCiIiI |  |  | B | RAB33372905 | RAB33371901 | POWDER,ENAMEL | YN Chemical Powder YN Chemical | 0.0022 | KG | G | Assembly Pull | [7 empty] | TRUE |  |  |  | N |  |  | 2024-05-07 14:09:29 | 2049-12-31 00:00:00 | MaterialPart | EAHO500019
RAB33371401 | .....5 | 110 |  | psr89vNYDVqHol3Z56XNbQ |  |  | B | RAB33372905 | RAB33371401 | POWDER,ENAMEL | ABELO Powder ABELO-1 | 0.0224 | KG | G | Assembly Pull | [7 empty] | TRUE |  |  |  | N |  |  | 2025-04-28 10:41:24 | 2049-12-31 00:00:00 | MaterialPart | EAHP400551
RAB33372001 | .....5 | 120 |  | qVqoBR8Qkow6lAwY4OhRHf |  |  | B | RAB33372905 | RAB33372001 | POWDER,ENAMEL | Duck San Physics and Chemistry Powder Duck San Physics and Chemistry-1 | 0.007 | KG | G | Assembly Pull | [7 empty] | TRUE |  |  |  | N |  |  | 2025-04-28 10:41:24 | 2049-12-31 00:00:00 | MaterialPart | EAHP400551
RAB35329802 | .....5 | 130 |  | du5Uu4ro8tqOssI-rywgan |  |  | B | RAB33372905 | RAB35329802 | POWDER,ENAMEL | RAB353298 CS Chem SERVEONE Polysiloxane SERVEONE CO., LTD. | 0.0023 | KG | G | Assembly Pull | [7 empty] | TRUE |  |  | SERVEONE CO., LTD. | N |  |  | 2025-04-28 10:41:24 | 2049-12-31 00:00:00 | MaterialPart | EAHP400551
RAB35329801 | *S* | 130 |  |  |  |  | S | RAB33372905 | RAB35329801 | POWDER,ENAMEL | ESUNG MATERIALS SERVEONE Polysiloxane | 0.0023 | KG | G | Assembly Pull | [7 empty] | TRUE |  |  |  | N | RAB35329802 |  | 2025-04-28 10:41:24 | 2049-12-31 00:00:00 | MaterialPart | EAHP400551
RAB33377701 | .....5 | 140 | 1.0 | u9gMWaaFT4oMwBE0KaUloW |  |  | B | RAB33372905 | RAB33377701 | POWDER,ENAMEL | OFS-6020 Dow Corning Amino Silane Liquid DOW CORNING KOREA LTD. | 0.0006 | KG | G | Assembly Pull | [7 empty] | TRUE |  |  | DOW CORNING KOREA LTD. | N |  |  | 2025-04-28 10:41:24 | 2049-12-31 00:00:00 | MaterialPart | EAHP400551
RAB33590401 | .....5 | 150 | 1.0 | XfpQI97gXrDtchJi08wYbM |  |  | B | RAB33372905 | RAB33590401 | POWDER,ENAMEL | AluC 805 Envoik Industries Fumed Alumina Powder DOW CORNING KOREA LTD. | 0.001 | KG | G | Assembly Pull | [7 empty] | TRUE |  |  | DOW CORNING KOREA LTD. | N |  |  | 2025-04-28 10:41:24 | 2049-12-31 00:00:00 | MaterialPart | EAHP400551
RAB37010601 | .....5 | 160 |  | vNgbxLgJx81ZuXw0KaUm8L |  |  | B | RAB33372905 | RAB37010601 | POWDER,ENAMEL | YN Checmical MoO3 YN Chemical powder - HANILL | 0.0006 | KG | G | Assembly Pull | [7 empty] | TRUE |  |  | HANILL | N |  |  | 2025-04-28 10:41:24 | 2049-12-31 00:00:00 | MaterialPart | EAHP400551
RAB33373104 | .....5 | 170 | 1.0 |  |  |  | B | RAB33372905 | RAB33373104 | Paint,Powder | POWDER WHITE - LG ELECTRONICS INC. | 0.005 | KG | G | Assembly Pull | [7 empty] | TRUE |  |  | LG ELECTRONICS INC. | N |  | RAB33373103 | 2024-05-07 14:09:29 | 2049-12-31 00:00:00 | MaterialPart | EAHO500019
RAB33416801 | ......6 | 10 | 1.0 | v37t-Yo_fYBRaeUv4wS70v |  |  | B | RAB33373104 | RAB33416801 | POWDER,ENAMEL | BMS Powder BMS-1 | 0.1313 | KG | G | Supplier | [7 empty] | TRUE |  |  |  | N |  |  | 2025-04-28 10:41:24 | 2049-12-30 15:00:00 | MaterialPart | EAHP400551
RAB35949601 | ......6 | 20 |  | Kl9mDuzZ3dP68xc0KaUmSJ |  |  | B | RAB33373104 | RAB35949601 | POWDER,ENAMEL | CHALCO Powder - | 0.1838 | KG | G | Supplier | [7 empty] | TRUE |  |  |  | N |  |  | 2025-04-28 10:41:24 | 2049-12-30 15:00:00 | MaterialPart | EAHP400551
RAB33370901 | ......6 | 30 |  | 6rla4Xrq7HcRmMPumt_bVs |  |  | B | RAB33373104 | RAB33370901 | POWDER,ENAMEL | YN Chemical Powder YN Chemical-6 | 0.034 | KG | G | Supplier | [7 empty] | TRUE |  |  |  | N |  |  | 2025-04-28 10:41:24 | 2049-12-30 15:00:00 | MaterialPart | EAHP400551
RAB33371101 | ......6 | 40 |  | Nd3-112NeIH41xgabQ43R5 |  |  | B | RAB33373104 | RAB33371101 | POWDER,ENAMEL | YN Chemical Powder YN Chemical-2 | 0.1117 | KG | G | Supplier | [7 empty] | TRUE |  |  |  | N |  |  | 2025-04-28 10:41:24 | 2049-12-30 15:00:00 | MaterialPart | EAHP400551
RAB33416901 | ......6 | 50 | 1.0 | xjz6NWs1TTg2ZwOgRIHrCN |  |  | B | RAB33373104 | RAB33416901 | POWDER,ENAMEL | Dongyang CNT Powder Na2Co3 | 0.0692 | KG | G | Supplier | [7 empty] | TRUE |  |  |  | N |  |  | 2025-04-28 10:41:24 | 2049-12-30 15:00:00 | MaterialPart | EAHP400551
RAB33370601 | ......6 | 60 |  | if1ITu6RnYHUc0O0KaUlXH |  |  | B | RAB33373104 | RAB33370601 | POWDER,ENAMEL | Young Jin Powder Young Jin-1 | 0.1198 | KG | G | Supplier | [7 empty] | TRUE |  |  |  | N |  |  | 2025-04-28 10:41:24 | 2049-12-30 15:00:00 | MaterialPart | EAHP400551
RAB33370701 | ......6 | 70 |  | tl0eJnUSr4xK9I00KaUlpA |  |  | B | RAB33373104 | RAB33370701 | POWDER,ENAMEL | Young Jin Powder Young Jin-2 | 0.28 | KG | G | Supplier | [7 empty] | TRUE |  |  |  | N |  |  | 2025-04-28 10:41:24 | 2049-12-30 15:00:00 | MaterialPart | EAHP400551
RAB33490201 | ......6 | 80 |  | iGis1lefrlIyZm40KaUlWh |  |  | B | RAB33373104 | RAB33490201 | POWDER,ENAMEL | ZTech (YN Chemical) Powder ZTech (YN Chemical)-1 | 0.0241 | KG | G | Supplier | [7 empty] | TRUE |  |  |  | N |  |  | 2025-04-28 10:41:24 | 2049-12-30 15:00:00 | MaterialPart | EAHP400551
RAB33371901 | ......6 | 90 |  | BBas970CP8PVwrynMCiIiI |  |  | B | RAB33373104 | RAB33371901 | POWDER,ENAMEL | YN Chemical Powder YN Chemical | 0.1156 | KG | G | Supplier | [7 empty] | TRUE |  |  |  | N |  |  | 2025-04-28 10:41:24 | 2049-12-30 15:00:00 | MaterialPart | EAHP400551
MAF63587801 | .....5 | 180 |  |  |  |  | B | RAB33372905 | MAF63587801 | Bag,Envelope | CUTTING FOAM PE N T0.5 W1200 L1600 FOAM-PE Oven | 0.005 | EA | G | Assembly Pull | [7 empty] | TRUE |  |  |  | N |  |  | 2024-05-07 14:09:29 | 2049-12-31 00:00:00 | MechanicalPart | EAHO500019
MGA62780301 | ....4 | 20 |  | ZsmONsgafwY6BxWXYLHwKx |  |  | B | AGF79478703 | MGA62780301 | Pallet | COMPLEX W1100 L1100 H105 | 0.0013 | EA | G | Assembly Pull | [7 empty] | TRUE |  |  |  | N |  |  | 2025-04-28 10:41:24 | 2049-12-31 00:00:00 | MechanicalPart | EAHP400551
AGG74145701 | ....4 | 30 | 1.0 | HSCXGRyQpmzXTBqzkse8rV |  |  | B | AGF79478703 | AGG74145701 | Packing Assembly | ACCESSORY ASSEMBLY SET FD1541TS - | 0.005 | EA | G | Assembly Pull | [7 empty] | TRUE |  |  |  | N |  | AGG74145701 | 2024-05-24 13:51:46 | 2049-12-31 00:00:00 | MechanicalAssemblyPart | EAHO500064
MFZ63595101 | .....5 | 10 |  | bpHcik00YoGTFBI0KaUmVp |  |  | B | AGG74145701 | MFZ63595101 | Packing,Accessory | CUTTING STEEL ACCESSORY 30L FD1541 LGECW | 1 | EA | G | Supplier | [7 empty] | TRUE |  |  |  | N |  |  | 2012-11-08 18:17:06 | 2049-12-31 00:00:00 | MechanicalPart | EAHCB00349
MFZ63595201 | .....5 | 20 |  | 97WYse38gx3CPGLd5xckCH |  |  | B | AGG74145701 | MFZ63595201 | Packing,Accessory | CUTTING STEEL ACCESSORY 30L FD1541 LGECW | 1 | EA | G | Supplier | [7 empty] | TRUE |  |  |  | N |  |  | 2012-11-08 18:17:06 | 2049-12-31 00:00:00 | MechanicalPart | EAHCB00349
MFZ63595301 | .....5 | 30 |  | fTjUbjTC9TgHhj60KaUm7p |  |  | B | AGG74145701 | MFZ63595301 | Packing,Accessory | CUTTING ABS ACCESSORY 30L FD1541 LGECW | 1 | EA | G | Supplier | [7 empty] | TRUE |  |  |  | N |  |  | 2012-11-08 18:17:06 | 2049-12-31 00:00:00 | MechanicalPart | EAHCB00349
MEZ64822904 | ....4 | 40 |  |  |  |  | B | AGF79478703 | MEZ64822904 | Label,Shipping Mark | PRINTING LGECW ALL PDBL01 PDBL01 | 0.005 | EA | G | Assembly Pull | [7 empty] | TRUE |  |  |  | N |  |  | 2024-05-24 13:51:46 | 2049-12-31 00:00:00 | LabelPart | EAHO500064
MEZ64822905 | ....4 | 50 |  |  |  |  | B | AGF79478703 | MEZ64822905 | Label,Shipping Mark | PRINTING LGECW ALL PDBL01 PDBL01 | 0.0013 | EA | G | Assembly Pull | [7 empty] | TRUE |  |  |  | N |  |  | 2025-04-28 10:41:24 | 2049-12-31 00:00:00 | LabelPart | EAHP400551
MEV42726401 | ..2 | 210 | 1.1 | n_VTHndX76OtbP6a2wR_82 |  |  | B | ABU74573910 | MEV42726401 | Insulator | PRESS SGCC 0.5 T0.5 4.7CU.FT - | 2 | EA | S | Assembly Pull |  | 544A | R |  |  |  |  | TRUE |  |  |  | N |  |  | 2024-03-14 12:25:50 | 2049-12-31 00:00:00 | MechanicalPart | EAHO300143
9BF1219C002 | ...3 | 10 |  | VbQzbFmvWUEQEcgVuaOshF |  |  | B | MEV42726401 | 9BF1219C002 | Coil,Steel(GI) | SGCC 500UM 1.219M 0M Z12 T0.5 Z12 1219MM 0000MM COIL SGCC SEUN STEEL.CO.,LTD | 1.2102 | KG | G | Assembly Pull | [7 empty] | TRUE |  |  | SEUN STEEL.CO.,LTD | N |  |  | 2016-10-13 10:46:40 | 2049-12-30 15:00:00 | MaterialPart | EAHGA00021
RCL30080501 | ...3 | 20 |  |  |  |  | B | MEV42726401 | RCL30080501 | Coil,Steel(PCM_Product) | SGCC T0.5 - | 1.1426 | KG | X | Supplier | [7 empty] | TRUE |  |  |  | N |  |  | 2025-08-19 10:51:27 | 2049-12-31 00:00:00 | MaterialPart | EAHP800111
MAL47168001 | ..2 | 220 | 1.1 | wIhLN4B6Yu6QdqC0KaUm3L |  |  | B | ABU74573910 | MAL47168001 | Barrier | PRESS SGCC 0.5t AIR FLOW(LOWER) LD3580SP | 1 | EA | G | Assembly Pull |  | 5702 | R |  |  |  |  | TRUE |  |  |  | N |  |  | 2024-03-14 12:25:50 | 2049-12-31 00:00:00 | MechanicalPart | EAHO300143
9BF1219C002 | ...3 | 10 |  | VbQzbFmvWUEQEcgVuaOshF |  |  | B | MAL47168001 | 9BF1219C002 | Coil,Steel(GI) | SGCC 500UM 1.219M 0M Z12 T0.5 Z12 1219MM 0000MM COIL SGCC SEUN STEEL.CO.,LTD | 0.165 | KG | G | Supplier | [7 empty] | TRUE |  |  | SEUN STEEL.CO.,LTD | N |  |  | 2016-10-07 14:00:41 | 2049-12-30 15:00:00 | MaterialPart | EAHGA00042
RCL30080501 | ...3 | 20 |  |  |  |  | B | MAL47168001 | RCL30080501 | Coil,Steel(PCM_Product) | SGCC T0.5 - | 0.1303 | KG | X | Supplier | [7 empty] | TRUE |  |  |  | N |  |  | 2025-08-19 10:51:27 | 2049-12-31 00:00:00 | MaterialPart | EAHP800111
EAD51439004 | ..2 | 230 | 1.0 | GP0_yNcj14PL-eht7sBM24 |  |  | B | ABU74573910 | EAD51439004 | Harness,Single | EAD51439004 35128-1000 MG610224 770mm NONE 0 UL/CSA N Wall Oven Double New Studio Lower Harness(UL3122) LGEUS/LGECI - - - DAE RYOUNG INDUSTRAL | 1 | EA | S | Assembly Pull |  | 5019 | R |  |  |  |  | TRUE |  |  | DAE RYOUNG INDUSTRAL | N |  |  | 2024-03-14 12:25:50 | 2049-12-31 00:00:00 | CircuitComponentPart | EAHO300143
EBG51439303 | ...3 | 10 |  | xDi4AVNcfMIJm6K0KaUm5S |  |  | B | EAD51439004 | EBG51439303 | Thermostat | B-2A Wako Electronics Co., Ltd. 180C 0C 250/125V 25A 10mM D&O CORP. | 1 | EA | G | Assembly Pull | [7 empty] | TRUE |  |  | D&O CORP. | N |  |  | 2021-08-20 21:37:55 | 2049-12-30 15:00:00 | CircuitComponentPart | EAHL800130
MJH40420201 | ..2 | 240 | 1.2 | DwDVYQpWlUMoOo40KaUmVr |  |  | B | ABU74573910 | MJH40420201 | Supporter | PRESS SGCD1 1 LD3580SP Double Supporter Middle_Right | 1 | EA | S | Assembly Pull |  | 5545 | R |  |  |  |  | TRUE |  |  |  | N |  | MJH40420201 | 2024-03-14 12:25:50 | 2049-12-31 00:00:00 | MechanicalPart | EAHO300143
9BAP0021D00 | ...3 | 10 |  |  |  |  | B | MJH40420201 | 9BAP0021D00 | Sheet,Steel(GI) | SGCC Z22 NC:Non-Chromate 0.8 205 4000 - JINYANG METAL CO.,LTD. | 0.3686 | KG | G | Assembly Pull | [7 empty] | TRUE |  |  | JINYANG METAL CO.,LTD. | Y |  |  | 2025-04-28 10:52:15 | 2049-12-30 15:00:00 | MaterialPart | EAHP400553
RCL30079401 | ...3 | 20 |  |  |  |  | B | MJH40420201 | RCL30079401 | Coil,Steel(GI_Product) | SGCD1 T0.8 - | 0.2935 | KG | X | Supplier | [7 empty] | TRUE |  |  |  | N |  |  | 2025-08-19 10:51:27 | 2049-12-31 00:00:00 | MaterialPart | EAHP800111
MJH40420202 | ..2 | 250 | 1.2 | vnwuYqXng7lGG240KaUlvg |  |  | B | ABU74573910 | MJH40420202 | Supporter | PRESS SGCD1 1.0 LD3580SP Double Supporter Middle_Left | 1 | EA | S | Assembly Pull |  | 5535 | R |  |  |  |  | TRUE |  |  |  | N |  | MJH40420202 | 2024-03-14 12:25:50 | 2049-12-31 00:00:00 | MechanicalPart | EAHO300143
9BAP0021D00 | ...3 | 10 |  |  |  |  | B | MJH40420202 | 9BAP0021D00 | Sheet,Steel(GI) | SGCC Z22 NC:Non-Chromate 0.8 205 4000 - JINYANG METAL CO.,LTD. | 0.3686 | KG | G | Assembly Pull | [7 empty] | TRUE |  |  | JINYANG METAL CO.,LTD. | Y |  |  | 2025-04-28 10:52:15 | 2049-12-30 15:00:00 | MaterialPart | EAHP400553
RCL30079401 | ...3 | 20 |  |  |  |  | B | MJH40420202 | RCL30079401 | Coil,Steel(GI_Product) | SGCD1 T0.8 - | 0.2928 | KG | X | Supplier | [7 empty] | TRUE |  |  |  | N |  |  | 2025-08-19 10:51:27 | 2049-12-31 00:00:00 | MaterialPart | EAHP800111
1TTL0402418 | ..2 | 260 |  | XhHe7pwaIRF_3t-IVwAcYc |  |  | B | ABU74573910 | 1TTL0402418 | Screw,Tapping | TH + 2 4mM 8mM SWRCH18A FZW WOO JU BOLT CO. | 36 | EA | G | Assembly Pull | 21,22,25,26,29,30,33,34,37,38,39,40,48,50,51,52,55,56 | NSP |  |  | CVZ.ECTA | 2¦2¦2¦2¦2¦3¦1¦1¦2¦2¦3¦3¦3¦2¦2¦1¦1¦2 | Side Insulator(Lower Left)+Cavity Front(Lower)¦Side Insulator(Lower Right)+Cavity Front(Lower)¦Side Insulator(Lower Left)+Upper Insulator(Lower)¦Side Insulator(Lower Right)+Upper Insulator(Lower)¦Side Insulator(Lower Left)+Upper Insulator(Lower)+Supporter(Left)¦Side Insulator(Lower Right)+Upper Insulator(Lower)+Supporter(Right)¦Rear Insulator(Lower)+Upper Insulator(Lower)+Supporter(Left)¦Rear Insulator(Lower)+Upper Insulator(Lower)+Supporter(Right)¦Side Insulator(Lower Left)+Rear Insulator(Lower)¦Side Insulator(Lower Right)+Rear Insulator(Lower)¦Side Insulator(Lower Left)+Base Plate¦Side Insulator(Lower Right)+Base Plate¦Vent Assembly+Upper Insulator(Lower)¦Bracket Assembly(Lower)+Upper Insulator(Lower)¦Upper Insulator(Lower)+Barrier¦Upper Insulator(Lower)+Bracket,Idle¦Lower Insuloator(Lower)+Rear Insulator(Lower)¦Upper Insulator(Lower)+Wire,Holder | TRUE |  |  | WOO JU BOLT CO. | N |  |  | 2024-03-14 12:25:50 | 2049-12-31 00:00:00 | FastenerPart | EAHO300143
1TTL0402418 | *Q* | 260 |  | XhHe7pwaIRF_3t-IVwAcYc |  |  | Q | ABU74573910 | 1TTL0402418 | Screw,Tapping | TH + 2 4mM 8mM SWRCH18A FZW WOO JU BOLT CO. | 2 | EA | G | Assembly Pull | 21 | NSP |  |  | CVZ.ECTA | 2 | Side Insulator(Lower Left)+Cavity Front(Lower) | TRUE |  |  | WOO JU BOLT CO. | N |  |  | 2024-03-14 12:25:50 | 2049-12-31 00:00:00 | FastenerPart | EAHO300143
1TTL0402418 | *Q* | 260 |  | XhHe7pwaIRF_3t-IVwAcYc |  |  | Q | ABU74573910 | 1TTL0402418 | Screw,Tapping | TH + 2 4mM 8mM SWRCH18A FZW WOO JU BOLT CO. | 2 | EA | G | Assembly Pull | 22 | NSP |  |  | CVZ.ECTA | 2 | Side Insulator(Lower Right)+Cavity Front(Lower) | TRUE |  |  | WOO JU BOLT CO. | N |  |  | 2024-03-14 12:25:50 | 2049-12-31 00:00:00 | FastenerPart | EAHO300143
1TTL0402418 | *Q* | 260 |  | XhHe7pwaIRF_3t-IVwAcYc |  |  | Q | ABU74573910 | 1TTL0402418 | Screw,Tapping | TH + 2 4mM 8mM SWRCH18A FZW WOO JU BOLT CO. | 2 | EA | G | Assembly Pull | 25 | NSP |  |  | CVZ.ECTA | 2 | Side Insulator(Lower Left)+Upper Insulator(Lower) | TRUE |  |  | WOO JU BOLT CO. | N |  |  | 2024-03-14 12:25:50 | 2049-12-31 00:00:00 | FastenerPart | EAHO300143
1TTL0402418 | *Q* | 260 |  | XhHe7pwaIRF_3t-IVwAcYc |  |  | Q | ABU74573910 | 1TTL0402418 | Screw,Tapping | TH + 2 4mM 8mM SWRCH18A FZW WOO JU BOLT CO. | 2 | EA | G | Assembly Pull | 26 | NSP |  |  | CVZ.ECTA | 2 | Side Insulator(Lower Right)+Upper Insulator(Lower) | TRUE |  |  | WOO JU BOLT CO. | N |  |  | 2024-03-14 12:25:50 | 2049-12-31 00:00:00 | FastenerPart | EAHO300143
1TTL0402418 | *Q* | 260 |  | XhHe7pwaIRF_3t-IVwAcYc |  |  | Q | ABU74573910 | 1TTL0402418 | Screw,Tapping | TH + 2 4mM 8mM SWRCH18A FZW WOO JU BOLT CO. | 2 | EA | G | Assembly Pull | 29 | NSP |  |  | CVZ.ECTA | 2 | Side Insulator(Lower Left)+Upper Insulator(Lower)+Supporter(Left) | TRUE |  |  | WOO JU BOLT CO. | N |  |  | 2024-03-14 12:25:50 | 2049-12-31 00:00:00 | FastenerPart | EAHO300143
1TTL0402418 | *Q* | 260 |  | XhHe7pwaIRF_3t-IVwAcYc |  |  | Q | ABU74573910 | 1TTL0402418 | Screw,Tapping | TH + 2 4mM 8mM SWRCH18A FZW WOO JU BOLT CO. | 3 | EA | G | Assembly Pull | 30 | NSP |  |  | CVZ.ECTA | 3 | Side Insulator(Lower Right)+Upper Insulator(Lower)+Supporter(Right) | TRUE |  |  | WOO JU BOLT CO. | N |  |  | 2024-03-14 12:25:50 | 2049-12-31 00:00:00 | FastenerPart | EAHO300143
1TTL0402418 | *Q* | 260 |  | XhHe7pwaIRF_3t-IVwAcYc |  |  | Q | ABU74573910 | 1TTL0402418 | Screw,Tapping | TH + 2 4mM 8mM SWRCH18A FZW WOO JU BOLT CO. | 1 | EA | G | Assembly Pull | 33 | NSP |  |  | CVZ.ECTA | 1 | Rear Insulator(Lower)+Upper Insulator(Lower)+Supporter(Left) | TRUE |  |  | WOO JU BOLT CO. | N |  |  | 2024-03-14 12:25:50 | 2049-12-31 00:00:00 | FastenerPart | EAHO300143
1TTL0402418 | *Q* | 260 |  | XhHe7pwaIRF_3t-IVwAcYc |  |  | Q | ABU74573910 | 1TTL0402418 | Screw,Tapping | TH + 2 4mM 8mM SWRCH18A FZW WOO JU BOLT CO. | 1 | EA | G | Assembly Pull | 34 | NSP |  |  | CVZ.ECTA | 1 | Rear Insulator(Lower)+Upper Insulator(Lower)+Supporter(Right) | TRUE |  |  | WOO JU BOLT CO. | N |  |  | 2024-03-14 12:25:50 | 2049-12-31 00:00:00 | FastenerPart | EAHO300143
1TTL0402418 | *Q* | 260 |  | XhHe7pwaIRF_3t-IVwAcYc |  |  | Q | ABU74573910 | 1TTL0402418 | Screw,Tapping | TH + 2 4mM 8mM SWRCH18A FZW WOO JU BOLT CO. | 2 | EA | G | Assembly Pull | 37 | NSP |  |  | CVZ.ECTA | 2 | Side Insulator(Lower Left)+Rear Insulator(Lower) | TRUE |  |  | WOO JU BOLT CO. | N |  |  | 2024-03-14 12:25:50 | 2049-12-31 00:00:00 | FastenerPart | EAHO300143
1TTL0402418 | *Q* | 260 |  | XhHe7pwaIRF_3t-IVwAcYc |  |  | Q | ABU74573910 | 1TTL0402418 | Screw,Tapping | TH + 2 4mM 8mM SWRCH18A FZW WOO JU BOLT CO. | 2 | EA | G | Assembly Pull | 38 | NSP |  |  | CVZ.ECTA | 2 | Side Insulator(Lower Right)+Rear Insulator(Lower) | TRUE |  |  | WOO JU BOLT CO. | N |  |  | 2024-03-14 12:25:50 | 2049-12-31 00:00:00 | FastenerPart | EAHO300143
1TTL0402418 | *Q* | 260 |  | XhHe7pwaIRF_3t-IVwAcYc |  |  | Q | ABU74573910 | 1TTL0402418 | Screw,Tapping | TH + 2 4mM 8mM SWRCH18A FZW WOO JU BOLT CO. | 3 | EA | G | Assembly Pull | 39 | NSP |  |  | CVZ.ECTA | 3 | Side Insulator(Lower Left)+Base Plate | TRUE |  |  | WOO JU BOLT CO. | N |  |  | 2024-03-14 12:25:50 | 2049-12-31 00:00:00 | FastenerPart | EAHO300143
1TTL0402418 | *Q* | 260 |  | XhHe7pwaIRF_3t-IVwAcYc |  |  | Q | ABU74573910 | 1TTL0402418 | Screw,Tapping | TH + 2 4mM 8mM SWRCH18A FZW WOO JU BOLT CO. | 3 | EA | G | Assembly Pull | 40 | NSP |  |  | CVZ.ECTA | 3 | Side Insulator(Lower Right)+Base Plate | TRUE |  |  | WOO JU BOLT CO. | N |  |  | 2024-03-14 12:25:50 | 2049-12-31 00:00:00 | FastenerPart | EAHO300143
1TTL0402418 | *Q* | 260 |  | XhHe7pwaIRF_3t-IVwAcYc |  |  | Q | ABU74573910 | 1TTL0402418 | Screw,Tapping | TH + 2 4mM 8mM SWRCH18A FZW WOO JU BOLT CO. | 3 | EA | G | Assembly Pull | 48 | NSP |  |  | CVZ.ECTA | 3 | Vent Assembly+Upper Insulator(Lower) | TRUE |  |  | WOO JU BOLT CO. | N |  |  | 2024-03-14 12:25:50 | 2049-12-31 00:00:00 | FastenerPart | EAHO300143
1TTL0402418 | *Q* | 260 |  | XhHe7pwaIRF_3t-IVwAcYc |  |  | Q | ABU74573910 | 1TTL0402418 | Screw,Tapping | TH + 2 4mM 8mM SWRCH18A FZW WOO JU BOLT CO. | 2 | EA | G | Assembly Pull | 50 | NSP |  |  | CVZ.ECTA | 2 | Bracket Assembly(Lower)+Upper Insulator(Lower) | TRUE |  |  | WOO JU BOLT CO. | N |  |  | 2024-03-14 12:25:50 | 2049-12-31 00:00:00 | FastenerPart | EAHO300143
1TTL0402418 | *Q* | 260 |  | XhHe7pwaIRF_3t-IVwAcYc |  |  | Q | ABU74573910 | 1TTL0402418 | Screw,Tapping | TH + 2 4mM 8mM SWRCH18A FZW WOO JU BOLT CO. | 2 | EA | G | Assembly Pull | 51 | NSP |  |  | CVZ.ECTA | 2 | Upper Insulator(Lower)+Barrier | TRUE |  |  | WOO JU BOLT CO. | N |  |  | 2024-03-14 12:25:50 | 2049-12-31 00:00:00 | FastenerPart | EAHO300143
1TTL0402418 | *Q* | 260 |  | XhHe7pwaIRF_3t-IVwAcYc |  |  | Q | ABU74573910 | 1TTL0402418 | Screw,Tapping | TH + 2 4mM 8mM SWRCH18A FZW WOO JU BOLT CO. | 1 | EA | G | Assembly Pull | 52 | NSP |  |  | CVZ.ECTA | 1 | Upper Insulator(Lower)+Bracket,Idle | TRUE |  |  | WOO JU BOLT CO. | N |  |  | 2024-03-14 12:25:50 | 2049-12-31 00:00:00 | FastenerPart | EAHO300143
1TTL0402418 | *Q* | 260 |  | XhHe7pwaIRF_3t-IVwAcYc |  |  | Q | ABU74573910 | 1TTL0402418 | Screw,Tapping | TH + 2 4mM 8mM SWRCH18A FZW WOO JU BOLT CO. | 1 | EA | G | Assembly Pull | 55 | NSP |  |  | CVZ.ECTA | 1 | Lower Insuloator(Lower)+Rear Insulator(Lower) | TRUE |  |  | WOO JU BOLT CO. | N |  |  | 2024-03-14 12:25:50 | 2049-12-31 00:00:00 | FastenerPart | EAHO300143
1TTL0402418 | *Q* | 260 |  | XhHe7pwaIRF_3t-IVwAcYc |  |  | Q | ABU74573910 | 1TTL0402418 | Screw,Tapping | TH + 2 4mM 8mM SWRCH18A FZW WOO JU BOLT CO. | 2 | EA | G | Assembly Pull | 56 | NSP |  |  | CVZ.ECTA | 2 | Upper Insulator(Lower)+Wire,Holder | TRUE |  |  | WOO JU BOLT CO. | N |  |  | 2024-03-14 12:25:50 | 2049-12-31 00:00:00 | FastenerPart | EAHO300143
1SZZW5N001A | ..2 | 270 |  | 0EjthfEPKE2ONt2fh28p3t |  |  | B | ABU74573910 | 1SZZW5N001A | Screw,Customized | FH + 4mM 8mM SWCH18A BLACK WOO JU TECH CO., LTD. | 2 | EA | G | Assembly Pull | 2 | W230 | R |  |  | 2 | Cavity Front(Lower)+Lock Motor | TRUE |  |  | WOO JU TECH CO., LTD. | N |  |  | 2024-03-14 12:25:50 | 2049-12-31 00:00:00 | FastenerPart | EAHO300143
1SZZW5N001A | *Q* | 270 |  | 0EjthfEPKE2ONt2fh28p3t |  |  | Q | ABU74573910 | 1SZZW5N001A | Screw,Customized | FH + 4mM 8mM SWCH18A BLACK WOO JU TECH CO., LTD. | 2 | EA | G | Assembly Pull | 2 | W230 | R |  |  | 2 | Cavity Front(Lower)+Lock Motor | TRUE |  |  | WOO JU TECH CO., LTD. | N |  |  | 2024-03-14 12:25:50 | 2049-12-31 00:00:00 | FastenerPart | EAHO300143
1SZZW2A004E | ..2 | 280 |  | RnAXuaknArBt_ywVaxncol |  |  | B | ABU74573910 | 1SZZW2A004E | Screw,Customized | TH X 4mM 10mM STS410 STS | 10 | EA | G | Assembly Pull | 06,07,08 | W291 | R |  |  | 4¦2¦4 | Cavity(Lower)+Broil Heater¦Cavity(Lower)+Vent¦Cavity(Lower)+Cover,Heater | TRUE |  |  |  | N |  |  | 2024-03-14 12:25:50 | 2049-12-31 00:00:00 | FastenerPart | EAHO300143
1SZZW2A004E | *Q* | 280 |  | RnAXuaknArBt_ywVaxncol |  |  | Q | ABU74573910 | 1SZZW2A004E | Screw,Customized | TH X 4mM 10mM STS410 STS | 4 | EA | G | Assembly Pull | 6 | W291 | R |  |  | 4 | Cavity(Lower)+Broil Heater | TRUE |  |  |  | N |  |  | 2024-03-14 12:25:50 | 2049-12-31 00:00:00 | FastenerPart | EAHO300143
1SZZW2A004E | *Q* | 280 |  | RnAXuaknArBt_ywVaxncol |  |  | Q | ABU74573910 | 1SZZW2A004E | Screw,Customized | TH X 4mM 10mM STS410 STS | 2 | EA | G | Assembly Pull | 7 | W291 | R |  |  | 2 | Cavity(Lower)+Vent | TRUE |  |  |  | N |  |  | 2024-03-14 12:25:50 | 2049-12-31 00:00:00 | FastenerPart | EAHO300143
1SZZW2A004E | *Q* | 280 |  | RnAXuaknArBt_ywVaxncol |  |  | Q | ABU74573910 | 1SZZW2A004E | Screw,Customized | TH X 4mM 10mM STS410 STS | 4 | EA | G | Assembly Pull | 8 | W291 | R |  |  | 4 | Cavity(Lower)+Cover,Heater | TRUE |  |  |  | N |  |  | 2024-03-14 12:25:50 | 2049-12-31 00:00:00 | FastenerPart | EAHO300143
4B70188C | ..2 | 290 |  | RgfWgwgxcWfjQqe0KaUmH0 |  |  | B | ABU74573910 | 4B70188C | Screw,Customized | PH + 4mM 12mM MSWR FZY | 19 | EA | G | Assembly Pull | 02,04,06,09,11,13,16,17 |  |  |  | CVZ.ECTA | 2¦2¦2¦3¦2¦3¦3¦2 | Lower Insulator(Lower)+Cavity Front(Lower)¦Lower Insulator(Lower)+Rear Insulator(Lower)¦Upper Insulator(Lower)+Cavity Front(Lower)¦Upper Insulator(Lower)+Rear Insulator(Lower)¦Cavity Rear(Lower)+Rear Insulator(Lower)¦Convection Motor(Lower)+Cavity Rear(Lower)¦Cavity Front(Lower)+Base Plate¦Rear Insulator(Lower)+Base Plate | TRUE |  |  |  | N |  |  | 2024-03-14 12:25:50 | 2049-12-31 00:00:00 | FastenerPart | EAHO300143
4B70188C | *Q* | 290 |  | RgfWgwgxcWfjQqe0KaUmH0 |  |  | Q | ABU74573910 | 4B70188C | Screw,Customized | PH + 4mM 12mM MSWR FZY | 2 | EA | G | Assembly Pull | 2 |  |  |  | CVZ.ECTA | 2 | Lower Insulator(Lower)+Cavity Front(Lower) | TRUE |  |  |  | N |  |  | 2024-03-14 12:25:50 | 2049-12-31 00:00:00 | FastenerPart | EAHO300143
4B70188C | *Q* | 290 |  | RgfWgwgxcWfjQqe0KaUmH0 |  |  | Q | ABU74573910 | 4B70188C | Screw,Customized | PH + 4mM 12mM MSWR FZY | 2 | EA | G | Assembly Pull | 4 |  |  |  | CVZ.ECTA | 2 | Lower Insulator(Lower)+Rear Insulator(Lower) | TRUE |  |  |  | N |  |  | 2024-03-14 12:25:50 | 2049-12-31 00:00:00 | FastenerPart | EAHO300143
4B70188C | *Q* | 290 |  | RgfWgwgxcWfjQqe0KaUmH0 |  |  | Q | ABU74573910 | 4B70188C | Screw,Customized | PH + 4mM 12mM MSWR FZY | 2 | EA | G | Assembly Pull | 6 |  |  |  | CVZ.ECTA | 2 | Upper Insulator(Lower)+Cavity Front(Lower) | TRUE |  |  |  | N |  |  | 2024-03-14 12:25:50 | 2049-12-31 00:00:00 | FastenerPart | EAHO300143
4B70188C | *Q* | 290 |  | RgfWgwgxcWfjQqe0KaUmH0 |  |  | Q | ABU74573910 | 4B70188C | Screw,Customized | PH + 4mM 12mM MSWR FZY | 3 | EA | G | Assembly Pull | 9 |  |  |  | CVZ.ECTA | 3 | Upper Insulator(Lower)+Rear Insulator(Lower) | TRUE |  |  |  | N |  |  | 2024-03-14 12:25:50 | 2049-12-31 00:00:00 | FastenerPart | EAHO300143
4B70188C | *Q* | 290 |  | RgfWgwgxcWfjQqe0KaUmH0 |  |  | Q | ABU74573910 | 4B70188C | Screw,Customized | PH + 4mM 12mM MSWR FZY | 2 | EA | G | Assembly Pull | 11 |  |  |  | CVZ.ECTA | 2 | Cavity Rear(Lower)+Rear Insulator(Lower) | TRUE |  |  |  | N |  |  | 2024-03-14 12:25:50 | 2049-12-31 00:00:00 | FastenerPart | EAHO300143
4B70188C | *Q* | 290 |  | RgfWgwgxcWfjQqe0KaUmH0 |  |  | Q | ABU74573910 | 4B70188C | Screw,Customized | PH + 4mM 12mM MSWR FZY | 3 | EA | G | Assembly Pull | 13 |  |  |  | CVZ.ECTA | 3 | Convection Motor(Lower)+Cavity Rear(Lower) | TRUE |  |  |  | N |  |  | 2024-03-14 12:25:50 | 2049-12-31 00:00:00 | FastenerPart | EAHO300143
4B70188C | *Q* | 290 |  | RgfWgwgxcWfjQqe0KaUmH0 |  |  | Q | ABU74573910 | 4B70188C | Screw,Customized | PH + 4mM 12mM MSWR FZY | 3 | EA | G | Assembly Pull | 16 |  |  |  | CVZ.ECTA | 3 | Cavity Front(Lower)+Base Plate | TRUE |  |  |  | N |  |  | 2024-03-14 12:25:50 | 2049-12-31 00:00:00 | FastenerPart | EAHO300143
4B70188C | *Q* | 290 |  | RgfWgwgxcWfjQqe0KaUmH0 |  |  | Q | ABU74573910 | 4B70188C | Screw,Customized | PH + 4mM 12mM MSWR FZY | 2 | EA | G | Assembly Pull | 17 |  |  |  | CVZ.ECTA | 2 | Rear Insulator(Lower)+Base Plate | TRUE |  |  |  | N |  |  | 2024-03-14 12:25:50 | 2049-12-31 00:00:00 | FastenerPart | EAHO300143
1WZZW3Z003C | ..2 | 300 |  | aOXEgnOFk4mbw0G0KaUlsV |  |  | B | ABU74573910 | 1WZZW3Z003C | Washer,Customized | PLAIN 13.5mM 1mM FZB - SANG-A FRONTEC CO., LTD. | 2 | EA | G | Assembly Pull |  | W259 | R |  |  |  |  | TRUE |  |  | SANG-A FRONTEC CO., LTD. | N |  |  | 2024-03-14 12:25:50 | 2049-12-31 00:00:00 | FastenerPart | EAHO300143
AGG59258303 | ..2 | 310 | 1.1 | MxCGrIu0FyWbUBM0KaUlvz |  |  | B | ABU74573910 | AGG59258303 | Packing Assembly,Electric Oven | Combi Oven Base packing Combi Oven LGEUS(LG) ALL U.S.A LG | 1 | EA | S | Assembly Pull | [7 empty] | TRUE | Base packing assy |  |  | N |  | AGG59258303 | 2024-03-14 12:25:50 | 2049-12-31 00:00:00 | MechanicalAssemblyPart | EAHO300143
MFZ66141101 | ...3 | 10 | 1.2 | JV7jnv7DlYIDQllbERo5UD |  |  | B | AGG59258303 | MFZ66141101 | Packing,Base | MOLD EPS B240N 7.3cu.ft KOREA COMBI OVEN | 1 | EA | S | Phantom | [7 empty] | TRUE |  |  |  | N |  | MFZ66141101 | 2018-02-27 14:15:48 | 2049-12-30 15:00:00 | MechanicalPart | EAHI200312
RAA32339208 | ....4 | 10 |  |  |  |  | B | MFZ66141101 | RAA32339208 | Resin,EPS | Natural natural white 1 1 1 GM30 1.6mm HB 190C,2.16kg 8 g/10min 23C, Notched, 3.2mm 7 Kgcm/cm 18.6kg 80C 50mm/min 310 kg/cm2 3mm/min, 1/8inch 400 kg/cm2 3mm/min, 1/8inch 22K kg/cm2 - - GM30/GM20 KUMHO PETROCHEMICAL CO.,LTD. | 0.456 | KG | G | Assembly Pull | [7 empty] | TRUE |  |  | KUMHO PETROCHEMICAL CO.,LTD. | N |  |  | 2026-02-20 11:16:37 | 2049-12-31 00:00:00 | MaterialPart | EAHQ100381
MFZ50411303 | ...3 | 20 |  | Ou4XdmiEN2i5hlg0KaUlvz |  |  | B | AGG59258303 | MFZ50411303 | Packing,Accessory | CUTTING SW1 BASE ACCESSORY 4.7CU.FT Combil Oven base cardboard LGECW | 1 | EA | G | Supplier | [7 empty] | TRUE |  |  |  | N |  |  | 2018-02-27 14:15:48 | 2049-12-30 15:00:00 | MechanicalPart | EAHI200312
7250W5D0004 | ...3 | 30 |  | 0wM4eHcwrIxCXgF5S04fk7 |  |  | B | AGG59258303 | 7250W5D0004 | Tape,OPP | CLEAR 6mM 500mM 5M - TAIWAN LITON ELECTRIC (THAILAND) CO., LTD. | 1 | MZ | G | Supplier | [7 empty] | TRUE |  |  | TAIWAN LITON ELECTRIC (THAILAND) CO., LTD. | N |  |  | 2018-02-27 14:15:48 | 2049-12-30 15:00:00 | MaterialPart | EAHI200312
MAB62761314 | ...3 | 40 |  | ZhiDwdG0LJ1ya6y0KaUmgM |  |  | B | AGG59258303 | MAB62761314 | Angle | COMPLEX ALL Lupin Honeycom base packing | 2 | EA | G | Supplier | [7 empty] | TRUE |  |  |  | N |  |  | 2018-05-21 18:26:07 | 2049-12-30 15:00:00 | MechanicalPart | EAHI500156
AGG59258301 | *S* | 310 |  |  |  |  | S | ABU74573910 | AGG59258301 | Packing Assembly,Electric Oven | Wall Oven Base packing Wall oven LGEUS(LG) ALL U.S.A LG | 1 | EA | S | Assembly Pull | [7 empty] | TRUE | Base packing assy |  |  | N | AGG59258303 |  | 2024-03-14 12:25:50 | 2049-12-31 00:00:00 | MechanicalAssemblyPart | EAHO300143
4B72510F | ..2 | 320 |  | yM4D5hNCMfyyKWuZ9hw206 |  |  | B | ABU74573910 | 4B72510F | Holder,Wire | EXTRUSION PVC MB-307MC LGEPS LGETA HOLDER | 2 | EA | D | Assembly Pull |  |  |  |  | CVZ.ECTA |  |  | TRUE |  |  |  | N |  |  | 2024-03-14 12:25:50 | 2049-12-31 00:00:00 | MechanicalPart | EAHO300143
ADJ52698705 | .1 | 30 | 1.0 | 76XjK7sTTaEa1gW0KaUlyi |  |  | B | WDEK9429S.ATTLSNA@CVZ.EKHQ | ADJ52698705 | Duct Assembly | WallOven LGECW Filter | 1 | EA | G | Assembly Pull | 2 | 5540 | R |  |  | 1 | Upper | TRUE |  |  |  | N |  |  | 2024-03-18 10:15:30 | 2049-12-31 00:00:00 | MechanicalAssemblyPart | EAHO300075
MCZ47170805 | ..2 | 10 | 1.0 | QQZ0qSleNLdL5km0KaUmJv |  |  | B | ADJ52698705 | MCZ47170805 | Duct | COMPLEX WallOven LGECW 1.1t | 1 | EA | G | Supplier | [7 empty] | TRUE |  |  |  | N |  |  | 2018-02-28 09:34:01 | 2049-12-30 15:00:00 | MechanicalPart | EAHI200322
RCL30090101 | ...3 | 10 |  |  |  |  | B | MCZ47170805 | RCL30090101 | Coil,Steel(Alcot_Product) | SA1C T1.1 - | 0.032 | KG | X | Supplier | [7 empty] | TRUE |  |  |  | N |  |  | 2025-08-19 10:51:27 | 2049-12-31 00:00:00 | MaterialPart | EAHP800111
5230W1N001H | ..2 | 20 |  | hdChm7He93Q55ai0KaUlis |  |  | B | ADJ52698705 | 5230W1N001H | Filter,Charcoal | COMPLEX W45 L45 T0.017 KI MI LGEUS(LG) WallOven | 1 | EA | G | Supplier | [7 empty] | TRUE |  |  |  | N |  |  | 2018-02-28 09:34:01 | 2049-12-30 15:00:00 | MechanicalPart | EAHI200322
ADJ52698705 | *Q* | 30 | 1.0 | 76XjK7sTTaEa1gW0KaUlyi |  |  | Q | WDEK9429S.ATTLSNA@CVZ.EKHQ | ADJ52698705 | Duct Assembly | WallOven LGECW Filter | 1 | EA | G | Assembly Pull | 2 | 5540 | R |  |  | 1 | Upper | TRUE |  |  |  | N |  |  | 2024-03-18 10:15:30 | 2049-12-31 00:00:00 | MechanicalAssemblyPart | EAHO300075
ADJ52698704 | *S* | 30 |  |  |  |  | S | WDEK9429S.ATTLSNA@CVZ.EKHQ | ADJ52698704 | Duct Assembly | FD1541T/FD1544T/FD1244T LGECW Filter | 1 | EA | D | Assembly Pull | 2 | 5540 | R |  |  | 1 | Upper | TRUE |  |  |  | N | ADJ52698705 |  | 2024-03-18 10:15:30 | 2049-12-31 00:00:00 | MechanicalAssemblyPart | EAHO300075
AGR75975803 | .1 | 40 | 1.0 | w3HIqMEOUY505JI0KaUmNp |  |  | B | WDEK9429S.ATTLSNA@CVZ.EKHQ | AGR75975803 | Pipe Assembly,Metal | STS304 PI 8.0 PI 10.0 PI 15.5 None NON-S/L NON - | 1 | EA | S | Assembly Pull | [7 empty] | TRUE | Upper |  |  | N |  | AGR75975801 | 2024-02-02 08:28:37 | 2049-12-31 00:00:00 | MechanicalAssemblyPart | LAHO100058
MAZ65985001 | ..2 | 10 | 1.5 | ciWUJ_GBtYHNYIDG-NiBFs |  |  | B | AGR75975803 | MAZ65985001 | Bracket,Pipe | CUTTING STS 201 FT576BKS.BASIS STAINLESS STEEL | 1 | EA | S | Assembly Pull | [7 empty] | TRUE |  |  |  | N |  | MAZ65985001 | 2022-07-13 15:44:57 | 2049-12-30 15:00:00 | MechanicalPart | EAHM500235
RAA33959310 | ...3 | 10 | 1.1 | QctigCgzKPtExKUR2igGZe |  |  | B | MAZ65985001 | RAA33959310 | Coil,Steel(STS) | STS201 NATURAL - 1 66 WF SEUN STEEL | 0.0165 | KG | G | Assembly Pull | [7 empty] | TRUE |  |  | SEUN STEEL | N |  |  | 2023-03-04 11:47:00 | 2049-12-30 15:00:00 | MaterialPart | EAHN200222
RCL30082101 | ...3 | 20 |  |  |  |  | B | MAZ65985001 | RCL30082101 | Coil,Steel(STS_Product) | STS201 T1.0 - | 0.0084 | KG | X | Supplier | [7 empty] | TRUE |  |  |  | N |  |  | 2025-08-19 08:25:39 | 2049-12-31 00:00:00 | MaterialPart | EAHP800107
MGE64935703 | ..2 | 20 | 1.0 |  |  |  | B | AGR75975803 | MGE64935703 | Pipe,Bending | EXTRUSION STS304 NATURAL OVEN RANGE PI 13.5 | 1 | EA | G | Supplier | [7 empty] | TRUE |  |  |  | N |  |  | 2022-07-13 15:44:57 | 2049-12-30 15:00:00 | MechanicalPart | EAHM500235
RCL30092101 | ...3 | 10 |  |  |  |  | B | MGE64935703 | RCL30092101 | Coil,Steel(STS_Product) | STS304 T1.5 - | 0.0433 | KG | X | Supplier | [7 empty] | TRUE |  |  |  | N |  |  | 2025-08-19 10:51:27 | 2049-12-31 00:00:00 | MaterialPart | EAHP800111
AGR75975801 | *S* | 40 |  |  |  |  | S | WDEK9429S.ATTLSNA@CVZ.EKHQ | AGR75975801 | Pipe Assembly,Metal | STS304 PI 8.0 PI 10.0 PI 15.5 None NON-S/L NON - | 1 | EA | S | Assembly Pull | [7 empty] | TRUE | Upper |  |  | N | AGR75975803 |  | 2024-02-02 08:28:37 | 2049-12-31 00:00:00 | MechanicalAssemblyPart | LAHO100058
MCK70316201 | .1 | 50 | 1.3 | XMcxdBh0Mes8Qwy0KaUmV6 |  |  | B | WDEK9429S.ATTLSNA@CVZ.EKHQ | MCK70316201 | Cover,Pipe | PRESS STS201 - OVEN RANGE SILVER - | 1 | EA | S | Assembly Pull | [7 empty] | TRUE | Upper |  |  | N |  | MCK70316201 | 2024-02-02 08:28:37 | 2049-12-31 00:00:00 | MechanicalPart | LAHO100058
RAA33959309 | ..2 | 10 |  | QctigCgzKPtExKUR2igGZe |  |  | B | MCK70316201 | RAA33959309 | Coil,Steel(STS) | STS201 NATURAL - 1 150 WF SEUN STEEL | 0.0391 | KG | G | Assembly Pull | [7 empty] | TRUE |  |  | SEUN STEEL | N |  |  | 2023-03-04 11:47:00 | 2049-12-30 15:00:00 | MaterialPart | EAHN200222
RCL30082101 | ..2 | 20 |  |  |  |  | B | MCK70316201 | RCL30082101 | Coil,Steel(STS_Product) | STS201 T1.0 - | 0.0242 | KG | X | Supplier | [7 empty] | TRUE |  |  |  | N |  |  | 2025-08-19 10:51:27 | 2049-12-31 00:00:00 | MaterialPart | EAHP800111
MEE41716804 | .1 | 60 |  | zglHq2XuFzcHaz20KaUm7d |  |  | B | WDEK9429S.ATTLSNA@CVZ.EKHQ | MEE41716804 | Heater,Sheath | COMPLEX 240V 60HZ NA ZOPPAS ZOPPAS INDUSTRIES HANGZHOU LTD (ZIH 2249314) 4400W(2900W/1500W) | 1 | EA | D | Assembly Pull | 2 | 5513 | R |  |  | 1 | Upper | TRUE |  |  |  | N |  |  | 2024-03-18 10:15:30 | 2049-12-31 00:00:00 | MechanicalPart | EAHO300075
MEE41716804 | *Q* | 60 |  | zglHq2XuFzcHaz20KaUm7d |  |  | Q | WDEK9429S.ATTLSNA@CVZ.EKHQ | MEE41716804 | Heater,Sheath | COMPLEX 240V 60HZ NA ZOPPAS ZOPPAS INDUSTRIES HANGZHOU LTD (ZIH 2249314) 4400W(2900W/1500W) | 1 | EA | D | Assembly Pull | 2 | 5513 | R |  |  | 1 | Upper | TRUE |  |  |  | N |  |  | 2024-03-18 10:15:30 | 2049-12-31 00:00:00 | MechanicalPart | EAHO300075
EAQ43128703 | .1 | 70 |  | 8eZeCvgrPypLiOEOduIvZJ |  |  | B | WDEK9429S.ATTLSNA@CVZ.EKHQ | EAQ43128703 | Lamp,Halogen | YANGZHOU BAOAMAC ELECTRONIC Co., Ltd. 120VAC 25W 613103 25W 120VAC 0.20A 0LM 0LUX AMBER BAOAMAC, (BULB SPEC. 120V, 25W) BAOAMAC | 2 | EA | G | Assembly Pull | 2 | 5561 | R |  |  | 2 | Upper | TRUE |  |  | BAOAMAC | N |  |  | 2024-03-18 10:15:30 | 2049-12-31 00:00:00 | CircuitComponentPart | EAHO300075
EAQ43128703 | *Q* | 70 |  | 8eZeCvgrPypLiOEOduIvZJ |  |  | Q | WDEK9429S.ATTLSNA@CVZ.EKHQ | EAQ43128703 | Lamp,Halogen | YANGZHOU BAOAMAC ELECTRONIC Co., Ltd. 120VAC 25W 613103 25W 120VAC 0.20A 0LM 0LUX AMBER BAOAMAC, (BULB SPEC. 120V, 25W) BAOAMAC | 2 | EA | G | Assembly Pull | 2 | 5561 | R |  |  | 2 | Upper | TRUE |  |  | BAOAMAC | N |  |  | 2024-03-18 10:15:30 | 2049-12-31 00:00:00 | CircuitComponentPart | EAHO300075
EAG43128001 | .1 | 80 |  | 8kuu3MvIjXgiJm40KaUmTa |  |  | B | WDEK9429S.ATTLSNA@CVZ.EKHQ | EAG43128001 | Jack,DC Power | EAG43128001 STRAIGHT DIP BK DC 1.0A 5.0V . 2P . Amphenol Sensing Korea Company Limited | 1 | EA | G | Assembly Pull |  | 5090 | R |  |  |  |  | TRUE |  |  | Amphenol Sensing Korea Company Limited | N |  |  | 2024-02-02 08:28:37 | 2049-12-31 00:00:00 | CircuitComponentPart | LAHO100058
MCK70170701 | .1 | 90 | 1.1 | jL9ejwv3pCBNhGC0KaUmZv |  |  | B | WDEK9429S.ATTLSNA@CVZ.EKHQ | MCK70170701 | Cover,Connector | PRESS STS304 1.0 FT576BKS.BASIS STS - | 1 | EA | G | Assembly Pull | [7 empty] | TRUE |  |  |  | N |  |  | 2024-02-02 08:28:37 | 2049-12-31 00:00:00 | MechanicalPart | LAHO100058
RCL30093101 | ..2 | 10 |  |  |  |  | B | MCK70170701 | RCL30093101 | Coil,Steel(Alcot_Product) | SA1C T0.7 - | 0.014 | KG | X | Supplier | [7 empty] | TRUE |  |  |  | N |  |  | 2025-08-13 14:34:52 | 2049-12-31 00:00:00 | MaterialPart | EAHP700402
RCL30092201 | ..2 | 20 |  |  |  |  | B | MCK70170701 | RCL30092201 | Coil,Steel(STS_Product) | STS304 T1.0 - | 0.0152 | KG | X | Supplier | [7 empty] | TRUE |  |  |  | N |  |  | 2025-08-19 10:51:27 | 2049-12-31 00:00:00 | MaterialPart | EAHP800111
MEV42261706 | .1 | 110 |  | aMTIdTKh2GltAOW0KaUmO8 |  |  | B | WDEK9429S.ATTLSNA@CVZ.EKHQ | MEV42261706 | Insulator | CUTTING CERAMIC FIBER T12.5 4.7CU.FT - | 1 | EA | D | Assembly Pull | [7 empty] | TRUE | Upper |  |  | N |  |  | 2024-02-02 08:28:37 | 2049-12-31 00:00:00 | MechanicalPart | LAHO100058
AEV73731702 | *S* | 110 |  |  |  |  | S | WDEK9429S.ATTLSNA@CVZ.EKHQ | AEV73731702 | Insulator Assembly | N/A LGEUS - | 1 | EA | P | Assembly Pull | [7 empty] | TRUE | Upper |  |  | N | MEV42261706 |  | 2024-02-02 08:28:37 | 2049-12-31 00:00:00 | MechanicalPart | LAHO100058
AEV30168604 | .1 | 130 | 1.4 | ixVY9PgDiCY2jbNxen01E9 |  |  | B | WDEK9429S.ATTLSNA@CVZ.EKHQ | AEV30168604 | Insulator Assembly | 4.7CU.FT LGECW - | 1 | EA | S | Assembly Pull | [7 empty] | TRUE | Upper |  |  | N |  |  | 2026-01-05 10:16:48 | 2049-12-31 00:00:00 | MechanicalAssemblyPart | EAHQ100006
MEV40416111 | ..2 | 10 | 1.2 | 5t3Wh9aAJn2KqiIEpaNrLX |  |  | B | AEV30168604 | MEV40416111 | Insulator | PRESS PCM 0.8 T0.8 4.7CU.FT Core Combi, SKS Combi, SKS Single | 1 | EA | S | Assembly Pull |  | 544U | R |  |  |  |  | TRUE |  |  |  | N |  | MEV40416111 | 2026-01-02 09:46:11 | 2049-12-31 00:00:00 | MechanicalPart | EAHPC00495
RAA33956548 | ...3 | 10 |  | 9Ku_ulBBE0vqdFQ3As-LfI |  |  | B | MEV40416111 | RAA33956548 | Sheet,Steel(GI) | SGCC Z18 XX:Non-Coated 0.6 600 745 - | 1 | EA | G | Assembly Pull | [7 empty] | TRUE |  |  |  | N |  |  | 2023-01-13 00:00:00 | 2049-12-30 15:00:00 | MaterialPart | EAHMC00119
RCL30080101 | ...3 | 20 |  |  |  |  | B | MEV40416111 | RCL30080101 | Coil,Steel(PCM_Product) | SGCC T0.6 - | 2.5712 | KG | X | Supplier | [7 empty] | TRUE |  |  |  | N |  |  | 2025-08-19 10:51:27 | 2049-12-31 00:00:00 | MaterialPart | EAHP800111
AHA30052501 | ..2 | 20 | 1.1 |  |  |  | B | AEV30168604 | AHA30052501 | Pump Assembly | 240V 50/60HZ Wall Oven - | 1 | EA | S | Phantom | [7 empty] | TRUE |  |  |  | N |  |  | 2025-12-03 10:59:56 | 2049-12-31 00:00:00 | MechanicalAssemblyPart | EAHPC00010
MGQ62542301 | ...3 | 10 |  | UjJfXjCktUeoplo0KaUm9l |  |  | B | AHA30052501 | MGQ62542301 | Pump | COMPLEX 24V 50/60HZ OVEN RANGE M 16W Class F ET-Pump | 2 | EA | G | Assembly Pull |  | 5858 | R |  |  |  |  | TRUE |  |  |  | N |  |  | 2025-06-26 14:24:11 | 2049-12-31 00:00:00 | MechanicalPart | LAHP500069
MJH65294801 | ...3 | 20 |  | VqGR5OGKCW2xapU0KaUmUH |  |  | B | AHA30052501 | MJH65294801 | Supporter,Motor | MOLD Silicone Rubber SH5160U N Wall Oven Rubber BLACK - | 1 | EA | G | Supplier | [7 empty] | TRUE |  |  |  | N |  |  | 2025-06-26 14:24:11 | 2049-12-31 00:00:00 | MechanicalPart | LAHP500069
MJU65727804 | ...3 | 30 |  | DUgJRO8KEtmiLui0KaUmAF |  |  | B | AHA30052501 | MJU65727804 | Tube | CUTTING Silicone SH0060U(Gray) N PI 5 PI 8 50 68 - | 4 | EA | G | Supplier |  | 5935 | R |  |  |  |  | TRUE |  |  |  | N |  |  | 2025-06-26 14:24:11 | 2049-12-31 00:00:00 | MechanicalPart | LAHP500069
MBV62221702 | ...3 | 40 |  | UgtDksF79qgyHfU0KaUmUA |  |  | B | AHA30052501 | MBV62221702 | Clip | EXTRUSION STS 304 Built-in Oven | 6 | EA | G | Supplier | [7 empty] | TRUE |  |  |  | N |  |  | 2025-06-26 14:24:11 | 2049-12-31 00:00:00 | MechanicalPart | LAHP500069
MCD65158001 | ...3 | 50 | 1.0 | 0FfdkRkU5VsuuiCtH8HOLw |  |  | B | AHA30052501 | MCD65158001 | Connector,Hose | MOLD PP LUPOL GP1007F BLACK PI 4.5 various NON-CORE | 1 | EA | S | Assembly Pull |  | 5509 | R |  |  |  |  | TRUE |  |  |  | N |  |  | 2025-12-09 14:40:39 | 2049-12-31 00:00:00 | MechanicalPart | EAHPC00163
RAA35497802 | ....4 | 10 |  |  |  |  | B | MCD65158001 | RAA35497802 | Resin,PP | Black KA02 Color-Eye 7000A (x-Rite) 26.944 -0.142 -0.605 LUPOL GP1007F 0.75mm V0 230C,2.16kg 11 g/10min Notched, 1/4inch (6.4mm) 9 Kgcm/cm 4.6kg 120C 3.2mm/min 260 kg/cm2 10mm/min, 1/4inch 370 kg/cm2 10mm/min, 1/4inch 16K kg/cm2 - 0 - LG CHEM | 0.003 | KG | G | Assembly Pull | [7 empty] | TRUE |  |  | LG CHEM | N |  |  | 2021-08-11 17:11:31 | 2049-12-30 15:00:00 | MaterialPart | EAHL800058
MFZ65297001 | ...3 | 60 |  | sX8ob3fjm8aUwls0KaUlbG |  |  | B | AHA30052501 | MFZ65297001 | Packing,Gasket | MOLD FKM/Silicone(SH7761U) N BEI3G KOREA - | 2 | EA | G | Supplier | [7 empty] | TRUE |  |  |  | N |  |  | 2025-06-26 14:24:11 | 2049-12-31 00:00:00 | MechanicalPart | LAHP500069
MAZ66374701 | ..2 | 30 | 1.3 | zNVuQwHYthInCSEWchHgUP |  |  | B | AEV30168604 | MAZ66374701 | Bracket,Mount | PRESS SGCC 1.6 Steam Oven LGECW - | 1 | EA | S | Assembly Pull | [7 empty] | TRUE |  |  |  | N |  | MAZ66374701 | 2025-12-09 14:40:39 | 2049-12-31 00:00:00 | MechanicalPart | EAHPC00163
RAA31737267 | ...3 | 10 | 1.1 | ZG-WFie8P5cS78DUSPpb9s |  |  | B | MAZ66374701 | RAA31737267 | Coil,Steel(GI) | SGCD1 - NC:Non-Chromate 1.6 115 - SEUN STEEL.CO.,LTD | 0.129 | KG | G | Assembly Pull | [7 empty] | TRUE |  |  | SEUN STEEL.CO.,LTD | N |  |  | 2023-03-04 11:47:00 | 2049-12-30 15:00:00 | MaterialPart | EAHN200222
RCL30078801 | ...3 | 20 |  |  |  |  | B | MAZ66374701 | RCL30078801 | Coil,Steel(GI_Product) | SGCC T1.6 - | 0.0403 | KG | X | Supplier | [7 empty] | TRUE |  |  |  | N |  |  | 2025-08-19 08:25:39 | 2049-12-31 00:00:00 | MaterialPart | EAHP800107
AEN30374301 | ..2 | 40 | 1.0 | o-Vt9yBTWN5CinKcZT76fK |  |  | B | AEV30168604 | AEN30374301 | Housing Assembly,Water | Wall Oven - | 1 | EA | S | Phantom |  | 3733 | R |  |  |  |  | TRUE |  |  |  | N |  |  | 2025-12-22 13:10:50 | 2049-12-31 00:00:00 | MechanicalAssemblyPart | EAHPC00372
MHY61966602 | ...3 | 10 |  | moyidrusXRhzKt60KaUmKg |  |  | B | AEN30374301 | MHY61966602 | Spring,Spiral | MOLD NA STS301 200mm T0.1 14mm "S" TYPE | 2 | EA | G | Supplier | [7 empty] | TRUE |  |  |  | N |  |  | 2025-06-26 14:24:11 | 2049-12-31 00:00:00 | MechanicalPart | LAHP500069
MCQ62788402 | ...3 | 20 |  | ME0NmpdlE7HjphYE7M3DHR |  |  | B | AEN30374301 | MCQ62788402 | Damper,Absorbing | MOLD PC MV2040BSD STS301 25 | 2 | EA | G | Supplier | [7 empty] | TRUE |  |  |  | N |  |  | 2025-06-26 14:24:11 | 2049-12-31 00:00:00 | MechanicalPart | LAHP500069
MFZ61098701 | ...3 | 30 |  | CSbbUA4hFe756ye0KaUmIu |  |  | B | AEN30374301 | MFZ61098701 | Packing,Gasket | MOLD Sillicone HR-1931 N MP929SM KOREA MP929SM STEAM LWO WATER TANK PIPE, SILICONE PACKING GASKET | 2 | EA | G | Supplier | [7 empty] | TRUE |  |  |  | N |  |  | 2025-06-26 14:24:11 | 2049-12-31 00:00:00 | MechanicalPart | LAHP500069
MJM61093202 | ...3 | 40 | 1.2 | A_9CdxUJNxwAeBWQRH_BKc |  |  | B | AEN30374301 | MJM61093202 | Tank,Water | MOLD PP MT21LG T2.0 LGECW ML32 | 2 | EA | D | Assembly Pull |  |  |  |  | CVZ.ECTA |  |  | TRUE |  |  |  | N |  | MJM61093202 | 2025-06-26 14:24:11 | 2049-12-31 00:00:00 | MechanicalPart | LAHP500069
8PPP0759005 | ....4 | 10 |  |  |  |  | B | MJM61093202 | 8PPP0759005 | Resin,PP | BLACK MT21LG Datacolor 600 79.29 -0.02 1.28 MT21LG 1.5mm UL94 HB 230C,2.16kg 9 g/10min 23C 8 Kgcm/cm 1.8MPa 130C 3.2mm/min 306 kg/cm2 1.3mm/min 400 kg/cm2 1.37mm/min, 1/8inch 17K kg/cm2 - - - GS CALTEX (LANG FANG) PLASTICS CO.,LTD. | 0.0042 | KG | D | Supplier | [7 empty] | TRUE |  |  | GS CALTEX (LANG FANG) PLASTICS CO.,LTD. | N |  |  | 2021-06-18 13:49:15 | 2049-12-30 15:00:00 | MaterialPart | LAHL600014
MFG61979001 | ...3 | 50 |  | 0tkfIAt6dxfs5QiUB8OkI1 |  |  | B | AEN30374301 | MFG61979001 | Locker | MOLD PC NATURAL Base Assembly - | 1 | EA | G | Supplier | [7 empty] | TRUE |  |  |  | N |  |  | 2025-06-26 14:24:11 | 2049-12-31 00:00:00 | MechanicalPart | LAHP500069
MHS62522201 | ...3 | 60 | 1.1 | tP10-W35zjukFMXcv3vPnP |  |  | B | AEN30374301 | MHS62522201 | Slider | MOLD PA66 LUMID GP2330BWC T2.5 STEAM NEWO & Pre Range | 1 | EA | S | Assembly Pull | [7 empty] | TRUE |  |  |  | N |  | MHS62522201 | 2025-06-26 14:24:11 | 2049-12-31 00:00:00 | MechanicalPart | LAHP500069
RAA33300701 | ....4 | 10 |  |  |  |  | B | MHS62522201 | RAA33300701 | Resin,PA66 | Black GP2330BWC-KA20 CM3700D 27.1 0 -0.7 LUMID GP2330BWC 0.75mm HB 275C,2.16kg 8 g/10min Notched, 1/8inch (3.2mm) 11 Kgcm/cm 18.6kg 252C 5mm/min 1.9K kg/cm2 1.3mm/min, 1/8inch 2.8K kg/cm2 1.3mm/min, 1/8inch 90K kg/cm2 - - - | 0.0419 | KG | G | Assembly Pull | [7 empty] | TRUE |  |  |  | N |  |  | 2020-06-26 07:49:09 | 2049-12-30 15:00:00 | MaterialPart | EAHK600159
MEK63926601 | ...3 | 70 | 1.1 | G8EmaBk_bRSGmh7WWJAbf- |  |  | B | AEN30374301 | MEK63926601 | Housing | MOLD PPS LUSEP GP4600 Wall Oven BLACK | 1 | EA | S | Assembly Pull | [7 empty] | TRUE |  |  |  | N |  | MEK63926601 | 2025-06-26 14:24:11 | 2049-12-31 00:00:00 | MechanicalPart | LAHP500069
RAA35137701 | ....4 | 10 |  |  |  |  | B | MEK63926601 | RAA35137701 | Resin,PPS | Black KA02 - - - - LUSEP GP4600 - UL94 - - - - - - - - - - - - - - - - - - - - LG CHEM LTD. | 0.5405 | KG | G | Assembly Pull | [7 empty] | TRUE |  |  | LG CHEM LTD. | N |  |  | 2020-06-21 22:37:26 | 2049-12-30 15:00:00 | MaterialPart | EAHK300221
MBN64866401 | ...3 | 80 | 1.1 | JQq_ebmDc6B6ME5D-zPknt |  |  | B | AEN30374301 | MBN64866401 | Case,Upper | MOLD PPS LUSEP GP4600 BLACK Prorange - | 1 | EA | S | Assembly Pull | [7 empty] | TRUE |  |  |  | N |  | MBN64866401 | 2025-06-26 14:24:11 | 2049-12-31 00:00:00 | MechanicalPart | LAHP500069
RAA35137701 | ....4 | 10 |  |  |  |  | B | MBN64866401 | RAA35137701 | Resin,PPS | Black KA02 - - - - LUSEP GP4600 - UL94 - - - - - - - - - - - - - - - - - - - - LG CHEM LTD. | 0.2633 | KG | G | Assembly Pull | [7 empty] | TRUE |  |  | LG CHEM LTD. | N |  |  | 2020-06-26 07:49:09 | 2049-12-30 15:00:00 | MaterialPart | EAHK600159
1TPL0302418 | ...3 | 90 |  | 5LVLZhxxtG28VVQttVibdI |  |  | B | AEN30374301 | 1TPL0302418 | Screw,Tapping | PH + 2 3mM 8mM SWRCH18A FZW SIN JIN BOLT IND CO. | 8 | EA | G | Supplier |  |  |  |  | CVZ.ECTA,DFZ.EATH,DFZ.EKHQ,CVZ.ENMN |  |  | TRUE |  |  | SHIN JIN BOLT IND CO. | N |  |  | 2025-06-26 14:24:11 | 2049-12-31 00:00:00 | FastenerPart | LAHP500069
1TTL0402418 | ...3 | 100 |  | XhHe7pwaIRF_3t-IVwAcYc |  |  | B | AEN30374301 | 1TTL0402418 | Screw,Tapping | TH + 2 4mM 8mM SWRCH18A FZW WOO JU BOLT CO. | 4 | EA | G | Supplier |  |  |  |  | CVZ.ECTA |  |  | TRUE |  |  | WOO JU BOLT CO. | N |  |  | 2025-06-26 14:24:11 | 2049-12-31 00:00:00 | FastenerPart | LAHP500069
59333020 | ...3 | 110 |  |  |  |  | B | AEN30374301 | 59333020 | Grease | CASMOLY G-40M CHANGAM LS CREAM AMMONIUM - - - D&O CORP. | 0.001 | KG | G | Supplier | [7 empty] | TRUE |  |  | D&O CORP. | N |  |  | 2025-06-26 14:24:11 | 2049-12-31 00:00:00 | MaterialPart | LAHP500069
6600W1K001D | ...3 | 120 |  | NmH8oIB6_FKk1LmGVuMw-d |  |  | B | AEN30374301 | 6600W1K001D | Switch,Micro | SZM-V16-FD(FA)-63 1C2P 125/250VAC 16A VERTICAL 200GF BK SZM-V16-FD(FA)-63 16A 250V T130, Starion STARION(HUI ZHOU) ELECTRONICS CO.,LTD. | 1 | EA | D | Assembly Pull |  |  |  |  | CVZ.ECTA |  |  | TRUE |  | A | STARION(HUI ZHOU) ELECTRONICS CO.,LTD. | N |  |  | 2025-06-26 14:24:11 | 2049-12-31 00:00:00 | CircuitComponentPart | LAHP500069
1TPL0303118 | ...3 | 130 |  | 0dbgxEYtcWeOHHk0KaUmBx |  |  | B | AEN30374301 | 1TPL0303118 | Screw,Tapping | PH + 2 3mM 16mM SWRCH FZY SIN JIN BOLT IND CO. | 1 | EA | G | Supplier | [7 empty] | TRUE |  |  | SHIN JIN BOLT IND CO. | N |  |  | 2025-06-26 14:24:11 | 2049-12-31 00:00:00 | FastenerPart | LAHP500069
MAZ66306801 | ..2 | 50 | 1.4 | GBAQ3HvPrai5Q8W0KaUlpl |  |  | B | AEV30168604 | MAZ66306801 | Bracket,Mount | CUTTING SGCC LC389PC KOREA - | 1 | EA | S | Assembly Pull | [7 empty] | TRUE |  |  |  | N |  | MAZ66306801 | 2025-12-03 10:59:56 | 2049-12-31 00:00:00 | MechanicalPart | EAHPC00010
RAA31737264 | ...3 | 10 |  | ZG-WFie8P5cS78DUSPpb9s |  |  | B | MAZ66306801 | RAA31737264 | Coil,Steel(GI) | SGCD1 - NC:Non-Chromate 2 392 Combi Wall Oven, Mount Bracket SEUN STEEL.CO.,LTD | 0.4224 | KG | G | Assembly Pull | [7 empty] | TRUE |  |  | SEUN STEEL.CO.,LTD | N |  |  | 2023-03-04 11:47:00 | 2049-12-30 15:00:00 | MaterialPart | EAHN200222
RCL30078901 | ...3 | 20 |  |  |  |  | B | MAZ66306801 | RCL30078901 | Coil,Steel(GI_Product) | SGCC T2.0 - | 0.1596 | KG | X | Supplier | [7 empty] | TRUE |  |  |  | N |  |  | 2025-08-19 10:51:27 | 2049-12-31 00:00:00 | MaterialPart | EAHP800111
MAZ67513101 | ..2 | 55 | 1.3 | ZJVEPfVETj3ceXI0KaUmV6 |  |  | B | AEV30168604 | MAZ67513101 | Bracket,Damper | PRESS SGCC T1.0 Combi Oven KOREA - | 2 | EA | S | Assembly Pull | [7 empty] | TRUE |  |  |  | N |  | MAZ67513101 | 2026-01-16 13:06:24 | 2049-12-31 00:00:00 | MechanicalPart | EAHQ100254
RAA31737270 | ...3 | 10 |  | ZG-WFie8P5cS78DUSPpb9s |  |  | B | MAZ67513101 | RAA31737270 | Coil,Steel(GI) | SGCD1 - NC:Non-Chromate 1 66 - SEUN STEEL.CO.,LTD | 0.015 | KG | G | Assembly Pull | [7 empty] | TRUE |  |  | SEUN STEEL.CO.,LTD | N |  |  | 2023-03-04 11:47:00 | 2049-12-30 15:00:00 | MaterialPart | EAHN200222
RCL30079501 | ...3 | 20 |  |  |  |  | B | MAZ67513101 | RCL30079501 | Coil,Steel(GI_Product) | SGCD1 T1.0 - | 0.0042 | KG | X | Supplier | [7 empty] | TRUE |  |  |  | N |  |  | 2025-08-19 10:51:27 | 2049-12-31 00:00:00 | MaterialPart | EAHP800111
1SZZW2A004E | ..2 | 60 |  | RnAXuaknArBt_ywVaxncol |  |  | B | AEV30168604 | 1SZZW2A004E | Screw,Customized | TH X 4mM 10mM STS410 STS | 4 | EA | G | Supplier | [7 empty] | TRUE | Bracket,Mount+Housing Assembly |  |  | N |  |  | 2025-12-03 10:59:56 | 2049-12-31 00:00:00 | FastenerPart | EAHPC00010
1TTL0402418 | ..2 | 70 |  | XhHe7pwaIRF_3t-IVwAcYc |  |  | B | AEV30168604 | 1TTL0402418 | Screw,Tapping | TH + 2 4mM 8mM SWRCH18A FZW WOO JU BOLT CO. | 3 | EA | G | Supplier | 1 |  |  |  | CVZ.ECTA | 3 | Bracket,Mount+Insulator | TRUE |  |  | WOO JU BOLT CO. | N |  |  | 2025-12-03 10:59:56 | 2049-12-31 00:00:00 | FastenerPart | EAHPC00010
1TTL0402418 | *Q* | 70 |  | XhHe7pwaIRF_3t-IVwAcYc |  |  | Q | AEV30168604 | 1TTL0402418 | Screw,Tapping | TH + 2 4mM 8mM SWRCH18A FZW WOO JU BOLT CO. | 3 | EA | G | Supplier | 1 |  |  |  | CVZ.ECTA | 3 | Bracket,Mount+Insulator | TRUE |  |  | WOO JU BOLT CO. | N |  |  | 2025-12-03 10:59:56 | 2049-12-31 00:00:00 | FastenerPart | EAHPC00010
MAZ67709301 | ..2 | 80 | 1.1 | 1f3D1Ye2ljDa37NiOarfgp |  |  | B | AEV30168604 | MAZ67709301 | Bracket,Mount | PRESS SGCC T0.6 BDO30 LGECW - | 1 | EA | S | Assembly Pull | [7 empty] | TRUE |  |  |  | N |  |  | 2025-12-03 10:59:56 | 2049-12-31 00:00:00 | MechanicalPart | EAHPC00010
RCL30824402 | ...3 | 10 | 1.1 | dJHsLgrD5GZ8OkCYnAaC4n |  |  | B | MAZ67709301 | RCL30824402 | Coil,Steel(GI) | SGCD1 Z12 NC:Non-Chromate 0.6 167 - | 0.099 | KG | G | Assembly Pull | [7 empty] | TRUE |  |  |  | N |  |  | 2023-01-02 13:19:45 | 2049-12-30 15:00:00 | MaterialPart | EAHMB00243
RCL30079201 | ...3 | 20 |  |  |  |  | B | MAZ67709301 | RCL30079201 | Coil,Steel(GI_Product) | SGCD1 T0.6 - | 0.0658 | KG | X | Supplier | [7 empty] | TRUE |  |  |  | N |  |  | 2025-08-19 10:51:27 | 2049-12-31 00:00:00 | MaterialPart | EAHP800111
4B72510F | ..2 | 90 |  | yM4D5hNCMfyyKWuZ9hw206 |  |  | B | AEV30168604 | 4B72510F | Holder,Wire | EXTRUSION PVC MB-307MC LGEPS LGETA HOLDER | 1 | EA | D | Assembly Pull |  |  |  |  | CVZ.ECTA |  |  | TRUE |  |  |  | N |  |  | 2025-12-03 10:59:56 | 2049-12-31 00:00:00 | MechanicalPart | EAHPC00010
MBV62221702 | ..2 | 100 |  | UgtDksF79qgyHfU0KaUmUA |  |  | B | AEV30168604 | MBV62221702 | Clip | EXTRUSION STS 304 Built-in Oven | 2 | EA | G | Supplier | [7 empty] | TRUE |  |  |  | N |  |  | 2025-12-03 10:59:56 | 2049-12-31 00:00:00 | MechanicalPart | EAHPC00010
RAB36916004 | ..2 | 110 |  | Lp_qeUXIdMqBQt6gRg58m4 |  |  | B | AEV30168604 | RAB36916004 | Tape,PETP | Pantone Cool Grey 9C 38UM 38mM 100M - | 0.007 | RL | G | Supplier |  |  |  |  | CNZ.EKHQ |  |  | TRUE |  |  |  | N |  |  | 2025-12-03 10:59:56 | 2049-12-31 00:00:00 | MaterialPart | EAHPC00010
1TTL0402618 | ..2 | 120 |  | V44Uw5Ywh_hwUV7VOB4H3t |  |  | B | AEV30168604 | 1TTL0402618 | Screw,Tapping | TH + 1 4mM 10mM SWRCH FZW WOO JU BOLT CO. | 4 | EA | G | Supplier | 1 |  |  |  | DFZ.ECPN,CVZ.ECTA | 4 | Bracket,Mount+PumpAssembly+Insulator | TRUE |  |  | WOO JU BOLT CO. | Y |  |  | 2025-12-03 10:59:56 | 2049-12-31 00:00:00 | FastenerPart | EAHPC00010
1TTL0402618 | *Q* | 120 |  | V44Uw5Ywh_hwUV7VOB4H3t |  |  | Q | AEV30168604 | 1TTL0402618 | Screw,Tapping | TH + 1 4mM 10mM SWRCH FZW WOO JU BOLT CO. | 4 | EA | G | Supplier | 1 |  |  |  | DFZ.ECPN,CVZ.ECTA | 4 | Bracket,Mount+PumpAssembly+Insulator | TRUE |  |  | WOO JU BOLT CO. | Y |  |  | 2025-12-03 10:59:56 | 2049-12-31 00:00:00 | FastenerPart | EAHPC00010
MEV42261402 | .1 | 140 |  | pzEu1IaGoJTAnf3FYytEPA |  |  | B | WDEK9429S.ATTLSNA@CVZ.EKHQ | MEV42261402 | Insulator | CUTTING CERAMIC FIBER T12.5 4.7CU.FT - | 1 | EA | D | Assembly Pull | 2 |  |  |  |  | 1 | Upper | TRUE |  |  |  | N |  |  | 2024-03-18 10:15:30 | 2049-12-31 00:00:00 | MechanicalPart | EAHO300075
MEV42261402 | *Q* | 140 |  | pzEu1IaGoJTAnf3FYytEPA |  |  | Q | WDEK9429S.ATTLSNA@CVZ.EKHQ | MEV42261402 | Insulator | CUTTING CERAMIC FIBER T12.5 4.7CU.FT - | 1 | EA | D | Assembly Pull | 2 |  |  |  |  | 1 | Upper | TRUE |  |  |  | N |  |  | 2024-03-18 10:15:30 | 2049-12-31 00:00:00 | MechanicalPart | EAHO300075
MEV42261401 | *S* | 140 |  |  |  |  | S | WDEK9429S.ATTLSNA@CVZ.EKHQ | MEV42261401 | Insulator | CUTTING CERAMIC FIBER T12.5 4.7CU.FT - | 1 | EA | D | Assembly Pull | 2 |  |  |  |  | 1 | Upper | TRUE |  |  |  | N | MEV42261402 |  | 2024-03-18 10:15:30 | 2049-12-31 00:00:00 | MechanicalPart | EAHO300075
AJJ76418407 | .1 | 160 | 1.1 | fhSCnfiUDV8DipjfKM-uy2 |  |  | B | WDEK9429S.ATTLSNA@CVZ.EKHQ | AJJ76418407 | Supporter Assembly,PCB | PC Wall Oven Knock-On PCB Supporter + Knock-On PCB + New MCU | 2 | EA | S | Assembly Pull |  | 261B | R |  |  |  |  | TRUE |  |  |  | N |  | AJJ76418403 | 2024-02-02 08:28:37 | 2049-12-31 00:00:00 | MechanicalAssemblyPart | LAHO100058
MJH66307001 | ..2 | 10 | 1.1 | U1N8AwU-asOxe-h7jTDEcT |  |  | B | AJJ76418407 | MJH66307001 | Supporter,PCB | MOLD PC PSCD201-15 Wall Oven - | 1 | EA | S | Assembly Pull | [7 empty] | TRUE |  |  |  | Y |  | MJH66307001 | 2022-04-13 14:31:49 | 2049-12-30 15:00:00 | MechanicalPart | EAHM400073
RAA31326401 | ...3 | 10 |  |  |  |  | B | MJH66307001 | RAA31326401 | Resin,PC | White NO Hunter Lab 95.41 -0.01 -0.19 PSCD201-15 0.5mm~2.7mm V2 300C,1.2kg 15 g/10min Notched, 1/8inch (3.2mm) 869 J/m 4.6kg 143.38C 50mm/min 63.87 MPa 10mm/min, 1/4inch 91.05 MPa 10mm/min, 1/4inch 1.94K MPa - - - | 0.007 | KG | G | Assembly Pull | [7 empty] | TRUE |  |  |  | N |  |  | 2021-05-20 21:07:55 | 2049-12-30 15:00:00 | MaterialPart | EAHL500075
EBR30162713 | ..2 | 20 |  |  |  |  | B | AJJ76418407 | EBR30162713 | PCB Assembly,Sensor | Wall Oven Wall Oven COVER ASSEMBLY Wall Oven Knock On Sensor - | 1 | EA | G | Supplier | [7 empty] | TRUE |  |  |  | N |  |  | 2022-04-13 14:31:49 | 2049-12-30 15:00:00 | PCBAssemblyPart | EAHM400073
MJH66307401 | ..2 | 30 | 1.1 | y-m8S8t9Lk5jAnsw250osb |  |  | B | AJJ76418407 | MJH66307401 | Supporter,Holder | MOLD PC PSCD201-15 Wall Oven NATURAL - | 1 | EA | S | Assembly Pull | [7 empty] | TRUE |  |  |  | Y |  | MJH66307401 | 2022-04-13 14:31:49 | 2049-12-30 15:00:00 | MechanicalPart | EAHM400073
RAA31326401 | ...3 | 10 |  |  |  |  | B | MJH66307401 | RAA31326401 | Resin,PC | White NO Hunter Lab 95.41 -0.01 -0.19 PSCD201-15 0.5mm~2.7mm V2 300C,1.2kg 15 g/10min Notched, 1/8inch (3.2mm) 869 J/m 4.6kg 143.38C 50mm/min 63.87 MPa 10mm/min, 1/4inch 91.05 MPa 10mm/min, 1/4inch 1.94K MPa - - - | 0.01 | KG | G | Assembly Pull | [7 empty] | TRUE |  |  |  | N |  |  | 2021-05-20 21:07:55 | 2049-12-30 15:00:00 | MaterialPart | EAHL500075
RAC00213501 | ..2 | 40 |  | M1FDe5hlsbHfwnU5cJcH_t |  |  | B | AJJ76418407 | RAC00213501 | Grease | SG-P1 CALS(Changam-LS) Shinetsu grease substitute | 0.0001 | KG | G | Supplier | [7 empty] | TRUE |  |  |  | N |  |  | 2026-04-09 15:37:20 | 2049-12-31 00:00:00 | MaterialPart | EAHQ300219
AJJ76418403 | *S* | 160 |  |  |  |  | S | WDEK9429S.ATTLSNA@CVZ.EKHQ | AJJ76418403 | Supporter Assembly,PCB | PC Wall Oven Knock-On PCB Supporter + Knock-On PCB | 2 | EA | S | Assembly Pull |  | 261B | R |  |  |  |  | TRUE |  |  |  | N | AJJ76418407 |  | 2024-02-02 08:28:37 | 2049-12-31 00:00:00 | MechanicalAssemblyPart | LAHO100058
AGL30246305 | .1 | 170 | 1.3 | vWbmIaX09P4-UVaqtQIxQg |  |  | B | WDEK9429S.ATTLSNA@CVZ.EKHQ | AGL30246305 | Panel Assembly,Rear | 4.7CU.FT Wall Oven New SKS ENAMEL(ACE) LGECW | 1 | EA | S | Assembly Pull | [7 empty] | TRUE | Upper |  |  | N |  |  | 2025-10-01 10:55:42 | 2049-12-31 00:00:00 | MechanicalAssemblyPart | EAHP900338
MEV40415801 | ..2 | 10 | 1.1 | iQ8A8pBGo33tKpE0KaUm6X |  |  | B | AGL30246305 | MEV40415801 | Insulator | PRESS SGCC 0.8 T0.8 4.7CU.FT BACK LD3580SP | 1 | EA | S | Assembly Pull |  | 5450 | R |  |  |  |  | TRUE |  |  |  | N |  |  | 2024-03-28 07:30:49 | 2049-12-31 00:00:00 | MechanicalPart | LAHO200018
RAA30053004 | ...3 | 10 |  | 1C8n02l1vFf1nHjfrsQw-m |  |  | B | MEV40415801 | RAA30053004 | Coil,Steel(GI) | SGCC+EMBO 600UM 1.219M 0M NA SGCC+EMBO 0.6t Coil POSCO | 2.264 | KG | G | Assembly Pull | [7 empty] | TRUE |  |  | POSCO | N |  |  | 2009-05-28 07:37:07 | 2049-12-31 00:00:00 | MaterialPart | BPCG901491
RCL30080101 | ...3 | 20 |  |  |  |  | B | MEV40415801 | RCL30080101 | Coil,Steel(PCM_Product) | SGCC T0.6 - | 2.395 | KG | X | Supplier | [7 empty] | TRUE |  |  |  | N |  |  | 2025-08-19 10:51:27 | 2049-12-31 00:00:00 | MaterialPart | EAHP800111
AEG74796309 | ..2 | 20 | 1.2 | Dq2CQ59ukRafnmmRTmIU6r |  |  | B | AGL30246305 | AEG74796309 | Heater Assembly | 230/240V 50/60HZ 1960W NA LG ELECTRONICS SHEATH ALL Combi | 1 | EA | S | Phantom |  | 3122 | R |  |  |  |  | TRUE |  |  |  | N |  |  | 2025-09-24 16:51:17 | 2049-12-31 00:00:00 | MechanicalAssemblyPart | EAHP900294
MEE64285801 | ...3 | 10 |  | M6I0n-bep2umxJPTxa6wHg |  |  | B | AEG74796309 | MEE64285801 | Heater,Sheath | DIECASTING ALDC12 230/240V 50/60HZ 1960W JIN YANG Vic-K industrial | 1 | EA | G | Assembly Pull | [7 empty] | TRUE |  |  |  | N |  |  | 2024-09-13 10:03:59 | 2049-12-31 00:00:00 | MechanicalPart | EAHO900123
MJU65727803 | ...3 | 20 |  | QDZaA_TDbIdal0LX_yPyir |  |  | B | AEG74796309 | MJU65727803 | Tube | CUTTING SILICON PI 5 PI 8 50 68 - | 1 | EA | G | Assembly Pull | [7 empty] | TRUE |  |  |  | N |  |  | 2024-09-13 10:03:59 | 2049-12-31 00:00:00 | MechanicalPart | EAHO900123
MJU65727806 | ...3 | 30 |  | Ep9iPN7E02iQLbLpE7g_VE |  |  | B | AEG74796309 | MJU65727806 | Tube | CUTTING SILICON PI 13 PI 18 50 560 - | 1 | EA | G | Assembly Pull | [7 empty] | TRUE |  |  |  | N |  |  | 2024-09-13 10:03:59 | 2049-12-31 00:00:00 | MechanicalPart | EAHO900123
MJU65727601 | ...3 | 40 |  | UJk7vIPvTaz1Ney0KaUm9J |  |  | B | AEG74796309 | MJU65727601 | Tube | MOLD SILICON PI 15 PI 32 50 120 Generator-Adaptor connector | 1 | EA | G | Assembly Pull | [7 empty] | TRUE |  |  |  | N |  |  | 2024-09-13 10:03:59 | 2049-12-31 00:00:00 | MechanicalPart | EAHO900123
4861FR3068X | ...3 | 50 | 1.1 | E2u0f6VeMgCsnse0KaUmkc |  |  | B | AEG74796309 | 4861FR3068X | Clamp | PRESS SCM T1.2 WHITE T1.2 HOSE D25 D ZN CR2A B TYPE | 3 | EA | G | Supplier | [7 empty] | TRUE |  |  |  | N |  |  | 2025-06-09 12:07:02 | 2049-12-31 00:00:00 | MechanicalPart | EAHP600102
RIR30004401 | ....4 | 10 |  |  |  |  | B | 4861FR3068X | RIR30004401 | Iron,Material(Product) | SK5 T1.2 | 0.0095 | KG | X | Supplier | [7 empty] | TRUE |  |  |  | N |  |  | 2025-08-19 08:25:39 | 2049-12-31 00:00:00 | MaterialPart | EAHP800107
4861FR3068T | ...3 | 60 | 1.1 | Dej9ho9Ck4AaMMa0KaUmkc |  |  | B | AEG74796309 | 4861FR3068T | Clamp | PRESS SCM 1.0 WHITE T1.0 HOSE D18 DACRO Flow-Meta | 1 | EA | G | Supplier | [7 empty] | TRUE |  |  |  | N |  |  | 2025-06-09 12:07:02 | 2049-12-31 00:00:00 | MechanicalPart | EAHP600102
RIR30003401 | ....4 | 10 |  |  |  |  | B | 4861FR3068T | RIR30003401 | Iron,Material(Product) | SK5 T1.0 | 0.006 | KG | X | Supplier | [7 empty] | TRUE |  |  |  | N |  |  | 2025-08-19 08:25:39 | 2049-12-31 00:00:00 | MaterialPart | EAHP800107
AJL75172101 | ...3 | 70 | 1.3 | Ezk2mFesQCa9HbU0KaUmFw |  |  | B | AEG74796309 | AJL75172101 | Tank Assembly,Water | Combi NATURAL - | 1 | EA | S | Assembly Pull | [7 empty] | TRUE |  |  |  | N |  | AJL75172101 | 2024-09-13 10:03:59 | 2049-12-31 00:00:00 | MechanicalAssemblyPart | EAHO900123
EBD64245201 | ....4 | 10 | 1.1 | nsP1pLJfu8DmPLDj2ar6sv |  |  | B | AJL75172101 | EBD64245201 | Sensor Assembly | EBD642452 DC 5V SELV Level Sensor Combi HUMIDITY SENSOR - Ecorea Industrial Co., LTD | 1 | EA | S | Phantom | [7 empty] | TRUE |  |  | Ecorea Industrial Co., LTD | N |  | EBD64245201 | 2020-02-24 08:02:16 | 2049-12-30 15:00:00 | CircuitComponentPart | EAHK100276
MCD64968501 | .....5 | 10 |  | 985Z14rps7NUcGu0KaUlsK |  |  | B | EBD64245201 | MCD64968501 | Connector,Bar | CUTTING STS OVEN RANGE STS SILVER | 1 | EA | G | Supplier | [7 empty] | TRUE |  |  |  | N |  |  | 2019-10-23 14:38:31 | 2049-12-30 15:00:00 | MechanicalPart | LAHJA00002
RAA35497802 | .....5 | 20 |  |  |  |  | B | EBD64245201 | RAA35497802 | Resin,PP | Black KA02 Color-Eye 7000A (x-Rite) 26.944 -0.142 -0.605 LUPOL GP1007F 0.75mm V0 230C,2.16kg 11 g/10min Notched, 1/4inch (6.4mm) 9 Kgcm/cm 4.6kg 120C 3.2mm/min 260 kg/cm2 10mm/min, 1/4inch 370 kg/cm2 10mm/min, 1/4inch 16K kg/cm2 - 0 - LG CHEM | 0.0035 | KG | G | Assembly Pull | [7 empty] | TRUE |  |  | LG CHEM | N |  |  | 2020-02-24 08:02:16 | 2049-12-30 15:00:00 | MaterialPart | EAHK100276
EBD64245202 | ....4 | 20 | 1.1 | cIuBmbcrXdKEPQzfdmEVXv |  |  | B | AJL75172101 | EBD64245202 | Sensor Assembly | EBD642452 DC 5V SELV Level Sensor R Combi HUMIDITY SENSOR - Ecorea Industrial Co., LTD | 1 | EA | S | Phantom | [7 empty] | TRUE |  |  | Ecorea Industrial Co., LTD | N |  | EBD64245202 | 2020-02-24 08:02:16 | 2049-12-30 15:00:00 | CircuitComponentPart | EAHK100276
MCD64968502 | .....5 | 10 |  | WWaoOqaZEvbLFIm0KaUlsK |  |  | B | EBD64245202 | MCD64968502 | Connector,Bar | CUTTING STS OVEN RANGE STS SILVER | 2 | EA | G | Supplier | [7 empty] | TRUE |  |  |  | N |  |  | 2019-10-23 14:38:31 | 2049-12-30 15:00:00 | MechanicalPart | LAHJA00002
RAA35497802 | .....5 | 20 |  |  |  |  | B | EBD64245202 | RAA35497802 | Resin,PP | Black KA02 Color-Eye 7000A (x-Rite) 26.944 -0.142 -0.605 LUPOL GP1007F 0.75mm V0 230C,2.16kg 11 g/10min Notched, 1/4inch (6.4mm) 9 Kgcm/cm 4.6kg 120C 3.2mm/min 260 kg/cm2 10mm/min, 1/4inch 370 kg/cm2 10mm/min, 1/4inch 16K kg/cm2 - 0 - LG CHEM | 0.0062 | KG | G | Assembly Pull | [7 empty] | TRUE |  |  | LG CHEM | N |  |  | 2025-04-28 10:41:24 | 2049-12-30 15:00:00 | MaterialPart | EAHP400551
MFZ67001001 | ....4 | 30 |  | ZO5HjGRhscWRfsm0KaUlla |  |  | B | AJL75172101 | MFZ67001001 | Packing,Gasket | MOLD Silicone HR-1951 N Combi KOREA - | 1 | EA | G | Supplier | [7 empty] | TRUE |  |  |  | N |  |  | 2020-01-06 08:21:55 | 2049-12-30 15:00:00 | MechanicalPart | LAHJB00037
MFZ67001002 | ....4 | 40 |  | ZmG8gYo9VEYk7Oq0KaUlla |  |  | B | AJL75172101 | MFZ67001002 | Packing,Gasket | MOLD Silicone HR-1951 N Combi KOREA - | 1 | EA | G | Supplier | [7 empty] | TRUE |  |  |  | N |  |  | 2020-01-06 08:21:55 | 2049-12-30 15:00:00 | MechanicalPart | LAHJB00037
ABQ30017701 | ....4 | 50 | 1.1 | CDbJetleZF9HkUMJZImt2u |  |  | B | AJL75172101 | ABQ30017701 | Case Assembly | BLACK WATER TANK Combi | 1 | EA | S | Phantom | [7 empty] | TRUE |  |  |  | N |  | ABQ30017701 | 2020-02-24 08:02:16 | 2049-12-30 15:00:00 | MechanicalAssemblyPart | EAHK100276
MBN66266901 | .....5 | 10 | 1.0 | YHkeIGWwTSu5zWRDcNrN4R |  |  | B | ABQ30017701 | MBN66266901 | Case,Upper | MOLD PP LUPOL GP1007F NATURAL Combi - | 1 | EA | S | Phantom | [7 empty] | TRUE |  |  |  | N |  |  | 2020-09-01 17:41:48 | 2049-12-30 15:00:00 | MechanicalPart | EAHK900006
RAA35497802 | ......6 | 10 |  |  |  |  | B | MBN66266901 | RAA35497802 | Resin,PP | Black KA02 Color-Eye 7000A (x-Rite) 26.944 -0.142 -0.605 LUPOL GP1007F 0.75mm V0 230C,2.16kg 11 g/10min Notched, 1/4inch (6.4mm) 9 Kgcm/cm 4.6kg 120C 3.2mm/min 260 kg/cm2 10mm/min, 1/4inch 370 kg/cm2 10mm/min, 1/4inch 16K kg/cm2 - 0 - LG CHEM | 0.032 | KG | G | Assembly Pull | [7 empty] | TRUE |  |  | LG CHEM | N |  |  | 2020-02-18 11:02:38 | 2049-12-30 15:00:00 | MaterialPart | EAHK100258
MBN66267201 | .....5 | 20 | 1.0 | 11NqFGj2m6SGFj1TR_v-di |  |  | B | ABQ30017701 | MBN66267201 | Case,Lower | MOLD PP LUPOL GP1007F NATURAL Combi - | 1 | EA | S | Phantom | [7 empty] | TRUE |  |  |  | N |  |  | 2020-09-01 17:41:48 | 2049-12-30 15:00:00 | MechanicalPart | EAHK900006
RAA35497802 | ......6 | 10 |  |  |  |  | B | MBN66267201 | RAA35497802 | Resin,PP | Black KA02 Color-Eye 7000A (x-Rite) 26.944 -0.142 -0.605 LUPOL GP1007F 0.75mm V0 230C,2.16kg 11 g/10min Notched, 1/4inch (6.4mm) 9 Kgcm/cm 4.6kg 120C 3.2mm/min 260 kg/cm2 10mm/min, 1/4inch 370 kg/cm2 10mm/min, 1/4inch 16K kg/cm2 - 0 - LG CHEM | 0.075 | KG | G | Assembly Pull | [7 empty] | TRUE |  |  | LG CHEM | N |  |  | 2020-02-22 14:43:05 | 2049-12-30 15:00:00 | MaterialPart | EAHK100257
1TTL0402818 | ....4 | 60 |  | 0Oc9F3DT1VFy0dt36F2vwO |  |  | B | AJL75172101 | 1TTL0402818 | Screw,Tapping | TH + 2 4mM 12mM SWRCH18A FZW TAE YANG METAL INDUSTRIAL CO., LTD. | 4 | EA | G | Supplier |  |  |  |  | CVZ.ECTA,DFZ.EKHQ |  |  | TRUE |  |  | TAE YANG METAL INDUSTRIAL CO., LTD. | N |  | 1TTL0402818 | 2020-10-06 15:35:39 | 2049-12-30 15:00:00 | FastenerPart | EAHKA00015
EAD65685001 | ...3 | 80 |  | oSAYyriWb6gEvBI0KaUmTj |  |  | B | AEG74796309 | EAD65685001 | Harness,Single | Ebony P Harness 3P NONE 200MM 10.00MM 3 NA N - - - - LG ELECTRONICS | 1 | EA | G | Assembly Pull | [7 empty] | TRUE |  |  | LG ELECTRONICS | N |  |  | 2024-09-13 10:03:59 | 2049-12-31 00:00:00 | CircuitComponentPart | EAHO900123
MAZ66226801 | ...3 | 90 | 1.3 |  |  |  | B | AEG74796309 | MAZ66226801 | Bracket,Mount | COMPLEX Built-in Oven ALL In-house | 1 | EA | S | Assembly Pull | [7 empty] | TRUE |  |  |  | N |  | MAZ66226801 | 2024-09-13 10:03:59 | 2049-12-31 00:00:00 | MechanicalPart | EAHO900123
RAA31737267 | ....4 | 10 | 1.1 | ZG-WFie8P5cS78DUSPpb9s |  |  | B | MAZ66226801 | RAA31737267 | Coil,Steel(GI) | SGCD1 - NC:Non-Chromate 1.6 115 - SEUN STEEL.CO.,LTD | 0.129 | KG | G | Assembly Pull | [7 empty] | TRUE |  |  | SEUN STEEL.CO.,LTD | N |  |  | 2023-03-04 11:47:00 | 2049-12-30 15:00:00 | MaterialPart | EAHN200222
RCL30078801 | ....4 | 20 |  |  |  |  | B | MAZ66226801 | RCL30078801 | Coil,Steel(GI_Product) | SGCC T1.6 - | 0.0466 | KG | X | Supplier | [7 empty] | TRUE |  |  |  | N |  |  | 2025-08-19 08:25:39 | 2049-12-31 00:00:00 | MaterialPart | EAHP800107
MJU66793801 | ...3 | 100 |  | Z8n3T51FkLv832O0KaUlk7 |  |  | B | AEG74796309 | MJU66793801 | Tube | MOLD SILICONE RUBBER PI 4 PI 8 55 50 - | 1 | EA | G | Assembly Pull | [7 empty] | TRUE |  |  |  | N |  |  | 2024-09-13 10:03:59 | 2049-12-31 00:00:00 | MechanicalPart | EAHO900123
4861FR3068Q | ...3 | 110 | 1.0 | DGYIkVml7S8HuqW0KaUmkc |  |  | B | AEG74796309 | 4861FR3068Q | Clamp | PRESS SCM 0.5 WHITE T0.5 HOSE D7.5 DACRO - | 2 | EA | G | Supplier | [7 empty] | TRUE |  |  |  | N |  |  | 2025-06-09 12:07:02 | 2049-12-31 00:00:00 | MechanicalPart | EAHP600102
RIR30004501 | ....4 | 10 |  |  |  |  | B | 4861FR3068Q | RIR30004501 | Iron,Material(Product) | SK5 T0.6 | 0.0006 | KG | X | Supplier | [7 empty] | TRUE |  |  |  | N |  |  | 2025-08-19 10:51:27 | 2049-12-31 00:00:00 | MaterialPart | EAHP800111
6322W2A001S | ...3 | 120 |  | 4U8Wt4k5y3PvNcKlVCbxZY |  |  | B | AEG74796309 | 6322W2A001S | Thermistor,NTC | 6322W2A001S 1KOHM 5% 0V 0A 4.537KK LEAD BK LNDK102 (Lattron Co., Ltd), DAE102.0JH(ISTEC Co, Ltd) SKSENSOR CO., LTD. | 1 | EA | G | Assembly Pull | [7 empty] | TRUE |  |  | SKSENSOR CO., LTD. | N |  |  | 2024-09-13 10:03:59 | 2049-12-31 00:00:00 | CircuitComponentPart | EAHO900123
1TTL0402618 | ...3 | 130 |  | V44Uw5Ywh_hwUV7VOB4H3t |  |  | B | AEG74796309 | 1TTL0402618 | Screw,Tapping | TH + 1 4mM 10mM SWRCH FZW WOO JU BOLT CO. | 3 | EA | G | Supplier |  |  |  |  | DFZ.ECPN,CVZ.ECTA |  |  | TRUE |  |  | WOO JU BOLT CO. | Y |  |  | 2024-09-13 10:03:59 | 2049-12-31 00:00:00 | FastenerPart | EAHO900123
MHY65704102 | ...3 | 140 |  | FLsvDga27V137cEF4-hlE9 |  |  | B | AEG74796309 | MHY65704102 | Spring | COMPLEX N COMPRESSION T0.7 DIA8.7 NA BO30 FREE NORMAL TANK ASSY | 1 | EA | G | Supplier | [7 empty] | TRUE |  |  |  | N |  |  | 2024-09-13 10:03:59 | 2049-12-31 00:00:00 | MechanicalPart | EAHO900123
3B72244C | ...3 | 150 |  | Juv8JAQ3aFCxac40KaUlt7 |  |  | B | AEG74796309 | 3B72244C | Damper | CUTTING FOAM PU N T5.0 W20 L40 LGECW | 1 | EA | G | Supplier |  |  |  |  | CVZ.ECTA |  |  | TRUE |  |  |  | N |  |  | 2024-09-13 10:03:59 | 2049-12-31 00:00:00 | MechanicalPart | EAHO900123
MAL48432602 | ..2 | 30 | 1.1 | l7zBoXTqtUESiuG0KaUmqv |  |  | B | AGL30246305 | MAL48432602 | Barrier | PRESS SGCD1 0.6 AIR FLOW(UPPER) LD3580SP | 1 | EA | S | Assembly Pull |  | 570L | R |  |  |  |  | TRUE |  |  |  | N |  |  | 2024-03-28 07:30:49 | 2049-12-31 00:00:00 | MechanicalPart | LAHO200018
9BF1000C001 | ...3 | 10 |  | YK_7v6t_qUnzS1Wn6bM45_ |  |  | B | MAL48432602 | 9BF1000C001 | Sheet,Steel(GI) | SGCC Z18 NC:Non-Chromate 0.6 631.5 1197.5 - SEUN STEEL.CO.,LTD | 0.155 | KG | G | Assembly Pull | [7 empty] | TRUE |  |  | SEUN STEEL.CO.,LTD | N |  |  | 2008-04-04 13:03:35 | 2049-12-31 00:00:00 | MaterialPart
RCL30080101 | ...3 | 20 |  |  |  |  | B | MAL48432602 | RCL30080101 | Coil,Steel(PCM_Product) | SGCC T0.6 - | 0.1079 | KG | X | Supplier | [7 empty] | TRUE |  |  |  | N |  |  | 2025-08-19 10:51:27 | 2049-12-31 00:00:00 | MaterialPart | EAHP800111
EBG51439303 | ..2 | 40 |  | xDi4AVNcfMIJm6K0KaUm5S |  |  | B | AGL30246305 | EBG51439303 | Thermostat | B-2A Wako Electronics Co., Ltd. 180C 0C 250/125V 25A 10mM D&O CORP. | 1 | EA | G | Assembly Pull |  | 5020 | R |  |  |  |  | TRUE |  |  | D&O CORP. | N |  |  | 2024-03-28 07:30:49 | 2049-12-31 00:00:00 | CircuitComponentPart | LAHO200018
6930W1A003K | ..2 | 50 |  | lyboU6T3qhp9LvHm5HSBOJ |  |  | B | AGL30246305 | 6930W1A003K | Thermostat | 6930W1A003K Changshu Du An Electric Co., Ltd. KSD1 145C 60C 125V/250V 15A/10A, KC 16A CHANGSHU XIN DUAN ELECTRIC CO., LTD. 2.5M CHANGSHU XIN DUAN ELECTRIC CO. LTD | 1 | EA | D | Assembly Pull |  | 5118 | R |  | CVZ.ECTA |  |  | TRUE |  |  | CHANGSHU XIN DUAN ELECTRIC CO. LTD | N |  |  | 2024-03-28 07:30:49 | 2049-12-31 00:00:00 | CircuitComponentPart | LAHO200018
4810W3G135A | ..2 | 60 | 1.2 | Wnx9LlY7yCJi4pVrT9aHch |  |  | B | AGL30246305 | 4810W3G135A | Bracket,Idle | PRESS SECC 0.6 FE1847AS ALL Thermostat bracket | 2 | EA | G | Assembly Pull | 01,02 | 5067 | R |  |  | 1¦1 | Heater Assembly¦Insulator | TRUE |  |  |  | Y |  | 4810W3G135A | 2024-03-28 07:30:49 | 2049-12-31 00:00:00 | MechanicalPart | LAHO200018
9BFMB018D00 | ...3 | 10 | 1.2 |  |  |  | B | 4810W3G135A | 9BFMB018D00 | Sheet,Steel(EGI) | SECC - - 0.6 1180 4000 KYEONG NAM STEEL CO. GYEONGNAM STEEL CO.,LTD. | 0.0116 | KG | G | Supplier | [7 empty] | TRUE |  |  | GYEONGNAM STEEL CO.,LTD. | N |  |  | 2016-10-07 13:42:15 | 2049-12-30 15:00:00 | MaterialPart | EAHGA00063
RCL30080701 | ...3 | 20 |  |  | 이명로(myeongro01.lee) |  | B | 4810W3G135A | RCL30080701 | Coil,Steel(PCM_Product) | SECC T0.6 - | 0.0086 | KG | X | Supplier | [7 empty] | TRUE |  |  |  | N |  |  | 2025-08-13 18:18:06 | 2049-12-31 00:00:00 | MaterialPart | EAHP700383
4810W3G135A | *Q* | 60 | 1.2 | Wnx9LlY7yCJi4pVrT9aHch |  |  | Q | AGL30246305 | 4810W3G135A | Bracket,Idle | PRESS SECC 0.6 FE1847AS ALL Thermostat bracket | 1 | EA | G | Assembly Pull | 1 | 5067 | R |  |  | 1 | Heater Assembly | TRUE |  |  |  | Y |  | 4810W3G135A | 2024-03-28 07:30:49 | 2049-12-31 00:00:00 | MechanicalPart | LAHO200018
4810W3G135A | *Q* | 60 | 1.2 | Wnx9LlY7yCJi4pVrT9aHch |  |  | Q | AGL30246305 | 4810W3G135A | Bracket,Idle | PRESS SECC 0.6 FE1847AS ALL Thermostat bracket | 1 | EA | G | Assembly Pull | 2 | 5067 | R |  |  | 1 | Insulator | TRUE |  |  |  | Y |  | 4810W3G135A | 2024-03-28 07:30:49 | 2049-12-31 00:00:00 | MechanicalPart | LAHO200018
MEG64478801 | ..2 | 70 |  | yi9IqWZFXnMMSWWvHY8M8M |  |  | B | AGL30246305 | MEG64478801 | Holder,Wire | EXTRUSION GLASS FIBER N Lupin LGEUS KOREA - | 3 | EA | G | Supplier | [7 empty] | TRUE |  |  |  | N |  |  | 2024-06-25 13:26:12 | 2049-12-31 00:00:00 | MechanicalPart | EAHO600346
1TTL0402418 | ..2 | 80 |  | XhHe7pwaIRF_3t-IVwAcYc |  |  | B | AGL30246305 | 1TTL0402418 | Screw,Tapping | TH + 2 4mM 8mM SWRCH18A FZW WOO JU BOLT CO. | 7 | EA | G | Supplier | 1,2,3 |  |  |  | CVZ.ECTA | 3¦3¦1 | Insulator+HeaterAssembly¦Insulator+Barrier¦Insulator+Wire,Holder | TRUE |  |  | WOO JU BOLT CO. | N |  |  | 2024-09-12 17:25:37 | 2049-12-31 00:00:00 | FastenerPart | EAHO700219
1TTL0402418 | *Q* | 80 |  | XhHe7pwaIRF_3t-IVwAcYc |  |  | Q | AGL30246305 | 1TTL0402418 | Screw,Tapping | TH + 2 4mM 8mM SWRCH18A FZW WOO JU BOLT CO. | 3 | EA | G | Supplier | 1 |  |  |  | CVZ.ECTA | 3 | Insulator+HeaterAssembly | TRUE |  |  | WOO JU BOLT CO. | N |  |  | 2024-09-12 17:25:37 | 2049-12-31 00:00:00 | FastenerPart | EAHO700219
1TTL0402418 | *Q* | 80 |  | XhHe7pwaIRF_3t-IVwAcYc |  |  | Q | AGL30246305 | 1TTL0402418 | Screw,Tapping | TH + 2 4mM 8mM SWRCH18A FZW WOO JU BOLT CO. | 3 | EA | G | Supplier | 2 |  |  |  | CVZ.ECTA | 3 | Insulator+Barrier | TRUE |  |  | WOO JU BOLT CO. | N |  |  | 2024-09-12 17:25:37 | 2049-12-31 00:00:00 | FastenerPart | EAHO700219
1TTL0402418 | *Q* | 80 |  | XhHe7pwaIRF_3t-IVwAcYc |  |  | Q | AGL30246305 | 1TTL0402418 | Screw,Tapping | TH + 2 4mM 8mM SWRCH18A FZW WOO JU BOLT CO. | 1 | EA | G | Supplier | 3 |  |  |  | CVZ.ECTA | 1 | Insulator+Wire,Holder | TRUE |  |  | WOO JU BOLT CO. | N |  |  | 2024-09-12 17:25:37 | 2049-12-31 00:00:00 | FastenerPart | EAHO700219
1TPL0302418 | ..2 | 90 |  | 5LVLZhxxtG28VVQttVibdI |  |  | B | AGL30246305 | 1TPL0302418 | Screw,Tapping | PH + 2 3mM 8mM SWRCH18A FZW SIN JIN BOLT IND CO. | 4 | EA | G | Supplier | 1,2,3,4 |  |  |  | CVZ.ECTA,DFZ.EATH,DFZ.EKHQ,CVZ.ENMN | 1¦1¦1¦1 | Thermostat(EBG51439303)+Bracket,Idle¦Thermostat(6930W1A003K)+Bracket,Idle¦HeaterAssembly+Bracket,Idle¦Bracket,Idle+Insulator | TRUE |  |  | SHIN JIN BOLT IND CO. | N |  |  | 2024-09-12 17:25:37 | 2049-12-31 00:00:00 | FastenerPart | EAHO700219
1TPL0302418 | *Q* | 90 |  | 5LVLZhxxtG28VVQttVibdI |  |  | Q | AGL30246305 | 1TPL0302418 | Screw,Tapping | PH + 2 3mM 8mM SWRCH18A FZW SIN JIN BOLT IND CO. | 1 | EA | G | Supplier | 1 |  |  |  | CVZ.ECTA,DFZ.EATH,DFZ.EKHQ,CVZ.ENMN | 1 | Thermostat(EBG51439303)+Bracket,Idle | TRUE |  |  | SHIN JIN BOLT IND CO. | N |  |  | 2024-09-12 17:25:37 | 2049-12-31 00:00:00 | FastenerPart | EAHO700219
1TPL0302418 | *Q* | 90 |  | 5LVLZhxxtG28VVQttVibdI |  |  | Q | AGL30246305 | 1TPL0302418 | Screw,Tapping | PH + 2 3mM 8mM SWRCH18A FZW SIN JIN BOLT IND CO. | 1 | EA | G | Supplier | 2 |  |  |  | CVZ.ECTA,DFZ.EATH,DFZ.EKHQ,CVZ.ENMN | 1 | Thermostat(6930W1A003K)+Bracket,Idle | TRUE |  |  | SHIN JIN BOLT IND CO. | N |  |  | 2024-09-12 17:25:37 | 2049-12-31 00:00:00 | FastenerPart | EAHO700219
1TPL0302418 | *Q* | 90 |  | 5LVLZhxxtG28VVQttVibdI |  |  | Q | AGL30246305 | 1TPL0302418 | Screw,Tapping | PH + 2 3mM 8mM SWRCH18A FZW SIN JIN BOLT IND CO. | 1 | EA | G | Supplier | 3 |  |  |  | CVZ.ECTA,DFZ.EATH,DFZ.EKHQ,CVZ.ENMN | 1 | HeaterAssembly+Bracket,Idle | TRUE |  |  | SHIN JIN BOLT IND CO. | N |  |  | 2024-09-12 17:25:37 | 2049-12-31 00:00:00 | FastenerPart | EAHO700219
1TPL0302418 | *Q* | 90 |  | 5LVLZhxxtG28VVQttVibdI |  |  | Q | AGL30246305 | 1TPL0302418 | Screw,Tapping | PH + 2 3mM 8mM SWRCH18A FZW SIN JIN BOLT IND CO. | 1 | EA | G | Supplier | 4 |  |  |  | CVZ.ECTA,DFZ.EATH,DFZ.EKHQ,CVZ.ENMN | 1 | Bracket,Idle+Insulator | TRUE |  |  | SHIN JIN BOLT IND CO. | N |  |  | 2024-09-12 17:25:37 | 2049-12-31 00:00:00 | FastenerPart | EAHO700219
4B72510F | ..2 | 100 |  | yM4D5hNCMfyyKWuZ9hw206 |  |  | B | AGL30246305 | 4B72510F | Holder,Wire | EXTRUSION PVC MB-307MC LGEPS LGETA HOLDER | 1 | EA | D | Assembly Pull |  |  |  |  | CVZ.ECTA |  |  | TRUE |  |  |  | N |  |  | 2024-09-12 17:25:37 | 2049-12-31 00:00:00 | MechanicalPart | EAHO700219
MEG65619602 | .1 | 180 |  | ymVHXQlVqqL5Bvk0KaUmNp |  |  | B | WDEK9429S.ATTLSNA@CVZ.EKHQ | MEG65619602 | Holder,Fixing | COMPLEX FZ779BKS.BASIS SILVER Pi 18.0 | 1 | EA | G | Assembly Pull | [7 empty] | TRUE |  |  |  | N |  |  | 2024-02-02 08:28:37 | 2049-12-31 00:00:00 | MechanicalPart | LAHO100058
MBV62221701 | .1 | 190 |  | UIiMnZsfXEefq9Q0KaUmUA |  |  | B | WDEK9429S.ATTLSNA@CVZ.EKHQ | MBV62221701 | Clip | EXTRUSION STS 304 MA921 | 1 | EA | G | Assembly Pull | [7 empty] | TRUE |  |  |  | N |  |  | 2024-02-02 08:28:37 | 2049-12-31 00:00:00 | MechanicalPart | LAHO100058
MEV40415402 | .1 | 200 | 1.1 | ZOnsWruKkrdIdCC0KaUlz9 |  |  | B | WDEK9429S.ATTLSNA@CVZ.EKHQ | MEV40415402 | Insulator | PRESS SGCC 0.6 T0.6 4.7CU.FT Lower LD3661SP | 1 | EA | S | Assembly Pull | 2 | 5451 | R |  |  | 1 | Upper | TRUE |  |  |  | N |  |  | 2024-03-18 10:15:30 | 2049-12-31 00:00:00 | MechanicalPart | EAHO300075
RAA30053003 | ..2 | 10 |  | BYN_avnwWy4J6_Bn_Uin7L |  |  | B | MEV40415402 | RAA30053003 | Coil,Steel(GI) | SGCC+EMBO 500UM 1.219M 0M NA SGCC+EMBO 0.5t Coil POSCO | 1.834 | KG | G | Assembly Pull | [7 empty] | TRUE |  |  | POSCO | N |  |  | 2015-11-25 08:41:18 | 2049-12-30 15:00:00 | MaterialPart | EAHFB00396
RCL30080501 | ..2 | 20 |  |  |  |  | B | MEV40415402 | RCL30080501 | Coil,Steel(PCM_Product) | SGCC T0.5 - | 1.8078 | KG | X | Supplier | [7 empty] | TRUE |  |  |  | N |  |  | 2025-08-19 10:51:27 | 2049-12-31 00:00:00 | MaterialPart | EAHP800111
MEV40415402 | *Q* | 200 | 1.1 | ZOnsWruKkrdIdCC0KaUlz9 |  |  | Q | WDEK9429S.ATTLSNA@CVZ.EKHQ | MEV40415402 | Insulator | PRESS SGCC 0.6 T0.6 4.7CU.FT Lower LD3661SP | 1 | EA | S | Assembly Pull | 2 | 5451 | R |  |  | 1 | Upper | TRUE |  |  |  | N |  |  | 2024-03-18 10:15:30 | 2049-12-31 00:00:00 | MechanicalPart | EAHO300075
AEC74717401 | .1 | 220 | 1.2 | EMkffw7gvY_4Ntdoeg04Rp |  |  | B | WDEK9429S.ATTLSNA@CVZ.EKHQ | AEC74717401 | Guide Assembly,Air | LD3661SP LGECW Wall Oven | 1 | EA | S | Assembly Pull |  | 5981 | R |  |  |  |  | TRUE |  |  |  | N |  | AEC74717401 | 2024-02-02 08:28:37 | 2049-12-31 00:00:00 | MechanicalAssemblyPart | LAHO100058
4810W1A245B | ..2 | 10 | 1.1 | BH-8MoQTXBQJY-E8OrraLz |  |  | B | AEC74717401 | 4810W1A245B | Bracket,Heater | PRESS ALSTAR T0.6 LD3661SP, LB3661SP(Wall Oven) LGECW Wall Oven | 1 | EA | S | Phantom | [7 empty] | TRUE |  |  |  | N |  |  | 2024-09-11 15:36:39 | 2049-12-31 00:00:00 | MechanicalPart | EAHO900129
4810W1A245A | ...3 | 10 | 1.2 | 3uSlSyfrT6oubvXQHL0E9h |  |  | B | 4810W1A245B | 4810W1A245A | Bracket,Heater | PRESS ALSTAR T0.6 MV-1743MC LGECW 1.7CONV | 1 | EA | D | Assembly Pull |  |  |  |  | CVZ.ECTA |  |  | TRUE |  |  |  | N |  | 4810W1A245A | 2024-09-12 09:26:44 | 2049-12-31 00:00:00 | MechanicalPart | EAHO900078
RCL30061175 | ....4 | 10 |  |  |  |  | B | 4810W1A245A | RCL30061175 | Coil,Steel(Alcot) | 4810W1A245A SA1D A08 XX:Non-Coated 0.6 56.5 - DONGBU STEEL CO., LTD | 0.0061 | KG | D | Supplier | [7 empty] | TRUE |  |  | DONGBU STEEL CO., LTD | N |  |  | 2025-08-19 10:51:27 | 2049-12-31 00:00:00 | MaterialPart | EAHP800111
RCL30093001 | ....4 | 20 |  |  |  |  | B | 4810W1A245A | RCL30093001 | Coil,Steel(Alcot_Product) | SA1C T0.6 - | 0.003 | KG | X | Supplier | [7 empty] | TRUE |  |  |  | N |  |  | 2025-08-19 10:51:27 | 2049-12-31 00:00:00 | MaterialPart | EAHP800111
MAL63324001 | ..2 | 20 |  | QSezaUZlIsXCGwK0KaUmIX |  |  | B | AEC74717401 | MAL63324001 | Barrier | CUTTING PC AIR FLOW(LEFT) LD3661SP | 1 | EA | G | Supplier | [7 empty] | TRUE |  |  |  | N |  |  | 2015-12-23 15:46:24 | 2049-12-30 15:00:00 | MechanicalPart | EAHFC00310
7250PT0066L | ..2 | 30 |  | YwfYsjbUQUdkBQ2fbGHSYY | ANDREA CARDENAS(andrea.cardenas) |  | B | AEC74717401 | 7250PT0066L | Tape,PETP | BLACK 400UM 14mM 25M JCPMB400W, Jucai | 0.022 | MZ | D | Assembly Pull |  |  |  |  | CVZ.ECTA |  |  | TRUE |  |  |  | N |  |  | 2025-09-17 00:00:00 | 2049-12-31 00:00:00 | MaterialPart | EAHP700340
AJV56083902 | .1 | 230 | 1.1 | OBEAJKrjkOCsq1o0KaUlTm |  |  | B | WDEK9429S.ATTLSNA@CVZ.EKHQ | AJV56083902 | Vent Assembly | ALSTAR FS1642BS OVEN | 1 | EA | S | Assembly Pull | 2 | 5517 | R |  |  | 1 | Upper | TRUE |  |  |  | N |  | AJV56083902 | 2024-03-18 10:15:30 | 2049-12-31 00:00:00 | MechanicalAssemblyPart | EAHO300075
MJZ48790801 | ..2 | 10 | 1.1 | YigwZBJwCZbUbFQ0KaUmSm |  |  | B | AJV56083902 | MJZ48790801 | Vent | PRESS ALSTAR 0.5 LD3580SP OVEN | 1 | EA | S | Phantom | [7 empty] | TRUE |  |  |  | N |  |  | 2016-04-06 09:38:46 | 2049-12-30 15:00:00 | MechanicalPart | EAHG400083
44258070 | ...3 | 10 |  |  |  |  | B | MJZ48790801 | 44258070 | Coil,Steel(Alcot) | SA1C A08 - 0.5 1219 - JINYANG METAL CO.,LTD. | 0.214 | KG | G | Assembly Pull | [7 empty] | TRUE |  |  | JINYANG METAL CO.,LTD. | N |  |  | 2016-04-05 10:22:42 | 2049-12-30 15:00:00 | MaterialPart | EAHG400066
RCL30092901 | ...3 | 20 |  |  |  |  | B | MJZ48790801 | RCL30092901 | Coil,Steel(Alcot_Product) | SA1C T0.5 ALCOT | 0.0687 | KG | X | Supplier | [7 empty] | TRUE |  |  |  | N |  |  | 2025-08-19 10:51:27 | 2049-12-31 00:00:00 | MaterialPart | EAHP800111
MJZ48735002 | ..2 | 20 | 1.1 | EaBCEMKeavqipFY0KaUmKE |  |  | B | AJV56083902 | MJZ48735002 | Vent | PRESS ALSTAR 0.5 FS1642BS OVEN | 1 | EA | S | Phantom | [7 empty] | TRUE |  |  |  | N |  |  | 2016-04-06 09:38:46 | 2049-12-30 15:00:00 | MechanicalPart | EAHG400083
44258070 | ...3 | 10 |  |  |  |  | B | MJZ48735002 | 44258070 | Coil,Steel(Alcot) | SA1C A08 - 0.5 1219 - JINYANG METAL CO.,LTD. | 0.114 | KG | G | Assembly Pull | [7 empty] | TRUE |  |  | JINYANG METAL CO.,LTD. | N |  |  | 2016-04-05 10:22:42 | 2049-12-30 15:00:00 | MaterialPart | EAHG400066
RCL30092901 | ...3 | 20 |  |  |  |  | B | MJZ48735002 | RCL30092901 | Coil,Steel(Alcot_Product) | SA1C T0.5 ALCOT | 0.1427 | KG | X | Supplier | [7 empty] | TRUE |  |  |  | N |  |  | 2025-08-19 10:51:27 | 2049-12-31 00:00:00 | MaterialPart | EAHP800111
AJV56083902 | *Q* | 230 | 1.1 | OBEAJKrjkOCsq1o0KaUlTm |  |  | Q | WDEK9429S.ATTLSNA@CVZ.EKHQ | AJV56083902 | Vent Assembly | ALSTAR FS1642BS OVEN | 1 | EA | S | Assembly Pull | 2 | 5517 | R |  |  | 1 | Upper | TRUE |  |  |  | N |  | AJV56083902 | 2024-03-18 10:15:30 | 2049-12-31 00:00:00 | MechanicalAssemblyPart | EAHO300075
EBF60663404 | .1 | 270 |  | H7TUVNZyJsk7kOW0KaUlir |  |  | B | WDEK9429S.ATTLSNA@CVZ.EKHQ | EBF60663404 | Switch,Tact | SP02 D 1C2P 250VAC 2A VERTICAL 0GF BK - SEGYUNG BRITESTONE CO., LTD | 1 | EA | G | Assembly Pull | 2 | 4002 | R |  | CVZ.ENMN | 1 | Upper | TRUE |  |  | SEGYUNG BRITESTONE CO., LTD | N |  |  | 2024-03-18 10:15:30 | 2049-12-31 00:00:00 | CircuitComponentPart | EAHO300075
EBF60663404 | *Q* | 270 |  | H7TUVNZyJsk7kOW0KaUlir |  |  | Q | WDEK9429S.ATTLSNA@CVZ.EKHQ | EBF60663404 | Switch,Tact | SP02 D 1C2P 250VAC 2A VERTICAL 0GF BK - SEGYUNG BRITESTONE CO., LTD | 1 | EA | G | Assembly Pull | 2 | 4002 | R |  | CVZ.ENMN | 1 | Upper | TRUE |  |  | SEGYUNG BRITESTONE CO., LTD | N |  |  | 2024-03-18 10:15:30 | 2049-12-31 00:00:00 | CircuitComponentPart | EAHO300075
EBF60663403 | *S* | 270 |  |  |  |  | S | WDEK9429S.ATTLSNA@CVZ.EKHQ | EBF60663403 | Switch,Tact | PDS018-06 1C2P 120/240VAC 1A VERTICAL 0GF BK T200 PARK ELECTRONICS CO LTD | 1 | EA | G | Assembly Pull | 2 | 4002 | R |  |  | 1 | Upper | TRUE |  |  | PARK ELECTRONICS CO LTD | N | EBF60663404 |  | 2024-03-18 10:15:30 | 2049-12-31 00:00:00 | CircuitComponentPart | EAHO300075
AAL73409601 | .1 | 280 |  | jcmeluXTlxju6AqGRIibBI |  |  | B | WDEK9429S.ATTLSNA@CVZ.EKHQ | AAL73409601 | Bar Assembly | STS 304 MATERIAL 4.7CU.FT BUTTON L547 | 1 | EA | G | Assembly Pull | 1 | 550A | R |  |  | 1 | Upper | TRUE |  |  |  | Y |  |  | 2026-01-06 09:07:15 | 2049-12-31 00:00:00 | MechanicalAssemblyPart | EAHPC00481
AAL73409601 | *Q* | 280 |  | jcmeluXTlxju6AqGRIibBI |  |  | Q | WDEK9429S.ATTLSNA@CVZ.EKHQ | AAL73409601 | Bar Assembly | STS 304 MATERIAL 4.7CU.FT BUTTON L547 | 1 | EA | G | Assembly Pull | 1 | 550A | R |  |  | 1 | Upper | TRUE |  |  |  | Y |  |  | 2026-01-06 09:07:15 | 2049-12-31 00:00:00 | MechanicalAssemblyPart | EAHPC00481
AAL73409603 | *S* | 280 |  |  |  |  | S | WDEK9429S.ATTLSNA@CVZ.EKHQ | AAL73409603 | Bar Assembly | STS 430 MATERIAL 4.7CU.FT BUTTON 547 | 1 | EA | G | Assembly Pull | 1 | 550A | R |  |  | 1 | Upper | TRUE |  |  |  | N | AAL73409601 |  | 2026-01-06 09:07:15 | 2049-12-31 00:00:00 | MechanicalAssemblyPart | EAHPC00481
1TTL0402622 | .1 | 290 |  | 6UnYKttSFShwblw0KaUmT6 |  |  | B | WDEK9429S.ATTLSNA@CVZ.EKHQ | 1TTL0402622 | Screw,Tapping | TH + 2 4mM 10mM SWRCH NI PLT SIN JIN BOLT IND CO. | 2 | EA | G | Assembly Pull | 01,02 |  |  |  |  | 1¦1 | Upper : Ring Guide + Rear Cover¦Lower : Ring Guide + Supporter | TRUE |  |  | SHIN JIN BOLT IND CO. | N |  |  | 2024-02-02 08:28:37 | 2049-12-31 00:00:00 | FastenerPart | LAHO100058
1TTL0402622 | *Q* | 290 |  | 6UnYKttSFShwblw0KaUmT6 |  |  | Q | WDEK9429S.ATTLSNA@CVZ.EKHQ | 1TTL0402622 | Screw,Tapping | TH + 2 4mM 10mM SWRCH NI PLT SIN JIN BOLT IND CO. | 1 | EA | G | Assembly Pull | 1 |  |  |  |  | 1 | Upper : Ring Guide + Rear Cover | TRUE |  |  | SHIN JIN BOLT IND CO. | N |  |  | 2024-02-02 08:28:37 | 2049-12-31 00:00:00 | FastenerPart | LAHO100058
1TTL0402622 | *Q* | 290 |  | 6UnYKttSFShwblw0KaUmT6 |  |  | Q | WDEK9429S.ATTLSNA@CVZ.EKHQ | 1TTL0402622 | Screw,Tapping | TH + 2 4mM 10mM SWRCH NI PLT SIN JIN BOLT IND CO. | 1 | EA | G | Assembly Pull | 2 |  |  |  |  | 1 | Lower : Ring Guide + Supporter | TRUE |  |  | SHIN JIN BOLT IND CO. | N |  |  | 2024-02-02 08:28:37 | 2049-12-31 00:00:00 | FastenerPart | LAHO100058
EAU63303811 | .1 | 300 | 1.2 | qYTW2sUmgQUDuC6SRDvcFO |  |  | B | WDEK9429S.ATTLSNA@CVZ.EKHQ | EAU63303811 | Motor Assembly,AC,Fan | 120V 210mA 20W 60HZ 2P N/A No load 2950 / Load 1200 - | 1 | EA | G | Assembly Pull |  | 5414 | R |  |  |  |  | TRUE |  |  |  | N |  |  | 2026-01-20 10:30:52 | 2049-12-31 00:00:00 | CircuitComponentPart | EAHQ100338
EAU62343004 | ..2 | 10 |  | q-bgEZKeBdl2ctuA33gBvX |  |  | B | EAU63303811 | EAU62343004 | Motor,AC Fan | OEM2009 X1 120V 520mA 28W 60HZ 2P 123 1600/1300 RPM LUPIN Covection Motor Tolerance 15% 0.52/0.35A Class H OHSUNG ELECTRIC MACHINERY CO.,LTD. | 1 | EA | G | Supplier |  |  |  |  | CVZ.ENMN |  |  | TRUE |  |  | OHSUNG ELECTRIC MACHINERY CO.,LTD. | Y |  |  | 2025-11-21 12:25:51 | 2049-12-31 00:00:00 | CircuitComponentPart | EAHPB00281
4810W1N060B | ..2 | 20 | 1.2 | phSSZ7eINLIHUB5VsWWtI- |  |  | B | EAU63303811 | 4810W1N060B | Bracket,Motor | PRESS SGCC 1.2 LUPIN LGECW Convection motor BKT for LUPIN | 1 | EA | G | Supplier |  |  |  |  | CVZ.ENMN |  |  | TRUE |  |  |  | N |  | 4810W1N060B | 2026-01-20 16:36:47 | 2049-12-31 00:00:00 | MechanicalPart | EAHQ100355
RCL30078601 | ...3 | 10 |  |  |  |  | B | 4810W1N060B | RCL30078601 | Coil,Steel(GI_Product) | SGCC T1.2 - | 0.0629 | KG | X | Supplier | [7 empty] | TRUE |  |  |  | N |  |  | 2025-08-13 18:18:06 | 2049-12-31 00:00:00 | MaterialPart | EAHP700383
1NHA0400018 | ..2 | 30 |  | uVXZmoEQzHKgsfIqXctXiX |  |  | B | EAU63303811 | 1NHA0400018 | Nut,Common | HEX 4mM FZY SWCH10A - SIN JIN BOLT IND CO. | 2 | EA | G | Supplier | [7 empty] | TRUE |  |  | SHIN JIN BOLT IND CO. | N |  |  | 2025-11-21 12:25:51 | 2049-12-31 00:00:00 | FastenerPart | EAHPB00281
FAD33778401 | ..2 | 40 |  | VEDZLMfAZd68sAC0KaUmGo |  |  | B | EAU63303811 | FAD33778401 | Nut,Common | HEX 5mM NATURAL SWCH10A - | 1 | EA | G | Supplier | [7 empty] | TRUE |  |  |  | N |  |  | 2025-11-21 12:25:51 | 2049-12-31 00:00:00 | FastenerPart | EAHPB00281
EAU63303805 | *S* | 300 |  |  |  |  | S | WDEK9429S.ATTLSNA@CVZ.EKHQ | EAU63303805 | Motor Assembly,AC,Fan | 120V 210mA 20W 60HZ 2P N/A No load 2950 / Load 1200 - | 1 | EA | P | Assembly Pull |  | 5414 | R |  |  |  |  | TRUE |  |  |  | N | EAU63303811 |  | 2026-01-20 10:30:52 | 2049-12-31 00:00:00 | CircuitComponentPart | EAHQ100338
FAD33778501 | .1 | 310 |  | AEmwqRB6Pue7Rku0KaUmIC |  |  | B | WDEK9429S.ATTLSNA@CVZ.EKHQ | FAD33778501 | Nut,Common | HEX 5mM NATURAL SWRCH10A - | 1 | EA | G | Assembly Pull | 2 | 5406 | R |  |  | 1 | Upper | TRUE |  |  |  | N |  |  | 2024-03-18 10:15:30 | 2049-12-31 00:00:00 | FastenerPart | EAHO300075
FAD33778501 | *Q* | 310 |  | AEmwqRB6Pue7Rku0KaUmIC |  |  | Q | WDEK9429S.ATTLSNA@CVZ.EKHQ | FAD33778501 | Nut,Common | HEX 5mM NATURAL SWRCH10A - | 1 | EA | G | Assembly Pull | 2 | 5406 | R |  |  | 1 | Upper | TRUE |  |  |  | N |  |  | 2024-03-18 10:15:30 | 2049-12-31 00:00:00 | FastenerPart | EAHO300075
5900W1N004B | .1 | 320 | 1.1 | OBlCbHF5gtWApua0KaUmJJ |  |  | B | WDEK9429S.ATTLSNA@CVZ.EKHQ | 5900W1N004B | Fan,Convection | PRESS ALSTAR T0.6 DIA153 CCW 7 WING LGECW - | 1 | EA | G | Assembly Pull | 2 | 5407 | R |  |  | 1 | Upper | TRUE |  |  |  | N |  |  | 2024-03-18 10:15:30 | 2049-12-31 00:00:00 | MechanicalPart | EAHO300075
RCL30093001 | ..2 | 10 |  |  |  |  | B | 5900W1N004B | RCL30093001 | Coil,Steel(Alcot_Product) | SA1C T0.6 - | 0.063 | KG | X | Supplier | [7 empty] | TRUE |  |  |  | N |  |  | 2025-08-13 14:34:52 | 2049-12-31 00:00:00 | MaterialPart | EAHP700402
5900W1N004B | *Q* | 320 | 1.1 | OBlCbHF5gtWApua0KaUmJJ |  |  | Q | WDEK9429S.ATTLSNA@CVZ.EKHQ | 5900W1N004B | Fan,Convection | PRESS ALSTAR T0.6 DIA153 CCW 7 WING LGECW - | 1 | EA | G | Assembly Pull | 2 | 5407 | R |  |  | 1 | Upper | TRUE |  |  |  | N |  |  | 2024-03-18 10:15:30 | 2049-12-31 00:00:00 | MechanicalPart | EAHO300075
MCK68473119 | .1 | 330 | 1.0 | dCIBTi7rdRpTilKfKDp5ad |  |  | B | WDEK9429S.ATTLSNA@CVZ.EKHQ | MCK68473119 | Cover,Heater | PRESS SPE 0.8 N Oven - | 1 | EA | S | Assembly Pull | 2 | 5401 | R |  |  | 1 | Upper | TRUE |  |  |  | N |  |  | 2024-11-26 17:48:20 | 2049-12-31 00:00:00 | MechanicalPart | EAHOB00381
MCK68473101 | ..2 | 10 | 1.3 | GMOfahJmC1Y2s5UoMZsX63 |  |  | B | MCK68473119 | MCK68473101 | Cover,Heater | PRESS SPE 0.8 FE1884LS - | 1 | EA | S | Phantom | [7 empty] | TRUE |  |  |  | N |  | MCK68473101 | 2024-10-28 08:06:09 | 2049-12-31 00:00:00 | MechanicalPart | EAHOA00114
RAA33996725 | ...3 | 10 |  | am7c8yZcm5VXetM0KaUmBX |  |  | B | MCK68473101 | RAA33996725 | Sheet,Steel(CR) | SPE 0.8 420 350 - | 1 | EA | G | Assembly Pull | [7 empty] | TRUE |  |  |  | N |  |  | 2014-12-11 14:10:45 | 2049-12-30 15:00:00 | MaterialPart | EAHEC00206
RCL30081101 | ...3 | 20 |  |  |  |  | B | MCK68473101 | RCL30081101 | Coil,Steel(PCM_Product) | SPE T0.8 - | 0.6796 | KG | X | Supplier | [7 empty] | TRUE |  |  |  | N |  |  | 2025-08-19 10:51:27 | 2049-12-31 00:00:00 | MaterialPart | EAHP800111
AGF79478703 | ..2 | 20 | 1.0 | y6iSrrCUPoZiKaPijkfxpz |  |  | B | MCK68473119 | AGF79478703 | Paint,Powder,C/SKD PKG | RAB33372905 Paint,Powder Enamel powder | 0.1637 | EA | T | Assembly Pull |  | NSP | [5 empty] | TRUE |  |  |  | N |  |  | 2024-10-28 08:06:09 | 2049-12-31 00:00:00 | MechanicalAssemblyPart | EAHOA00114
RAB33372905 | ...3 | 10 | 1.4 |  |  | ECO | B | AGF79478703 | RAB33372905 | Paint,Powder | POWDER DARK BLUE - LG ELECTRONICS INC. | 1 | KG | T | Assembly Pull |  |  |  | AGF79478703 | CVZ.ENMN |  |  | TRUE |  |  | LG ELECTRONICS INC. | N |  |  | 2024-05-24 13:51:46 | 2049-12-31 00:00:00 | MaterialPart | EAHO500064
RAB33416801 | ....4 | 10 | 1.0 | v37t-Yo_fYBRaeUv4wS70v |  |  | B | RAB33372905 | RAB33416801 | POWDER,ENAMEL | BMS Powder BMS-1 | 0.2093 | KG | G | Assembly Pull | [7 empty] | TRUE |  |  |  | N |  |  | 2025-04-28 10:41:24 | 2049-12-31 00:00:00 | MaterialPart | EAHP400551
RAB35949601 | ....4 | 20 |  | Kl9mDuzZ3dP68xc0KaUmSJ |  |  | B | RAB33372905 | RAB35949601 | POWDER,ENAMEL | CHALCO Powder - | 0.1855 | KG | G | Assembly Pull | [7 empty] | TRUE |  |  |  | N |  |  | 2025-04-28 10:41:24 | 2049-12-31 00:00:00 | MaterialPart | EAHP400551
RAB35949602 | *S* | 20 |  |  |  |  | S | RAB33372905 | RAB35949602 | POWDER,ENAMEL | RAB359496 K-Alumina Powder - SERVEONE CO., LTD. | 0.1855 | KG | G | Assembly Pull | [7 empty] | TRUE |  |  | SERVEONE CO., LTD. | N | RAB35949601 |  | 2025-04-28 10:41:24 | 2049-12-31 00:00:00 | MaterialPart | EAHP400551
RAB35329701 | ....4 | 30 |  | S2Y5i2keQWQTKJk0KaUmoR |  |  | B | RAB33372905 | RAB35329701 | POWDER,ENAMEL | YN Chemical SERVEONE Powder | 0.0222 | KG | G | Assembly Pull | [7 empty] | TRUE |  |  |  | N |  |  | 2025-04-28 10:41:24 | 2049-12-31 00:00:00 | MaterialPart | EAHP400551
RAB33370901 | ....4 | 40 |  | 6rla4Xrq7HcRmMPumt_bVs |  |  | B | RAB33372905 | RAB33370901 | POWDER,ENAMEL | YN Chemical Powder YN Chemical-6 | 0.0244 | KG | G | Assembly Pull | [7 empty] | TRUE |  |  |  | N |  |  | 2025-04-28 10:41:24 | 2049-12-31 00:00:00 | MaterialPart | EAHP400551
RAB33371001 | ....4 | 50 |  | 2nV3FJQQXxP9iYy0KaUmHn |  |  | B | RAB33372905 | RAB33371001 | POWDER,ENAMEL | YN Chemical Powder YN Chemical-7 | 0.0039 | KG | G | Assembly Pull | [7 empty] | TRUE |  |  |  | N |  |  | 2025-04-28 10:41:24 | 2049-12-31 00:00:00 | MaterialPart | EAHP400551
RAB33371102 | ....4 | 60 |  | tnUWP_DEHcIslO9NzUFECd |  |  | B | RAB33372905 | RAB33371102 | POWDER,ENAMEL | RAB333711 YN Chemical Powder - SERVEONE CO., LTD. | 0.165 | KG | G | Assembly Pull | [7 empty] | TRUE |  |  | SERVEONE CO., LTD. | N |  |  | 2024-06-18 11:59:07 | 2049-12-31 00:00:00 | MaterialPart | EAHO600197
RAB33371101 | *S* | 60 |  |  |  |  | S | RAB33372905 | RAB33371101 | POWDER,ENAMEL | YN Chemical Powder YN Chemical-2 | 0.165 | KG | G | Assembly Pull | [7 empty] | TRUE |  |  |  | N | RAB33371102 |  | 2024-06-18 11:59:07 | 2049-12-31 00:00:00 | MaterialPart | EAHO600197
RAB33370602 | ....4 | 70 |  | j3C9RCStQAJn3WS0KaUlXH |  |  | B | RAB33372905 | RAB33370602 | POWDER,ENAMEL | RAB333706 YN Chemical Powder - SERVEONE CO., LTD. | 0.1861 | KG | G | Assembly Pull | [7 empty] | TRUE |  |  | SERVEONE CO., LTD. | N |  |  | 2025-04-28 10:41:24 | 2049-12-31 00:00:00 | MaterialPart | EAHP400551
RAB33370601 | *S* | 70 |  |  |  |  | S | RAB33372905 | RAB33370601 | POWDER,ENAMEL | Young Jin Powder Young Jin-1 | 0.1861 | KG | G | Assembly Pull | [7 empty] | TRUE |  |  |  | N | RAB33370602 |  | 2025-04-28 10:41:24 | 2049-12-31 00:00:00 | MaterialPart | EAHP400551
RAB33370701 | ....4 | 80 |  | tl0eJnUSr4xK9I00KaUlpA |  |  | B | RAB33372905 | RAB33370701 | POWDER,ENAMEL | Young Jin Powder Young Jin-2 | 0.2451 | KG | G | Assembly Pull | [7 empty] | TRUE |  |  |  | N |  |  | 2025-04-28 10:41:24 | 2049-12-31 00:00:00 | MaterialPart | EAHP400551
RAB33490201 | ....4 | 90 |  | iGis1lefrlIyZm40KaUlWh |  |  | B | RAB33372905 | RAB33490201 | POWDER,ENAMEL | ZTech (YN Chemical) Powder ZTech (YN Chemical)-1 | 0.027 | KG | G | Assembly Pull | [7 empty] | TRUE |  |  |  | N |  |  | 2025-04-28 10:41:24 | 2049-12-31 00:00:00 | MaterialPart | EAHP400551
RAB33371901 | ....4 | 100 |  | BBas970CP8PVwrynMCiIiI |  |  | B | RAB33372905 | RAB33371901 | POWDER,ENAMEL | YN Chemical Powder YN Chemical | 0.0022 | KG | G | Assembly Pull | [7 empty] | TRUE |  |  |  | N |  |  | 2024-05-07 14:09:29 | 2049-12-31 00:00:00 | MaterialPart | EAHO500019
RAB33371401 | ....4 | 110 |  | psr89vNYDVqHol3Z56XNbQ |  |  | B | RAB33372905 | RAB33371401 | POWDER,ENAMEL | ABELO Powder ABELO-1 | 0.0224 | KG | G | Assembly Pull | [7 empty] | TRUE |  |  |  | N |  |  | 2025-04-28 10:41:24 | 2049-12-31 00:00:00 | MaterialPart | EAHP400551
RAB33372001 | ....4 | 120 |  | qVqoBR8Qkow6lAwY4OhRHf |  |  | B | RAB33372905 | RAB33372001 | POWDER,ENAMEL | Duck San Physics and Chemistry Powder Duck San Physics and Chemistry-1 | 0.007 | KG | G | Assembly Pull | [7 empty] | TRUE |  |  |  | N |  |  | 2025-04-28 10:41:24 | 2049-12-31 00:00:00 | MaterialPart | EAHP400551
RAB35329802 | ....4 | 130 |  | du5Uu4ro8tqOssI-rywgan |  |  | B | RAB33372905 | RAB35329802 | POWDER,ENAMEL | RAB353298 CS Chem SERVEONE Polysiloxane SERVEONE CO., LTD. | 0.0023 | KG | G | Assembly Pull | [7 empty] | TRUE |  |  | SERVEONE CO., LTD. | N |  |  | 2025-04-28 10:41:24 | 2049-12-31 00:00:00 | MaterialPart | EAHP400551
RAB35329801 | *S* | 130 |  |  |  |  | S | RAB33372905 | RAB35329801 | POWDER,ENAMEL | ESUNG MATERIALS SERVEONE Polysiloxane | 0.0023 | KG | G | Assembly Pull | [7 empty] | TRUE |  |  |  | N | RAB35329802 |  | 2025-04-28 10:41:24 | 2049-12-31 00:00:00 | MaterialPart | EAHP400551
RAB33377701 | ....4 | 140 | 1.0 | u9gMWaaFT4oMwBE0KaUloW |  |  | B | RAB33372905 | RAB33377701 | POWDER,ENAMEL | OFS-6020 Dow Corning Amino Silane Liquid DOW CORNING KOREA LTD. | 0.0006 | KG | G | Assembly Pull | [7 empty] | TRUE |  |  | DOW CORNING KOREA LTD. | N |  |  | 2025-04-28 10:41:24 | 2049-12-31 00:00:00 | MaterialPart | EAHP400551
RAB33590401 | ....4 | 150 | 1.0 | XfpQI97gXrDtchJi08wYbM |  |  | B | RAB33372905 | RAB33590401 | POWDER,ENAMEL | AluC 805 Envoik Industries Fumed Alumina Powder DOW CORNING KOREA LTD. | 0.001 | KG | G | Assembly Pull | [7 empty] | TRUE |  |  | DOW CORNING KOREA LTD. | N |  |  | 2025-04-28 10:41:24 | 2049-12-31 00:00:00 | MaterialPart | EAHP400551
RAB37010601 | ....4 | 160 |  | vNgbxLgJx81ZuXw0KaUm8L |  |  | B | RAB33372905 | RAB37010601 | POWDER,ENAMEL | YN Checmical MoO3 YN Chemical powder - HANILL | 0.0006 | KG | G | Assembly Pull | [7 empty] | TRUE |  |  | HANILL | N |  |  | 2025-04-28 10:41:24 | 2049-12-31 00:00:00 | MaterialPart | EAHP400551
RAB33373104 | ....4 | 170 | 1.0 |  |  |  | B | RAB33372905 | RAB33373104 | Paint,Powder | POWDER WHITE - LG ELECTRONICS INC. | 0.005 | KG | G | Assembly Pull | [7 empty] | TRUE |  |  | LG ELECTRONICS INC. | N |  | RAB33373103 | 2024-05-07 14:09:29 | 2049-12-31 00:00:00 | MaterialPart | EAHO500019
RAB33416801 | .....5 | 10 | 1.0 | v37t-Yo_fYBRaeUv4wS70v |  |  | B | RAB33373104 | RAB33416801 | POWDER,ENAMEL | BMS Powder BMS-1 | 0.1313 | KG | G | Supplier | [7 empty] | TRUE |  |  |  | N |  |  | 2025-04-28 10:41:24 | 2049-12-30 15:00:00 | MaterialPart | EAHP400551
RAB35949601 | .....5 | 20 |  | Kl9mDuzZ3dP68xc0KaUmSJ |  |  | B | RAB33373104 | RAB35949601 | POWDER,ENAMEL | CHALCO Powder - | 0.1838 | KG | G | Supplier | [7 empty] | TRUE |  |  |  | N |  |  | 2025-04-28 10:41:24 | 2049-12-30 15:00:00 | MaterialPart | EAHP400551
RAB33370901 | .....5 | 30 |  | 6rla4Xrq7HcRmMPumt_bVs |  |  | B | RAB33373104 | RAB33370901 | POWDER,ENAMEL | YN Chemical Powder YN Chemical-6 | 0.034 | KG | G | Supplier | [7 empty] | TRUE |  |  |  | N |  |  | 2025-04-28 10:41:24 | 2049-12-30 15:00:00 | MaterialPart | EAHP400551
RAB33371101 | .....5 | 40 |  | Nd3-112NeIH41xgabQ43R5 |  |  | B | RAB33373104 | RAB33371101 | POWDER,ENAMEL | YN Chemical Powder YN Chemical-2 | 0.1117 | KG | G | Supplier | [7 empty] | TRUE |  |  |  | N |  |  | 2025-04-28 10:41:24 | 2049-12-30 15:00:00 | MaterialPart | EAHP400551
RAB33416901 | .....5 | 50 | 1.0 | xjz6NWs1TTg2ZwOgRIHrCN |  |  | B | RAB33373104 | RAB33416901 | POWDER,ENAMEL | Dongyang CNT Powder Na2Co3 | 0.0692 | KG | G | Supplier | [7 empty] | TRUE |  |  |  | N |  |  | 2025-04-28 10:41:24 | 2049-12-30 15:00:00 | MaterialPart | EAHP400551
RAB33370601 | .....5 | 60 |  | if1ITu6RnYHUc0O0KaUlXH |  |  | B | RAB33373104 | RAB33370601 | POWDER,ENAMEL | Young Jin Powder Young Jin-1 | 0.1198 | KG | G | Supplier | [7 empty] | TRUE |  |  |  | N |  |  | 2025-04-28 10:41:24 | 2049-12-30 15:00:00 | MaterialPart | EAHP400551
RAB33370701 | .....5 | 70 |  | tl0eJnUSr4xK9I00KaUlpA |  |  | B | RAB33373104 | RAB33370701 | POWDER,ENAMEL | Young Jin Powder Young Jin-2 | 0.28 | KG | G | Supplier | [7 empty] | TRUE |  |  |  | N |  |  | 2025-04-28 10:41:24 | 2049-12-30 15:00:00 | MaterialPart | EAHP400551
RAB33490201 | .....5 | 80 |  | iGis1lefrlIyZm40KaUlWh |  |  | B | RAB33373104 | RAB33490201 | POWDER,ENAMEL | ZTech (YN Chemical) Powder ZTech (YN Chemical)-1 | 0.0241 | KG | G | Supplier | [7 empty] | TRUE |  |  |  | N |  |  | 2025-04-28 10:41:24 | 2049-12-30 15:00:00 | MaterialPart | EAHP400551
RAB33371901 | .....5 | 90 |  | BBas970CP8PVwrynMCiIiI |  |  | B | RAB33373104 | RAB33371901 | POWDER,ENAMEL | YN Chemical Powder YN Chemical | 0.1156 | KG | G | Supplier | [7 empty] | TRUE |  |  |  | N |  |  | 2025-04-28 10:41:24 | 2049-12-30 15:00:00 | MaterialPart | EAHP400551
MAF63587801 | ....4 | 180 |  |  |  |  | B | RAB33372905 | MAF63587801 | Bag,Envelope | CUTTING FOAM PE N T0.5 W1200 L1600 FOAM-PE Oven | 0.005 | EA | G | Assembly Pull | [7 empty] | TRUE |  |  |  | N |  |  | 2024-05-07 14:09:29 | 2049-12-31 00:00:00 | MechanicalPart | EAHO500019
MGA62780301 | ...3 | 20 |  | ZsmONsgafwY6BxWXYLHwKx |  |  | B | AGF79478703 | MGA62780301 | Pallet | COMPLEX W1100 L1100 H105 | 0.0013 | EA | G | Assembly Pull | [7 empty] | TRUE |  |  |  | N |  |  | 2025-04-28 10:41:24 | 2049-12-31 00:00:00 | MechanicalPart | EAHP400551
AGG74145701 | ...3 | 30 | 1.0 | HSCXGRyQpmzXTBqzkse8rV |  |  | B | AGF79478703 | AGG74145701 | Packing Assembly | ACCESSORY ASSEMBLY SET FD1541TS - | 0.005 | EA | G | Assembly Pull | [7 empty] | TRUE |  |  |  | N |  | AGG74145701 | 2024-05-24 13:51:46 | 2049-12-31 00:00:00 | MechanicalAssemblyPart | EAHO500064
MFZ63595101 | ....4 | 10 |  | bpHcik00YoGTFBI0KaUmVp |  |  | B | AGG74145701 | MFZ63595101 | Packing,Accessory | CUTTING STEEL ACCESSORY 30L FD1541 LGECW | 1 | EA | G | Supplier | [7 empty] | TRUE |  |  |  | N |  |  | 2012-11-08 18:17:06 | 2049-12-31 00:00:00 | MechanicalPart | EAHCB00349
MFZ63595201 | ....4 | 20 |  | 97WYse38gx3CPGLd5xckCH |  |  | B | AGG74145701 | MFZ63595201 | Packing,Accessory | CUTTING STEEL ACCESSORY 30L FD1541 LGECW | 1 | EA | G | Supplier | [7 empty] | TRUE |  |  |  | N |  |  | 2012-11-08 18:17:06 | 2049-12-31 00:00:00 | MechanicalPart | EAHCB00349
MFZ63595301 | ....4 | 30 |  | fTjUbjTC9TgHhj60KaUm7p |  |  | B | AGG74145701 | MFZ63595301 | Packing,Accessory | CUTTING ABS ACCESSORY 30L FD1541 LGECW | 1 | EA | G | Supplier | [7 empty] | TRUE |  |  |  | N |  |  | 2012-11-08 18:17:06 | 2049-12-31 00:00:00 | MechanicalPart | EAHCB00349
MEZ64822904 | ...3 | 40 |  |  |  |  | B | AGF79478703 | MEZ64822904 | Label,Shipping Mark | PRINTING LGECW ALL PDBL01 PDBL01 | 0.005 | EA | G | Assembly Pull | [7 empty] | TRUE |  |  |  | N |  |  | 2024-05-24 13:51:46 | 2049-12-31 00:00:00 | LabelPart | EAHO500064
MEZ64822905 | ...3 | 50 |  |  |  |  | B | AGF79478703 | MEZ64822905 | Label,Shipping Mark | PRINTING LGECW ALL PDBL01 PDBL01 | 0.0013 | EA | G | Assembly Pull | [7 empty] | TRUE |  |  |  | N |  |  | 2025-04-28 10:41:24 | 2049-12-31 00:00:00 | LabelPart | EAHP400551
MCK68473119 | *Q* | 330 | 1.0 | dCIBTi7rdRpTilKfKDp5ad |  |  | Q | WDEK9429S.ATTLSNA@CVZ.EKHQ | MCK68473119 | Cover,Heater | PRESS SPE 0.8 N Oven - | 1 | EA | S | Assembly Pull | 2 | 5401 | R |  |  | 1 | Upper | TRUE |  |  |  | N |  |  | 2024-11-26 17:48:20 | 2049-12-31 00:00:00 | MechanicalPart | EAHOB00381
MEV42726401 | .1 | 340 | 1.1 | n_VTHndX76OtbP6a2wR_82 |  |  | B | WDEK9429S.ATTLSNA@CVZ.EKHQ | MEV42726401 | Insulator | PRESS SGCC 0.5 T0.5 4.7CU.FT - | 2 | EA | S | Assembly Pull |  | 544A | R |  |  |  |  | TRUE |  |  |  | N |  |  | 2024-03-18 10:15:30 | 2049-12-31 00:00:00 | MechanicalPart | EAHO300075
9BF1219C002 | ..2 | 10 |  | VbQzbFmvWUEQEcgVuaOshF |  |  | B | MEV42726401 | 9BF1219C002 | Coil,Steel(GI) | SGCC 500UM 1.219M 0M Z12 T0.5 Z12 1219MM 0000MM COIL SGCC SEUN STEEL.CO.,LTD | 1.2102 | KG | G | Assembly Pull | [7 empty] | TRUE |  |  | SEUN STEEL.CO.,LTD | N |  |  | 2016-10-13 10:46:40 | 2049-12-30 15:00:00 | MaterialPart | EAHGA00021
RCL30080501 | ..2 | 20 |  |  |  |  | B | MEV42726401 | RCL30080501 | Coil,Steel(PCM_Product) | SGCC T0.5 - | 1.1426 | KG | X | Supplier | [7 empty] | TRUE |  |  |  | N |  |  | 2025-08-19 10:51:27 | 2049-12-31 00:00:00 | MaterialPart | EAHP800111
ADP30238103 | .1 | 390 | 1.1 | qZJsdqItElun84kLULvdwd |  |  | B | WDEK9429S.ATTLSNA@CVZ.EKHQ | ADP30238103 | Fan Assembly,Blower | Wall Oven Lower | 1 | EA | S | Assembly Pull |  | NSP | [5 empty] | TRUE | Upper |  |  | N |  |  | 2025-03-28 10:01:54 | 2049-12-31 00:00:00 | MechanicalAssemblyPart | EAHP300353
MAZ40417401 | ..2 | 10 | 1.1 | BoTFfgk6C242WhJVqIm3De |  |  | B | ADP30238103 | MAZ40417401 | Bracket,Motor | PRESS SGCC T1.0 LD3580SP LGECW - | 2 | EA | G | Assembly Pull |  | 5073 | R |  |  |  |  | TRUE |  |  |  | N |  |  | 2024-12-12 07:21:18 | 2049-12-31 00:00:00 | MechanicalPart | LAHOA00059
RCL30078501 | ...3 | 10 |  |  | THOMAS BALDERAS(thomas.balderas) |  | B | MAZ40417401 | RCL30078501 | Coil,Steel(GI_Product) | SGCC T1.0 - | 0.0072 | KG | X | Supplier | [7 empty] | TRUE |  |  |  | N |  |  | 2025-08-13 18:18:06 | 2049-12-31 00:00:00 | MaterialPart | EAHP700383
ADP75673301 | ..2 | 20 |  | Gcp1S9zgl8uVNrUNEjBCJp |  |  | B | ADP30238103 | ADP75673301 | Fan Assembly | CROSS FLOW FAN 120V/60HZ ADP75673301 OHSUNG ELECTRIC MACHINERY LGECW 2200/1700rpm Class H , OEB-2012X1 | 1 | EA | G | Supplier |  | 5124 | R |  |  |  |  | TRUE |  |  |  | N |  |  | 2024-12-12 07:21:18 | 2049-12-31 00:00:00 | MechanicalAssemblyPart | LAHOA00059
1TTL0402418 | ..2 | 30 |  | XhHe7pwaIRF_3t-IVwAcYc |  |  | B | ADP30238103 | 1TTL0402418 | Screw,Tapping | TH + 2 4mM 8mM SWRCH18A FZW WOO JU BOLT CO. | 4 | EA | G | Supplier |  |  |  |  | CVZ.ECTA |  |  | TRUE |  |  | WOO JU BOLT CO. | N |  |  | 2025-02-04 14:27:15 | 2049-12-31 00:00:00 | FastenerPart | EAHP100342
ABA65102405 | *S* | 390 |  |  |  |  | S | WDEK9429S.ATTLSNA@CVZ.EKHQ | ABA65102405 | Bracket Assembly | FAN MOTOR Wall Oven LGECW LOWER | 1 | EA | P | Assembly Pull |  | NSP | [5 empty] | TRUE | Upper |  |  | N | ADP30238103 |  | 2025-03-28 10:01:54 | 2049-12-31 00:00:00 | MechanicalAssemblyPart | EAHP300353
AJJ56292134 | .1 | 400 | 1.5 | P97GVsLvBWjP3zFoD3cDdm |  |  | B | WDEK9429S.ATTLSNA@CVZ.EKHQ | AJJ56292134 | Supporter Assembly | SGCC LGEUS(LG) SKS Transitional Wall Oven Double | 1 | EA | S | Assembly Pull |  | NSP | [5 empty] | TRUE |  |  |  | N |  | AJJ56292134 | 2024-02-02 08:28:37 | 2049-12-31 00:00:00 | MechanicalAssemblyPart | LAHO100058
MJH66392001 | ..2 | 10 | 1.1 | hJxceOFhQwk5GRE0KaUlfQ |  |  | B | AJJ56292134 | MJH66392001 | Supporter,PCB | PRESS SGCC 0.8T BDO30 - | 1 | EA | S | Assembly Pull |  | 5503 | R |  |  |  |  | TRUE |  |  |  | N |  |  | 2023-08-31 17:05:54 | 2049-12-30 15:00:00 | MechanicalPart | EAHN800330
RSH31000001 | ...3 | 10 |  | OXLNHg8p_hoP19c6q_EW6S |  |  | B | MJH66392001 | RSH31000001 | Sheet,Steel(GI) | SGCD1 Z12 NC:Non-Chromate 0.8 770 446 - | 1 | SH | G | Assembly Pull | [7 empty] | TRUE |  |  |  | N |  |  | 2023-01-02 13:19:45 | 2049-12-30 15:00:00 | MaterialPart | EAHMB00243
RCL30079401 | ...3 | 20 |  |  |  |  | B | MJH66392001 | RCL30079401 | Coil,Steel(GI_Product) | SGCD1 T0.8 - | 1.5647 | KG | X | Supplier | [7 empty] | TRUE |  |  |  | N |  |  | 2025-08-19 10:51:27 | 2049-12-31 00:00:00 | MaterialPart | EAHP800111
EBR89829201 | ..2 | 20 | 1.2 | sLonre7EXIcGzdA0KaUltZ |  |  | B | AJJ56292134 | EBR89829201 | PCB Assembly,Sub | SKS Wall Oven Double Relay PCBA WDEK9419S.BASIS SKS Wall Oven Double Relay PCBA ADJUSTMENT - - SUNG JIN ELECTRON CO., LTD. | 1 | EA | S | Assembly Pull |  | 507P | R |  |  |  |  | TRUE |  |  | SUNG JIN ELECTRON CO., LTD. | N |  | EBR89829201 | 2023-08-31 17:05:54 | 2049-12-30 15:00:00 | PCBAssemblyPart | EAHN800330
EAX67471502 | ...3 | 10 | 1.0 | pqhapDcTvjhf5FI0KaUn7r |  |  | B | EBR89829201 | EAX67471502 | PCB,Main | SKS Wall Oven Main Board 4 MICHIGAN RELAY PB FREE 2 1.6M FR4 221X122 OSP - - - - - - SUNG JIN ELECTRON CO., LTD. | 1 | EA | G | Supplier | [7 empty] | TRUE |  |  | SUNG JIN ELECTRON CO., LTD. | N |  | EAX67471502 | 2019-09-05 07:50:41 | 2049-12-30 15:00:00 | PCBPart | LAHJ800059
EAG64172501 | ...3 | 20 |  |  |  |  | B | EBR89829201 | EAG64172501 | Connector,Wafer | B20B-PNDZS-2 (LF)(SN) 20P 2.00MM 1R STRAIGHT DIP DIP - - JST CORPORATION | 1 | EA | G | Supplier | CN2 |  |  |  |  | 1 |  | TRUE |  |  | JST CORPORATION | N |  |  | 2019-09-05 07:50:41 | 2049-12-30 15:00:00 | CircuitComponentPart | LAHJ800059
EAG64172501 | *Q* | 20 |  |  |  |  | Q | EBR89829201 | EAG64172501 | Connector,Wafer | B20B-PNDZS-2 (LF)(SN) 20P 2.00MM 1R STRAIGHT DIP DIP - - JST CORPORATION | 1 | EA | G | Supplier | CN2 |  |  |  |  | 1 |  | TRUE |  |  | JST CORPORATION | N |  |  | 2019-09-05 07:50:41 | 2049-12-30 15:00:00 | CircuitComponentPart | LAHJ800059
EAG64172502 | *S* | 20 |  |  |  |  | S | EBR89829201 | EAG64172502 | Connector,Wafer | PNDZS-2 20P 2.00MM 1R STRAIGHT DIP DIP - - JST CORPORATION | 1 | EA | G | Supplier | CN2 |  |  |  |  | 1 |  | TRUE |  |  | JST CORPORATION | N | EAG64172501 |  | 2019-09-05 07:50:41 | 2049-12-30 15:00:00 | CircuitComponentPart | LAHJ800059
0RH0000C622 | ...3 | 30 |  |  |  |  | B | EBR89829201 | 0RH0000C622 | Resistor,Chip | MCR03EZPJ000 0OHM 5% 1/10W 1608 R/TP - ROHM CO.,LTD. | 1 | EA | G | Supplier | R1 |  |  |  |  | 1 |  | TRUE |  |  | COWELL FASHION CO., LTD | N |  |  | 2019-09-05 07:50:41 | 2049-12-30 15:00:00 | CircuitComponentPart | LAHJ800059
0RH0000C622 | *Q* | 30 |  |  |  |  | Q | EBR89829201 | 0RH0000C622 | Resistor,Chip | MCR03EZPJ000 0OHM 5% 1/10W 1608 R/TP - ROHM CO.,LTD. | 1 | EA | G | Supplier | R1 |  |  |  |  | 1 |  | TRUE |  |  | COWELL FASHION CO., LTD | N |  |  | 2019-09-05 07:50:41 | 2049-12-30 15:00:00 | CircuitComponentPart | LAHJ800059
EBB61801501 | ...3 | 40 |  |  | 이명로(myeongro01.lee) |  | B | EBR89829201 | EBB61801501 | Relay,Contact | G2RL-1A-E AC250V DC12V 16A 1A UL/CSA/VDE 28.8x12.5x15.5mm DIP - OMRON ELECTRONIC COMPONENTS CO., LTD | 9 | EA | G | Assembly Pull | RY10,RY11,RY12,RY25,RY26,RY27,RY30,RY31,RY32 |  |  |  |  | 1¦1¦1¦1¦1¦1¦1¦1¦1 | ¦¦¦¦¦¦¦¦ | TRUE |  |  | OMRON ELECTRONIC COMPONENTS CO., LTD | N |  |  | 2019-09-05 07:50:41 | 2049-12-30 15:00:00 | CircuitComponentPart | LAHJ800059
EBB61801501 | *Q* | 40 |  |  | 이명로(myeongro01.lee) |  | Q | EBR89829201 | EBB61801501 | Relay,Contact | G2RL-1A-E AC250V DC12V 16A 1A UL/CSA/VDE 28.8x12.5x15.5mm DIP - OMRON ELECTRONIC COMPONENTS CO., LTD | 1 | EA | G | Assembly Pull | RY10 |  |  |  |  | 1 |  | TRUE |  |  | OMRON ELECTRONIC COMPONENTS CO., LTD | N |  |  | 2019-09-05 07:50:41 | 2049-12-30 15:00:00 | CircuitComponentPart | LAHJ800059
EBB61801501 | *Q* | 40 |  |  | 이명로(myeongro01.lee) |  | Q | EBR89829201 | EBB61801501 | Relay,Contact | G2RL-1A-E AC250V DC12V 16A 1A UL/CSA/VDE 28.8x12.5x15.5mm DIP - OMRON ELECTRONIC COMPONENTS CO., LTD | 1 | EA | G | Assembly Pull | RY11 |  |  |  |  | 1 |  | TRUE |  |  | OMRON ELECTRONIC COMPONENTS CO., LTD | N |  |  | 2019-09-05 07:50:41 | 2049-12-30 15:00:00 | CircuitComponentPart | LAHJ800059
EBB61801501 | *Q* | 40 |  |  | 이명로(myeongro01.lee) |  | Q | EBR89829201 | EBB61801501 | Relay,Contact | G2RL-1A-E AC250V DC12V 16A 1A UL/CSA/VDE 28.8x12.5x15.5mm DIP - OMRON ELECTRONIC COMPONENTS CO., LTD | 1 | EA | G | Assembly Pull | RY12 |  |  |  |  | 1 |  | TRUE |  |  | OMRON ELECTRONIC COMPONENTS CO., LTD | N |  |  | 2019-09-05 07:50:41 | 2049-12-30 15:00:00 | CircuitComponentPart | LAHJ800059
EBB61801501 | *Q* | 40 |  |  | 이명로(myeongro01.lee) |  | Q | EBR89829201 | EBB61801501 | Relay,Contact | G2RL-1A-E AC250V DC12V 16A 1A UL/CSA/VDE 28.8x12.5x15.5mm DIP - OMRON ELECTRONIC COMPONENTS CO., LTD | 1 | EA | G | Assembly Pull | RY25 |  |  |  |  | 1 |  | TRUE |  |  | OMRON ELECTRONIC COMPONENTS CO., LTD | N |  |  | 2019-09-05 07:50:41 | 2049-12-30 15:00:00 | CircuitComponentPart | LAHJ800059
EBB61801501 | *Q* | 40 |  |  | 이명로(myeongro01.lee) |  | Q | EBR89829201 | EBB61801501 | Relay,Contact | G2RL-1A-E AC250V DC12V 16A 1A UL/CSA/VDE 28.8x12.5x15.5mm DIP - OMRON ELECTRONIC COMPONENTS CO., LTD | 1 | EA | G | Assembly Pull | RY26 |  |  |  |  | 1 |  | TRUE |  |  | OMRON ELECTRONIC COMPONENTS CO., LTD | N |  |  | 2019-09-05 07:50:41 | 2049-12-30 15:00:00 | CircuitComponentPart | LAHJ800059
EBB61801501 | *Q* | 40 |  |  | 이명로(myeongro01.lee) |  | Q | EBR89829201 | EBB61801501 | Relay,Contact | G2RL-1A-E AC250V DC12V 16A 1A UL/CSA/VDE 28.8x12.5x15.5mm DIP - OMRON ELECTRONIC COMPONENTS CO., LTD | 1 | EA | G | Assembly Pull | RY27 |  |  |  |  | 1 |  | TRUE |  |  | OMRON ELECTRONIC COMPONENTS CO., LTD | N |  |  | 2019-09-05 07:50:41 | 2049-12-30 15:00:00 | CircuitComponentPart | LAHJ800059
EBB61801501 | *Q* | 40 |  |  | 이명로(myeongro01.lee) |  | Q | EBR89829201 | EBB61801501 | Relay,Contact | G2RL-1A-E AC250V DC12V 16A 1A UL/CSA/VDE 28.8x12.5x15.5mm DIP - OMRON ELECTRONIC COMPONENTS CO., LTD | 1 | EA | G | Assembly Pull | RY30 |  |  |  |  | 1 |  | TRUE |  |  | OMRON ELECTRONIC COMPONENTS CO., LTD | N |  |  | 2019-09-05 07:50:41 | 2049-12-30 15:00:00 | CircuitComponentPart | LAHJ800059
EBB61801501 | *Q* | 40 |  |  | 이명로(myeongro01.lee) |  | Q | EBR89829201 | EBB61801501 | Relay,Contact | G2RL-1A-E AC250V DC12V 16A 1A UL/CSA/VDE 28.8x12.5x15.5mm DIP - OMRON ELECTRONIC COMPONENTS CO., LTD | 1 | EA | G | Assembly Pull | RY31 |  |  |  |  | 1 |  | TRUE |  |  | OMRON ELECTRONIC COMPONENTS CO., LTD | N |  |  | 2019-09-05 07:50:41 | 2049-12-30 15:00:00 | CircuitComponentPart | LAHJ800059
EBB61801501 | *Q* | 40 |  |  | 이명로(myeongro01.lee) |  | Q | EBR89829201 | EBB61801501 | Relay,Contact | G2RL-1A-E AC250V DC12V 16A 1A UL/CSA/VDE 28.8x12.5x15.5mm DIP - OMRON ELECTRONIC COMPONENTS CO., LTD | 1 | EA | G | Assembly Pull | RY32 |  |  |  |  | 1 |  | TRUE |  |  | OMRON ELECTRONIC COMPONENTS CO., LTD | N |  |  | 2019-09-05 07:50:41 | 2049-12-30 15:00:00 | CircuitComponentPart | LAHJ800059
EAG61050201 | ...3 | 50 |  |  |  |  | B | EBR89829201 | EAG61050201 | Connector,Wafer | B22B-PNDZS-1 22P 2.5MM 2R STRAIGHT DIP BK NATURAL - JST CORPORATION | 1 | EA | G | Supplier | CN1 |  |  |  |  | 1 |  | TRUE |  |  | JST CORPORATION | N |  |  | 2019-09-05 07:50:41 | 2049-12-30 15:00:00 | CircuitComponentPart | LAHJ800059
EAG61050201 | *Q* | 50 |  |  |  |  | Q | EBR89829201 | EAG61050201 | Connector,Wafer | B22B-PNDZS-1 22P 2.5MM 2R STRAIGHT DIP BK NATURAL - JST CORPORATION | 1 | EA | G | Supplier | CN1 |  |  |  |  | 1 |  | TRUE |  |  | JST CORPORATION | N |  |  | 2019-09-05 07:50:41 | 2049-12-30 15:00:00 | CircuitComponentPart | LAHJ800059
EAG61050210 | *S* | 50 |  |  |  |  | S | EBR89829201 | EAG61050210 | Connector,Wafer | B22B-PNDZS-2 22P 2.5MM 2R STRAIGHT DIP BK NATURAL - JST CORPORATION | 1 | EA | G | Supplier | CN1 |  |  |  |  | 1 |  | TRUE |  |  | JST CORPORATION | N | EAG61050201 |  | 2019-09-05 07:50:41 | 2049-12-30 15:00:00 | CircuitComponentPart | LAHJ800059
6920JB2003L | ...3 | 60 |  |  | 이명로(myeongro01.lee) |  | B | EBR89829201 | 6920JB2003L | Relay,Contact | G5NB-1A-EL-HA-CF-A85 AC250V/DC30V DC12V 7A 1A UL/CSA/VDE 20.5X7.2X15.3mM LEAD - OMRON CORPORATION. | 10 | EA | G | Assembly Pull | RY21,RY22,RY23,RY24,RY4,RY5,RY6,RY7,RY8,RY9 |  |  |  |  | 1¦1¦1¦1¦1¦1¦1¦1¦1¦1 | ¦¦¦¦¦¦¦¦¦ | TRUE |  | A | OMRON CORPORATION. | N |  |  | 2019-10-11 08:26:07 | 2049-12-30 15:00:00 | CircuitComponentPart | EAHJ900259
6920JB2003L | *Q* | 60 |  |  | 이명로(myeongro01.lee) |  | Q | EBR89829201 | 6920JB2003L | Relay,Contact | G5NB-1A-EL-HA-CF-A85 AC250V/DC30V DC12V 7A 1A UL/CSA/VDE 20.5X7.2X15.3mM LEAD - OMRON CORPORATION. | 1 | EA | G | Assembly Pull | RY21 |  |  |  |  | 1 |  | TRUE |  | A | OMRON CORPORATION. | N |  |  | 2019-10-11 08:26:07 | 2049-12-30 15:00:00 | CircuitComponentPart | EAHJ900259
6920JB2003L | *Q* | 60 |  |  | 이명로(myeongro01.lee) |  | Q | EBR89829201 | 6920JB2003L | Relay,Contact | G5NB-1A-EL-HA-CF-A85 AC250V/DC30V DC12V 7A 1A UL/CSA/VDE 20.5X7.2X15.3mM LEAD - OMRON CORPORATION. | 1 | EA | G | Assembly Pull | RY22 |  |  |  |  | 1 |  | TRUE |  | A | OMRON CORPORATION. | N |  |  | 2019-10-11 08:26:07 | 2049-12-30 15:00:00 | CircuitComponentPart | EAHJ900259
6920JB2003L | *Q* | 60 |  |  | 이명로(myeongro01.lee) |  | Q | EBR89829201 | 6920JB2003L | Relay,Contact | G5NB-1A-EL-HA-CF-A85 AC250V/DC30V DC12V 7A 1A UL/CSA/VDE 20.5X7.2X15.3mM LEAD - OMRON CORPORATION. | 1 | EA | G | Assembly Pull | RY23 |  |  |  |  | 1 |  | TRUE |  | A | OMRON CORPORATION. | N |  |  | 2019-10-11 08:26:07 | 2049-12-30 15:00:00 | CircuitComponentPart | EAHJ900259
6920JB2003L | *Q* | 60 |  |  | 이명로(myeongro01.lee) |  | Q | EBR89829201 | 6920JB2003L | Relay,Contact | G5NB-1A-EL-HA-CF-A85 AC250V/DC30V DC12V 7A 1A UL/CSA/VDE 20.5X7.2X15.3mM LEAD - OMRON CORPORATION. | 1 | EA | G | Assembly Pull | RY24 |  |  |  |  | 1 |  | TRUE |  | A | OMRON CORPORATION. | N |  |  | 2019-10-11 08:26:07 | 2049-12-30 15:00:00 | CircuitComponentPart | EAHJ900259
6920JB2003L | *Q* | 60 |  |  | 이명로(myeongro01.lee) |  | Q | EBR89829201 | 6920JB2003L | Relay,Contact | G5NB-1A-EL-HA-CF-A85 AC250V/DC30V DC12V 7A 1A UL/CSA/VDE 20.5X7.2X15.3mM LEAD - OMRON CORPORATION. | 1 | EA | G | Assembly Pull | RY4 |  |  |  |  | 1 |  | TRUE |  | A | OMRON CORPORATION. | N |  |  | 2019-10-11 08:26:07 | 2049-12-30 15:00:00 | CircuitComponentPart | EAHJ900259
6920JB2003L | *Q* | 60 |  |  | 이명로(myeongro01.lee) |  | Q | EBR89829201 | 6920JB2003L | Relay,Contact | G5NB-1A-EL-HA-CF-A85 AC250V/DC30V DC12V 7A 1A UL/CSA/VDE 20.5X7.2X15.3mM LEAD - OMRON CORPORATION. | 1 | EA | G | Assembly Pull | RY5 |  |  |  |  | 1 |  | TRUE |  | A | OMRON CORPORATION. | N |  |  | 2019-10-11 08:26:07 | 2049-12-30 15:00:00 | CircuitComponentPart | EAHJ900259
6920JB2003L | *Q* | 60 |  |  | 이명로(myeongro01.lee) |  | Q | EBR89829201 | 6920JB2003L | Relay,Contact | G5NB-1A-EL-HA-CF-A85 AC250V/DC30V DC12V 7A 1A UL/CSA/VDE 20.5X7.2X15.3mM LEAD - OMRON CORPORATION. | 1 | EA | G | Assembly Pull | RY6 |  |  |  |  | 1 |  | TRUE |  | A | OMRON CORPORATION. | N |  |  | 2019-10-11 08:26:07 | 2049-12-30 15:00:00 | CircuitComponentPart | EAHJ900259
6920JB2003L | *Q* | 60 |  |  | 이명로(myeongro01.lee) |  | Q | EBR89829201 | 6920JB2003L | Relay,Contact | G5NB-1A-EL-HA-CF-A85 AC250V/DC30V DC12V 7A 1A UL/CSA/VDE 20.5X7.2X15.3mM LEAD - OMRON CORPORATION. | 1 | EA | G | Assembly Pull | RY7 |  |  |  |  | 1 |  | TRUE |  | A | OMRON CORPORATION. | N |  |  | 2019-10-11 08:26:07 | 2049-12-30 15:00:00 | CircuitComponentPart | EAHJ900259
6920JB2003L | *Q* | 60 |  |  | 이명로(myeongro01.lee) |  | Q | EBR89829201 | 6920JB2003L | Relay,Contact | G5NB-1A-EL-HA-CF-A85 AC250V/DC30V DC12V 7A 1A UL/CSA/VDE 20.5X7.2X15.3mM LEAD - OMRON CORPORATION. | 1 | EA | G | Assembly Pull | RY8 |  |  |  |  | 1 |  | TRUE |  | A | OMRON CORPORATION. | N |  |  | 2019-10-11 08:26:07 | 2049-12-30 15:00:00 | CircuitComponentPart | EAHJ900259
6920JB2003L | *Q* | 60 |  |  | 이명로(myeongro01.lee) |  | Q | EBR89829201 | 6920JB2003L | Relay,Contact | G5NB-1A-EL-HA-CF-A85 AC250V/DC30V DC12V 7A 1A UL/CSA/VDE 20.5X7.2X15.3mM LEAD - OMRON CORPORATION. | 1 | EA | G | Assembly Pull | RY9 |  |  |  |  | 1 |  | TRUE |  | A | OMRON CORPORATION. | N |  |  | 2019-10-11 08:26:07 | 2049-12-30 15:00:00 | CircuitComponentPart | EAHJ900259
6630W5V012F | ...3 | 70 |  |  | ANDREA CARDENAS(andrea.cardenas) |  | B | EBR89829201 | 6630W5V012F | Connector,Wafer | YTW396-92468V(9-2,4,6,8) 9P 3.96MM 1R STRAIGHT DIP ST - LG MWO -25C~105C YEONHO ELECTRONICS CO., LTD | 1 | EA | G | Supplier | CN13 |  |  |  |  | 1 |  | TRUE |  |  | YEONHO ELECTRONICS CO., LTD | N |  |  | 2019-09-05 07:50:41 | 2049-12-30 15:00:00 | CircuitComponentPart | LAHJ800059
6630W5V012F | *Q* | 70 |  |  | ANDREA CARDENAS(andrea.cardenas) |  | Q | EBR89829201 | 6630W5V012F | Connector,Wafer | YTW396-92468V(9-2,4,6,8) 9P 3.96MM 1R STRAIGHT DIP ST - LG MWO -25C~105C YEONHO ELECTRONICS CO., LTD | 1 | EA | G | Supplier | CN13 |  |  |  |  | 1 |  | TRUE |  |  | YEONHO ELECTRONICS CO., LTD | N |  |  | 2019-09-05 07:50:41 | 2049-12-30 15:00:00 | CircuitComponentPart | LAHJ800059
EAG64310007 | ...3 | 80 |  |  |  |  | B | EBR89829201 | EAG64310007 | Connector,Wafer | YTW396_07AV 7P 3.96MM 1R STRAIGHT DIP ST - 2, 4, 6 Pin Void YEONHO ELECTRONICS CO., LTD | 1 | EA | G | Supplier | CN12 |  |  |  |  | 1 |  | TRUE |  |  | YEONHO ELECTRONICS CO., LTD | N |  |  | 2019-09-05 07:50:41 | 2049-12-30 15:00:00 | CircuitComponentPart | LAHJ800059
EAG64310007 | *Q* | 80 |  |  |  |  | Q | EBR89829201 | EAG64310007 | Connector,Wafer | YTW396_07AV 7P 3.96MM 1R STRAIGHT DIP ST - 2, 4, 6 Pin Void YEONHO ELECTRONICS CO., LTD | 1 | EA | G | Supplier | CN12 |  |  |  |  | 1 |  | TRUE |  |  | YEONHO ELECTRONICS CO., LTD | N |  |  | 2019-09-05 07:50:41 | 2049-12-30 15:00:00 | CircuitComponentPart | LAHJ800059
EAG64310008 | ...3 | 90 |  |  |  |  | B | EBR89829201 | EAG64310008 | Connector,Wafer | YTW396_08AV 8P 3.96MM 1R STRAIGHT DIP ST - 2, 4, 6 Pin Void YEONHO ELECTRONICS CO., LTD | 1 | EA | G | Supplier | CN11 |  |  |  |  | 1 |  | TRUE |  |  | YEONHO ELECTRONICS CO., LTD | N |  |  | 2019-09-05 07:50:41 | 2049-12-30 15:00:00 | CircuitComponentPart | LAHJ800059
EAG64310008 | *Q* | 90 |  |  |  |  | Q | EBR89829201 | EAG64310008 | Connector,Wafer | YTW396_08AV 8P 3.96MM 1R STRAIGHT DIP ST - 2, 4, 6 Pin Void YEONHO ELECTRONICS CO., LTD | 1 | EA | G | Supplier | CN11 |  |  |  |  | 1 |  | TRUE |  |  | YEONHO ELECTRONICS CO., LTD | N |  |  | 2019-09-05 07:50:41 | 2049-12-30 15:00:00 | CircuitComponentPart | LAHJ800059
EAH61515501 | ...3 | 100 |  | l5Gms5ndsv0LFFw0KaUm8i | 함성관(sk.ham) |  | B | EBR89829201 | EAH61515501 | Diode,Switching | 1SS355VM 1.2V 80V 225mA - 4NSEC 100mW UMD2 T/REEL 2P 1 ROHM. | 22 | EA | G | Assembly Pull | D10,D11,D12,D13,D14,D21,D22,D23,D24,D25,D26,D27,D28,D30,D31,D32,D4,D5,D6,D7,D8,D9 |  |  |  | CVZ.ECTA | 1¦1¦1¦1¦1¦1¦1¦1¦1¦1¦1¦1¦1¦1¦1¦1¦1¦1¦1¦1¦1¦1 | ¦¦¦¦¦¦¦¦¦¦¦¦¦¦¦¦¦¦¦¦¦ | TRUE |  |  | ROHM. | Y |  |  | 2019-09-05 07:50:41 | 2049-12-30 15:00:00 | CircuitComponentPart | LAHJ800059
EAH61515501 | *Q* | 100 |  | l5Gms5ndsv0LFFw0KaUm8i | 함성관(sk.ham) |  | Q | EBR89829201 | EAH61515501 | Diode,Switching | 1SS355VM 1.2V 80V 225mA - 4NSEC 100mW UMD2 T/REEL 2P 1 ROHM. | 1 | EA | G | Assembly Pull | D10 |  |  |  | CVZ.ECTA | 1 |  | TRUE |  |  | ROHM. | Y |  |  | 2019-09-05 07:50:41 | 2049-12-30 15:00:00 | CircuitComponentPart | LAHJ800059
EAH61515501 | *Q* | 100 |  | l5Gms5ndsv0LFFw0KaUm8i | 함성관(sk.ham) |  | Q | EBR89829201 | EAH61515501 | Diode,Switching | 1SS355VM 1.2V 80V 225mA - 4NSEC 100mW UMD2 T/REEL 2P 1 ROHM. | 1 | EA | G | Assembly Pull | D11 |  |  |  | CVZ.ECTA | 1 |  | TRUE |  |  | ROHM. | Y |  |  | 2019-09-05 07:50:41 | 2049-12-30 15:00:00 | CircuitComponentPart | LAHJ800059
EAH61515501 | *Q* | 100 |  | l5Gms5ndsv0LFFw0KaUm8i | 함성관(sk.ham) |  | Q | EBR89829201 | EAH61515501 | Diode,Switching | 1SS355VM 1.2V 80V 225mA - 4NSEC 100mW UMD2 T/REEL 2P 1 ROHM. | 1 | EA | G | Assembly Pull | D12 |  |  |  | CVZ.ECTA | 1 |  | TRUE |  |  | ROHM. | Y |  |  | 2019-09-05 07:50:41 | 2049-12-30 15:00:00 | CircuitComponentPart | LAHJ800059
EAH61515501 | *Q* | 100 |  | l5Gms5ndsv0LFFw0KaUm8i | 함성관(sk.ham) |  | Q | EBR89829201 | EAH61515501 | Diode,Switching | 1SS355VM 1.2V 80V 225mA - 4NSEC 100mW UMD2 T/REEL 2P 1 ROHM. | 1 | EA | G | Assembly Pull | D13 |  |  |  | CVZ.ECTA | 1 |  | TRUE |  |  | ROHM. | Y |  |  | 2019-09-05 07:50:41 | 2049-12-30 15:00:00 | CircuitComponentPart | LAHJ800059
EAH61515501 | *Q* | 100 |  | l5Gms5ndsv0LFFw0KaUm8i | 함성관(sk.ham) |  | Q | EBR89829201 | EAH61515501 | Diode,Switching | 1SS355VM 1.2V 80V 225mA - 4NSEC 100mW UMD2 T/REEL 2P 1 ROHM. | 1 | EA | G | Assembly Pull | D14 |  |  |  | CVZ.ECTA | 1 |  | TRUE |  |  | ROHM. | Y |  |  | 2019-09-05 07:50:41 | 2049-12-30 15:00:00 | CircuitComponentPart | LAHJ800059
EAH61515501 | *Q* | 100 |  | l5Gms5ndsv0LFFw0KaUm8i | 함성관(sk.ham) |  | Q | EBR89829201 | EAH61515501 | Diode,Switching | 1SS355VM 1.2V 80V 225mA - 4NSEC 100mW UMD2 T/REEL 2P 1 ROHM. | 1 | EA | G | Assembly Pull | D21 |  |  |  | CVZ.ECTA | 1 |  | TRUE |  |  | ROHM. | Y |  |  | 2019-09-05 07:50:41 | 2049-12-30 15:00:00 | CircuitComponentPart | LAHJ800059
EAH61515501 | *Q* | 100 |  | l5Gms5ndsv0LFFw0KaUm8i | 함성관(sk.ham) |  | Q | EBR89829201 | EAH61515501 | Diode,Switching | 1SS355VM 1.2V 80V 225mA - 4NSEC 100mW UMD2 T/REEL 2P 1 ROHM. | 1 | EA | G | Assembly Pull | D22 |  |  |  | CVZ.ECTA | 1 |  | TRUE |  |  | ROHM. | Y |  |  | 2019-09-05 07:50:41 | 2049-12-30 15:00:00 | CircuitComponentPart | LAHJ800059
EAH61515501 | *Q* | 100 |  | l5Gms5ndsv0LFFw0KaUm8i | 함성관(sk.ham) |  | Q | EBR89829201 | EAH61515501 | Diode,Switching | 1SS355VM 1.2V 80V 225mA - 4NSEC 100mW UMD2 T/REEL 2P 1 ROHM. | 1 | EA | G | Assembly Pull | D23 |  |  |  | CVZ.ECTA | 1 |  | TRUE |  |  | ROHM. | Y |  |  | 2019-09-05 07:50:41 | 2049-12-30 15:00:00 | CircuitComponentPart | LAHJ800059
EAH61515501 | *Q* | 100 |  | l5Gms5ndsv0LFFw0KaUm8i | 함성관(sk.ham) |  | Q | EBR89829201 | EAH61515501 | Diode,Switching | 1SS355VM 1.2V 80V 225mA - 4NSEC 100mW UMD2 T/REEL 2P 1 ROHM. | 1 | EA | G | Assembly Pull | D24 |  |  |  | CVZ.ECTA | 1 |  | TRUE |  |  | ROHM. | Y |  |  | 2019-09-05 07:50:41 | 2049-12-30 15:00:00 | CircuitComponentPart | LAHJ800059
EAH61515501 | *Q* | 100 |  | l5Gms5ndsv0LFFw0KaUm8i | 함성관(sk.ham) |  | Q | EBR89829201 | EAH61515501 | Diode,Switching | 1SS355VM 1.2V 80V 225mA - 4NSEC 100mW UMD2 T/REEL 2P 1 ROHM. | 1 | EA | G | Assembly Pull | D25 |  |  |  | CVZ.ECTA | 1 |  | TRUE |  |  | ROHM. | Y |  |  | 2019-09-05 07:50:41 | 2049-12-30 15:00:00 | CircuitComponentPart | LAHJ800059
EAH61515501 | *Q* | 100 |  | l5Gms5ndsv0LFFw0KaUm8i | 함성관(sk.ham) |  | Q | EBR89829201 | EAH61515501 | Diode,Switching | 1SS355VM 1.2V 80V 225mA - 4NSEC 100mW UMD2 T/REEL 2P 1 ROHM. | 1 | EA | G | Assembly Pull | D26 |  |  |  | CVZ.ECTA | 1 |  | TRUE |  |  | ROHM. | Y |  |  | 2019-09-05 07:50:41 | 2049-12-30 15:00:00 | CircuitComponentPart | LAHJ800059
EAH61515501 | *Q* | 100 |  | l5Gms5ndsv0LFFw0KaUm8i | 함성관(sk.ham) |  | Q | EBR89829201 | EAH61515501 | Diode,Switching | 1SS355VM 1.2V 80V 225mA - 4NSEC 100mW UMD2 T/REEL 2P 1 ROHM. | 1 | EA | G | Assembly Pull | D27 |  |  |  | CVZ.ECTA | 1 |  | TRUE |  |  | ROHM. | Y |  |  | 2019-09-05 07:50:41 | 2049-12-30 15:00:00 | CircuitComponentPart | LAHJ800059
EAH61515501 | *Q* | 100 |  | l5Gms5ndsv0LFFw0KaUm8i | 함성관(sk.ham) |  | Q | EBR89829201 | EAH61515501 | Diode,Switching | 1SS355VM 1.2V 80V 225mA - 4NSEC 100mW UMD2 T/REEL 2P 1 ROHM. | 1 | EA | G | Assembly Pull | D28 |  |  |  | CVZ.ECTA | 1 |  | TRUE |  |  | ROHM. | Y |  |  | 2019-09-05 07:50:41 | 2049-12-30 15:00:00 | CircuitComponentPart | LAHJ800059
EAH61515501 | *Q* | 100 |  | l5Gms5ndsv0LFFw0KaUm8i | 함성관(sk.ham) |  | Q | EBR89829201 | EAH61515501 | Diode,Switching | 1SS355VM 1.2V 80V 225mA - 4NSEC 100mW UMD2 T/REEL 2P 1 ROHM. | 1 | EA | G | Assembly Pull | D30 |  |  |  | CVZ.ECTA | 1 |  | TRUE |  |  | ROHM. | Y |  |  | 2019-09-05 07:50:41 | 2049-12-30 15:00:00 | CircuitComponentPart | LAHJ800059
EAH61515501 | *Q* | 100 |  | l5Gms5ndsv0LFFw0KaUm8i | 함성관(sk.ham) |  | Q | EBR89829201 | EAH61515501 | Diode,Switching | 1SS355VM 1.2V 80V 225mA - 4NSEC 100mW UMD2 T/REEL 2P 1 ROHM. | 1 | EA | G | Assembly Pull | D31 |  |  |  | CVZ.ECTA | 1 |  | TRUE |  |  | ROHM. | Y |  |  | 2019-09-05 07:50:41 | 2049-12-30 15:00:00 | CircuitComponentPart | LAHJ800059
EAH61515501 | *Q* | 100 |  | l5Gms5ndsv0LFFw0KaUm8i | 함성관(sk.ham) |  | Q | EBR89829201 | EAH61515501 | Diode,Switching | 1SS355VM 1.2V 80V 225mA - 4NSEC 100mW UMD2 T/REEL 2P 1 ROHM. | 1 | EA | G | Assembly Pull | D32 |  |  |  | CVZ.ECTA | 1 |  | TRUE |  |  | ROHM. | Y |  |  | 2019-09-05 07:50:41 | 2049-12-30 15:00:00 | CircuitComponentPart | LAHJ800059
EAH61515501 | *Q* | 100 |  | l5Gms5ndsv0LFFw0KaUm8i | 함성관(sk.ham) |  | Q | EBR89829201 | EAH61515501 | Diode,Switching | 1SS355VM 1.2V 80V 225mA - 4NSEC 100mW UMD2 T/REEL 2P 1 ROHM. | 1 | EA | G | Assembly Pull | D4 |  |  |  | CVZ.ECTA | 1 |  | TRUE |  |  | ROHM. | Y |  |  | 2019-09-05 07:50:41 | 2049-12-30 15:00:00 | CircuitComponentPart | LAHJ800059
EAH61515501 | *Q* | 100 |  | l5Gms5ndsv0LFFw0KaUm8i | 함성관(sk.ham) |  | Q | EBR89829201 | EAH61515501 | Diode,Switching | 1SS355VM 1.2V 80V 225mA - 4NSEC 100mW UMD2 T/REEL 2P 1 ROHM. | 1 | EA | G | Assembly Pull | D5 |  |  |  | CVZ.ECTA | 1 |  | TRUE |  |  | ROHM. | Y |  |  | 2019-09-05 07:50:41 | 2049-12-30 15:00:00 | CircuitComponentPart | LAHJ800059
EAH61515501 | *Q* | 100 |  | l5Gms5ndsv0LFFw0KaUm8i | 함성관(sk.ham) |  | Q | EBR89829201 | EAH61515501 | Diode,Switching | 1SS355VM 1.2V 80V 225mA - 4NSEC 100mW UMD2 T/REEL 2P 1 ROHM. | 1 | EA | G | Assembly Pull | D6 |  |  |  | CVZ.ECTA | 1 |  | TRUE |  |  | ROHM. | Y |  |  | 2019-09-05 07:50:41 | 2049-12-30 15:00:00 | CircuitComponentPart | LAHJ800059
EAH61515501 | *Q* | 100 |  | l5Gms5ndsv0LFFw0KaUm8i | 함성관(sk.ham) |  | Q | EBR89829201 | EAH61515501 | Diode,Switching | 1SS355VM 1.2V 80V 225mA - 4NSEC 100mW UMD2 T/REEL 2P 1 ROHM. | 1 | EA | G | Assembly Pull | D7 |  |  |  | CVZ.ECTA | 1 |  | TRUE |  |  | ROHM. | Y |  |  | 2019-09-05 07:50:41 | 2049-12-30 15:00:00 | CircuitComponentPart | LAHJ800059
EAH61515501 | *Q* | 100 |  | l5Gms5ndsv0LFFw0KaUm8i | 함성관(sk.ham) |  | Q | EBR89829201 | EAH61515501 | Diode,Switching | 1SS355VM 1.2V 80V 225mA - 4NSEC 100mW UMD2 T/REEL 2P 1 ROHM. | 1 | EA | G | Assembly Pull | D8 |  |  |  | CVZ.ECTA | 1 |  | TRUE |  |  | ROHM. | Y |  |  | 2019-09-05 07:50:41 | 2049-12-30 15:00:00 | CircuitComponentPart | LAHJ800059
EAH61515501 | *Q* | 100 |  | l5Gms5ndsv0LFFw0KaUm8i | 함성관(sk.ham) |  | Q | EBR89829201 | EAH61515501 | Diode,Switching | 1SS355VM 1.2V 80V 225mA - 4NSEC 100mW UMD2 T/REEL 2P 1 ROHM. | 1 | EA | G | Assembly Pull | D9 |  |  |  | CVZ.ECTA | 1 |  | TRUE |  |  | ROHM. | Y |  |  | 2019-09-05 07:50:41 | 2049-12-30 15:00:00 | CircuitComponentPart | LAHJ800059
EAG64172601 | ...3 | 110 | 1.0 |  |  |  | B | EBR89829201 | EAG64172601 | Connector,Terminal | 1217136-1 2P 250 TAB STRAIGHT DIP DIP Tin Grade C64750 TYCO ELECTRONICS AMP KOREA LTD. | 20 | EA | G | Supplier | TAB1,TAB10,TAB11,TAB12,TAB13,TAB14,TAB15,TAB16,TAB17,TAB2,TAB21,TAB22,TAB23,TAB3,TAB4,TAB5,TAB6,TAB7,TAB8,TAB9 |  |  |  |  | 1¦1¦1¦1¦1¦1¦1¦1¦1¦1¦1¦1¦1¦1¦1¦1¦1¦1¦1¦1 | ¦¦¦¦¦¦¦¦¦¦¦¦¦¦¦¦¦¦¦ | TRUE |  |  | TYCO ELECTRONICS AMP KOREA LTD. | N |  |  | 2021-08-27 21:57:22 | 2049-12-30 15:00:00 | CircuitComponentPart | EAHL800112
EAG64172601 | *Q* | 110 | 1.0 |  |  |  | Q | EBR89829201 | EAG64172601 | Connector,Terminal | 1217136-1 2P 250 TAB STRAIGHT DIP DIP Tin Grade C64750 TYCO ELECTRONICS AMP KOREA LTD. | 1 | EA | G | Supplier | TAB1 |  |  |  |  | 1 |  | TRUE |  |  | TYCO ELECTRONICS AMP KOREA LTD. | N |  |  | 2021-08-27 21:57:22 | 2049-12-30 15:00:00 | CircuitComponentPart | EAHL800112
EAG64172601 | *Q* | 110 | 1.0 |  |  |  | Q | EBR89829201 | EAG64172601 | Connector,Terminal | 1217136-1 2P 250 TAB STRAIGHT DIP DIP Tin Grade C64750 TYCO ELECTRONICS AMP KOREA LTD. | 1 | EA | G | Supplier | TAB10 |  |  |  |  | 1 |  | TRUE |  |  | TYCO ELECTRONICS AMP KOREA LTD. | N |  |  | 2021-08-27 21:57:22 | 2049-12-30 15:00:00 | CircuitComponentPart | EAHL800112
EAG64172601 | *Q* | 110 | 1.0 |  |  |  | Q | EBR89829201 | EAG64172601 | Connector,Terminal | 1217136-1 2P 250 TAB STRAIGHT DIP DIP Tin Grade C64750 TYCO ELECTRONICS AMP KOREA LTD. | 1 | EA | G | Supplier | TAB11 |  |  |  |  | 1 |  | TRUE |  |  | TYCO ELECTRONICS AMP KOREA LTD. | N |  |  | 2021-08-27 21:57:22 | 2049-12-30 15:00:00 | CircuitComponentPart | EAHL800112
EAG64172601 | *Q* | 110 | 1.0 |  |  |  | Q | EBR89829201 | EAG64172601 | Connector,Terminal | 1217136-1 2P 250 TAB STRAIGHT DIP DIP Tin Grade C64750 TYCO ELECTRONICS AMP KOREA LTD. | 1 | EA | G | Supplier | TAB12 |  |  |  |  | 1 |  | TRUE |  |  | TYCO ELECTRONICS AMP KOREA LTD. | N |  |  | 2021-08-27 21:57:22 | 2049-12-30 15:00:00 | CircuitComponentPart | EAHL800112
EAG64172601 | *Q* | 110 | 1.0 |  |  |  | Q | EBR89829201 | EAG64172601 | Connector,Terminal | 1217136-1 2P 250 TAB STRAIGHT DIP DIP Tin Grade C64750 TYCO ELECTRONICS AMP KOREA LTD. | 1 | EA | G | Supplier | TAB13 |  |  |  |  | 1 |  | TRUE |  |  | TYCO ELECTRONICS AMP KOREA LTD. | N |  |  | 2021-08-27 21:57:22 | 2049-12-30 15:00:00 | CircuitComponentPart | EAHL800112
EAG64172601 | *Q* | 110 | 1.0 |  |  |  | Q | EBR89829201 | EAG64172601 | Connector,Terminal | 1217136-1 2P 250 TAB STRAIGHT DIP DIP Tin Grade C64750 TYCO ELECTRONICS AMP KOREA LTD. | 1 | EA | G | Supplier | TAB14 |  |  |  |  | 1 |  | TRUE |  |  | TYCO ELECTRONICS AMP KOREA LTD. | N |  |  | 2021-08-27 21:57:22 | 2049-12-30 15:00:00 | CircuitComponentPart | EAHL800112
EAG64172601 | *Q* | 110 | 1.0 |  |  |  | Q | EBR89829201 | EAG64172601 | Connector,Terminal | 1217136-1 2P 250 TAB STRAIGHT DIP DIP Tin Grade C64750 TYCO ELECTRONICS AMP KOREA LTD. | 1 | EA | G | Supplier | TAB15 |  |  |  |  | 1 |  | TRUE |  |  | TYCO ELECTRONICS AMP KOREA LTD. | N |  |  | 2021-08-27 21:57:22 | 2049-12-30 15:00:00 | CircuitComponentPart | EAHL800112
EAG64172601 | *Q* | 110 | 1.0 |  |  |  | Q | EBR89829201 | EAG64172601 | Connector,Terminal | 1217136-1 2P 250 TAB STRAIGHT DIP DIP Tin Grade C64750 TYCO ELECTRONICS AMP KOREA LTD. | 1 | EA | G | Supplier | TAB16 |  |  |  |  | 1 |  | TRUE |  |  | TYCO ELECTRONICS AMP KOREA LTD. | N |  |  | 2021-08-27 21:57:22 | 2049-12-30 15:00:00 | CircuitComponentPart | EAHL800112
EAG64172601 | *Q* | 110 | 1.0 |  |  |  | Q | EBR89829201 | EAG64172601 | Connector,Terminal | 1217136-1 2P 250 TAB STRAIGHT DIP DIP Tin Grade C64750 TYCO ELECTRONICS AMP KOREA LTD. | 1 | EA | G | Supplier | TAB17 |  |  |  |  | 1 |  | TRUE |  |  | TYCO ELECTRONICS AMP KOREA LTD. | N |  |  | 2021-08-27 21:57:22 | 2049-12-30 15:00:00 | CircuitComponentPart | EAHL800112
EAG64172601 | *Q* | 110 | 1.0 |  |  |  | Q | EBR89829201 | EAG64172601 | Connector,Terminal | 1217136-1 2P 250 TAB STRAIGHT DIP DIP Tin Grade C64750 TYCO ELECTRONICS AMP KOREA LTD. | 1 | EA | G | Supplier | TAB2 |  |  |  |  | 1 |  | TRUE |  |  | TYCO ELECTRONICS AMP KOREA LTD. | N |  |  | 2021-08-27 21:57:22 | 2049-12-30 15:00:00 | CircuitComponentPart | EAHL800112
EAG64172601 | *Q* | 110 | 1.0 |  |  |  | Q | EBR89829201 | EAG64172601 | Connector,Terminal | 1217136-1 2P 250 TAB STRAIGHT DIP DIP Tin Grade C64750 TYCO ELECTRONICS AMP KOREA LTD. | 1 | EA | G | Supplier | TAB21 |  |  |  |  | 1 |  | TRUE |  |  | TYCO ELECTRONICS AMP KOREA LTD. | N |  |  | 2021-08-27 21:57:22 | 2049-12-30 15:00:00 | CircuitComponentPart | EAHL800112
EAG64172601 | *Q* | 110 | 1.0 |  |  |  | Q | EBR89829201 | EAG64172601 | Connector,Terminal | 1217136-1 2P 250 TAB STRAIGHT DIP DIP Tin Grade C64750 TYCO ELECTRONICS AMP KOREA LTD. | 1 | EA | G | Supplier | TAB22 |  |  |  |  | 1 |  | TRUE |  |  | TYCO ELECTRONICS AMP KOREA LTD. | N |  |  | 2021-08-27 21:57:22 | 2049-12-30 15:00:00 | CircuitComponentPart | EAHL800112
EAG64172601 | *Q* | 110 | 1.0 |  |  |  | Q | EBR89829201 | EAG64172601 | Connector,Terminal | 1217136-1 2P 250 TAB STRAIGHT DIP DIP Tin Grade C64750 TYCO ELECTRONICS AMP KOREA LTD. | 1 | EA | G | Supplier | TAB23 |  |  |  |  | 1 |  | TRUE |  |  | TYCO ELECTRONICS AMP KOREA LTD. | N |  |  | 2021-08-27 21:57:22 | 2049-12-30 15:00:00 | CircuitComponentPart | EAHL800112
EAG64172601 | *Q* | 110 | 1.0 |  |  |  | Q | EBR89829201 | EAG64172601 | Connector,Terminal | 1217136-1 2P 250 TAB STRAIGHT DIP DIP Tin Grade C64750 TYCO ELECTRONICS AMP KOREA LTD. | 1 | EA | G | Supplier | TAB3 |  |  |  |  | 1 |  | TRUE |  |  | TYCO ELECTRONICS AMP KOREA LTD. | N |  |  | 2021-08-27 21:57:22 | 2049-12-30 15:00:00 | CircuitComponentPart | EAHL800112
EAG64172601 | *Q* | 110 | 1.0 |  |  |  | Q | EBR89829201 | EAG64172601 | Connector,Terminal | 1217136-1 2P 250 TAB STRAIGHT DIP DIP Tin Grade C64750 TYCO ELECTRONICS AMP KOREA LTD. | 1 | EA | G | Supplier | TAB4 |  |  |  |  | 1 |  | TRUE |  |  | TYCO ELECTRONICS AMP KOREA LTD. | N |  |  | 2021-08-27 21:57:22 | 2049-12-30 15:00:00 | CircuitComponentPart | EAHL800112
EAG64172601 | *Q* | 110 | 1.0 |  |  |  | Q | EBR89829201 | EAG64172601 | Connector,Terminal | 1217136-1 2P 250 TAB STRAIGHT DIP DIP Tin Grade C64750 TYCO ELECTRONICS AMP KOREA LTD. | 1 | EA | G | Supplier | TAB5 |  |  |  |  | 1 |  | TRUE |  |  | TYCO ELECTRONICS AMP KOREA LTD. | N |  |  | 2021-08-27 21:57:22 | 2049-12-30 15:00:00 | CircuitComponentPart | EAHL800112
EAG64172601 | *Q* | 110 | 1.0 |  |  |  | Q | EBR89829201 | EAG64172601 | Connector,Terminal | 1217136-1 2P 250 TAB STRAIGHT DIP DIP Tin Grade C64750 TYCO ELECTRONICS AMP KOREA LTD. | 1 | EA | G | Supplier | TAB6 |  |  |  |  | 1 |  | TRUE |  |  | TYCO ELECTRONICS AMP KOREA LTD. | N |  |  | 2021-08-27 21:57:22 | 2049-12-30 15:00:00 | CircuitComponentPart | EAHL800112
EAG64172601 | *Q* | 110 | 1.0 |  |  |  | Q | EBR89829201 | EAG64172601 | Connector,Terminal | 1217136-1 2P 250 TAB STRAIGHT DIP DIP Tin Grade C64750 TYCO ELECTRONICS AMP KOREA LTD. | 1 | EA | G | Supplier | TAB7 |  |  |  |  | 1 |  | TRUE |  |  | TYCO ELECTRONICS AMP KOREA LTD. | N |  |  | 2021-08-27 21:57:22 | 2049-12-30 15:00:00 | CircuitComponentPart | EAHL800112
EAG64172601 | *Q* | 110 | 1.0 |  |  |  | Q | EBR89829201 | EAG64172601 | Connector,Terminal | 1217136-1 2P 250 TAB STRAIGHT DIP DIP Tin Grade C64750 TYCO ELECTRONICS AMP KOREA LTD. | 1 | EA | G | Supplier | TAB8 |  |  |  |  | 1 |  | TRUE |  |  | TYCO ELECTRONICS AMP KOREA LTD. | N |  |  | 2021-08-27 21:57:22 | 2049-12-30 15:00:00 | CircuitComponentPart | EAHL800112
EAG64172601 | *Q* | 110 | 1.0 |  |  |  | Q | EBR89829201 | EAG64172601 | Connector,Terminal | 1217136-1 2P 250 TAB STRAIGHT DIP DIP Tin Grade C64750 TYCO ELECTRONICS AMP KOREA LTD. | 1 | EA | G | Supplier | TAB9 |  |  |  |  | 1 |  | TRUE |  |  | TYCO ELECTRONICS AMP KOREA LTD. | N |  |  | 2021-08-27 21:57:22 | 2049-12-30 15:00:00 | CircuitComponentPart | EAHL800112
EAG64172603 | *S* | 110 |  |  |  |  | S | EBR89829201 | EAG64172603 | Connector,Terminal | 63824-5 2P 250 TAB STRAIGHT DIP DIP Tin Grade C64750 TYCO ELECTRONICS AMP KOREA LTD. | 20 | EA | G | Supplier | TAB1,TAB10,TAB11,TAB12,TAB13,TAB14,TAB15,TAB16,TAB17,TAB2,TAB21,TAB22,TAB23,TAB3,TAB4,TAB5,TAB6,TAB7,TAB8,TAB9 |  |  |  |  | 1¦1¦1¦1¦1¦1¦1¦1¦1¦1¦1¦1¦1¦1¦1¦1¦1¦1¦1¦1 | ¦¦¦¦¦¦¦¦¦¦¦¦¦¦¦¦¦¦¦ | TRUE |  |  | TYCO ELECTRONICS AMP KOREA LTD. | N | EAG64172601 |  | 2021-08-27 21:57:22 | 2049-12-30 15:00:00 | CircuitComponentPart | EAHL800112
EBB61141401 | ...3 | 120 |  |  |  |  | B | EBR89829201 | EBB61141401 | Relay,Contact | 805WP-1AC-F-CF 277VAC/240VAC DC12V 30A/20A 1A UL 32.5X28X20 DIP - SONGCHUAN PRECISION CO.,LTD. | 3 | EA | G | Assembly Pull | RY13,RY14,RY28 |  |  |  |  | 1¦1¦1 | ¦¦ | TRUE |  |  | SONGCHUAN PRECISION CO.,LTD. | N |  |  | 2019-09-05 07:50:41 | 2049-12-30 15:00:00 | CircuitComponentPart | LAHJ800059
EBB61141401 | *Q* | 120 |  |  |  |  | Q | EBR89829201 | EBB61141401 | Relay,Contact | 805WP-1AC-F-CF 277VAC/240VAC DC12V 30A/20A 1A UL 32.5X28X20 DIP - SONGCHUAN PRECISION CO.,LTD. | 1 | EA | G | Assembly Pull | RY13 |  |  |  |  | 1 |  | TRUE |  |  | SONGCHUAN PRECISION CO.,LTD. | N |  |  | 2019-09-05 07:50:41 | 2049-12-30 15:00:00 | CircuitComponentPart | LAHJ800059
EBB61141401 | *Q* | 120 |  |  |  |  | Q | EBR89829201 | EBB61141401 | Relay,Contact | 805WP-1AC-F-CF 277VAC/240VAC DC12V 30A/20A 1A UL 32.5X28X20 DIP - SONGCHUAN PRECISION CO.,LTD. | 1 | EA | G | Assembly Pull | RY14 |  |  |  |  | 1 |  | TRUE |  |  | SONGCHUAN PRECISION CO.,LTD. | N |  |  | 2019-09-05 07:50:41 | 2049-12-30 15:00:00 | CircuitComponentPart | LAHJ800059
EBB61141401 | *Q* | 120 |  |  |  |  | Q | EBR89829201 | EBB61141401 | Relay,Contact | 805WP-1AC-F-CF 277VAC/240VAC DC12V 30A/20A 1A UL 32.5X28X20 DIP - SONGCHUAN PRECISION CO.,LTD. | 1 | EA | G | Assembly Pull | RY28 |  |  |  |  | 1 |  | TRUE |  |  | SONGCHUAN PRECISION CO.,LTD. | N |  |  | 2019-09-05 07:50:41 | 2049-12-30 15:00:00 | CircuitComponentPart | LAHJ800059
SS0000008AA | ...3 | 130 |  |  |  |  | B | EBR89829201 | SS0000008AA | Solder Soldering | SR-34 SR-34 HEESUNG NA LT Metal Co., Ltd. | 0.002 | KG | G | Supplier | [7 empty] | TRUE |  |  | LT Metal Co., Ltd. | N |  |  | 2019-09-05 07:50:41 | 2049-12-30 15:00:00 | MaterialPart | LAHJ800059
7245ZB0004A | ...3 | 140 |  |  |  |  | B | EBR89829201 | 7245ZB0004A | Flux | 505 KOKI SV-PBF-304P | 0.001 | KG | G | Supplier | [7 empty] | TRUE |  |  |  | N |  |  | 2019-09-05 07:50:41 | 2049-12-30 15:00:00 | MaterialPart | LAHJ800059
RAC31704501 | ...3 | 150 |  |  |  |  | B | EBR89829201 | RAC31704501 | Solder Soldering | HSE-39 Metal Powder HEESUNG METAL - LT Metal Co., Ltd. | 0.002 | KG | G | Supplier | [7 empty] | TRUE |  |  | LT Metal Co., Ltd. | N |  |  | 2019-09-05 07:50:41 | 2049-12-30 15:00:00 | MaterialPart | LAHJ800059
EBR42362801 | ..2 | 30 | 1.7 | MbWnRE8N6J-lbeOSi9WiC1 |  |  | B | AJJ56292134 | EBR42362801 | PCB Assembly,Main | SKS Transitional SKS Walloven Transitional SKS Walloven Transitional ADJUSTMENT - WDEK9419S3 SUNG JIN ELECTRON CO., LTD. | 1 | EA | S | Assembly Pull |  | 507M | R |  |  |  |  | TRUE |  |  | SUNG JIN ELECTRON CO., LTD. | N |  | EBR42362801 | 2023-08-31 17:05:54 | 2049-12-30 15:00:00 | PCBAssemblyPart | EAHN800330
0RH3300C622 | ...3 | 10 |  |  |  |  | B | EBR42362801 | 0RH3300C622 | Resistor,Chip | MCR03EZPJ331 330OHM 5% 1/10W 1608 R/TP - ROHM CO.,LTD. | 1 | EA | G | Supplier | R158 |  |  |  |  | 1 |  | TRUE |  |  | COWELL FASHION CO., LTD | N |  |  | 2023-09-22 07:22:02 | 2049-12-30 15:00:00 | CircuitComponentPart | LAHN900052
0RH3300C622 | *Q* | 10 |  |  |  |  | Q | EBR42362801 | 0RH3300C622 | Resistor,Chip | MCR03EZPJ331 330OHM 5% 1/10W 1608 R/TP - ROHM CO.,LTD. | 1 | EA | G | Supplier | R158 |  |  |  |  | 1 |  | TRUE |  |  | COWELL FASHION CO., LTD | N |  |  | 2023-09-22 07:22:02 | 2049-12-30 15:00:00 | CircuitComponentPart | LAHN900052
EBG60222803 | ...3 | 20 |  |  |  |  | B | EBR42362801 | EBG60222803 | Thermistor,NTC | DSC 2.5D-15 MSFC 2.5OHM 20% 250V 6A 2.9KK LEAD BK 09 PSU DSC ELECTRONICS CO., LTD. | 1 | EA | G | Supplier | TH1 |  |  |  |  | 1 |  | TRUE |  |  | DSC ELECTRONICS CO., LTD. | N |  |  | 2023-09-22 07:22:02 | 2049-12-30 15:00:00 | CircuitComponentPart | LAHN900052
EBG60222803 | *Q* | 20 |  |  |  |  | Q | EBR42362801 | EBG60222803 | Thermistor,NTC | DSC 2.5D-15 MSFC 2.5OHM 20% 250V 6A 2.9KK LEAD BK 09 PSU DSC ELECTRONICS CO., LTD. | 1 | EA | G | Supplier | TH1 |  |  |  |  | 1 |  | TRUE |  |  | DSC ELECTRONICS CO., LTD. | N |  |  | 2023-09-22 07:22:02 | 2049-12-30 15:00:00 | CircuitComponentPart | LAHN900052
0RH1004E622 | ...3 | 30 |  |  |  |  | B | EBR42362801 | 0RH1004E622 | Resistor,Chip | MCR18EZHJ105 1MOHM 5% 1/4W 3216 R/TP - ROHM CO.,LTD. | 1 | EA | G | Supplier | R37 |  |  |  |  | 1 |  | TRUE |  |  | SAMSUNG ELECTRO-MECHANICS CO., LTD. | N |  |  | 2023-09-22 07:22:02 | 2049-12-30 15:00:00 | CircuitComponentPart | LAHN900052
0RH1004E622 | *Q* | 30 |  |  |  |  | Q | EBR42362801 | 0RH1004E622 | Resistor,Chip | MCR18EZHJ105 1MOHM 5% 1/4W 3216 R/TP - ROHM CO.,LTD. | 1 | EA | G | Supplier | R37 |  |  |  |  | 1 |  | TRUE |  |  | SAMSUNG ELECTRO-MECHANICS CO., LTD. | N |  |  | 2023-09-22 07:22:02 | 2049-12-30 15:00:00 | CircuitComponentPart | LAHN900052
EAE63065701 | ...3 | 40 |  |  |  |  | B | EBR42362801 | EAE63065701 | Capacitor,Ceramic,Chip | GRM155R71H104K 100 nF 10% 50V X7R -55TO+125C 1005 R/TP - - KOREA MURATA ELECTRONICS CO. LTD. | 23 | EA | G | Supplier | C10,C104,C108,C11,C110,C12,C13,C138,C139,C144,C18,C58,C62,C64,C71,C72,C74,C85,C88,C9,C95,C97,C98 |  |  |  |  | 1¦1¦1¦1¦1¦1¦1¦1¦1¦1¦1¦1¦1¦1¦1¦1¦1¦1¦1¦1¦1¦1¦1 | ¦¦¦¦¦¦¦¦¦¦¦¦¦¦¦¦¦¦¦¦¦¦ | TRUE |  |  | KOREA MURATA ELECTRONICS CO. LTD. | N |  |  | 2025-08-12 16:35:35 | 2049-12-31 00:00:00 | CircuitComponentPart | EAHP400446
EAE63065701 | *Q* | 40 |  |  |  |  | Q | EBR42362801 | EAE63065701 | Capacitor,Ceramic,Chip | GRM155R71H104K 100 nF 10% 50V X7R -55TO+125C 1005 R/TP - - KOREA MURATA ELECTRONICS CO. LTD. | 1 | EA | G | Supplier | C10 |  |  |  |  | 1 |  | TRUE |  |  | KOREA MURATA ELECTRONICS CO. LTD. | N |  |  | 2025-08-12 16:35:35 | 2049-12-31 00:00:00 | CircuitComponentPart | EAHP400446
EAE63065701 | *Q* | 40 |  |  |  |  | Q | EBR42362801 | EAE63065701 | Capacitor,Ceramic,Chip | GRM155R71H104K 100 nF 10% 50V X7R -55TO+125C 1005 R/TP - - KOREA MURATA ELECTRONICS CO. LTD. | 1 | EA | G | Supplier | C104 |  |  |  |  | 1 |  | TRUE |  |  | KOREA MURATA ELECTRONICS CO. LTD. | N |  |  | 2025-08-12 16:35:35 | 2049-12-31 00:00:00 | CircuitComponentPart | EAHP400446
EAE63065701 | *Q* | 40 |  |  |  |  | Q | EBR42362801 | EAE63065701 | Capacitor,Ceramic,Chip | GRM155R71H104K 100 nF 10% 50V X7R -55TO+125C 1005 R/TP - - KOREA MURATA ELECTRONICS CO. LTD. | 1 | EA | G | Supplier | C108 |  |  |  |  | 1 |  | TRUE |  |  | KOREA MURATA ELECTRONICS CO. LTD. | N |  |  | 2025-08-12 16:35:35 | 2049-12-31 00:00:00 | CircuitComponentPart | EAHP400446
EAE63065701 | *Q* | 40 |  |  |  |  | Q | EBR42362801 | EAE63065701 | Capacitor,Ceramic,Chip | GRM155R71H104K 100 nF 10% 50V X7R -55TO+125C 1005 R/TP - - KOREA MURATA ELECTRONICS CO. LTD. | 1 | EA | G | Supplier | C11 |  |  |  |  | 1 |  | TRUE |  |  | KOREA MURATA ELECTRONICS CO. LTD. | N |  |  | 2025-08-12 16:35:35 | 2049-12-31 00:00:00 | CircuitComponentPart | EAHP400446
EAE63065701 | *Q* | 40 |  |  |  |  | Q | EBR42362801 | EAE63065701 | Capacitor,Ceramic,Chip | GRM155R71H104K 100 nF 10% 50V X7R -55TO+125C 1005 R/TP - - KOREA MURATA ELECTRONICS CO. LTD. | 1 | EA | G | Supplier | C110 |  |  |  |  | 1 |  | TRUE |  |  | KOREA MURATA ELECTRONICS CO. LTD. | N |  |  | 2025-08-12 16:35:35 | 2049-12-31 00:00:00 | CircuitComponentPart | EAHP400446
EAE63065701 | *Q* | 40 |  |  |  |  | Q | EBR42362801 | EAE63065701 | Capacitor,Ceramic,Chip | GRM155R71H104K 100 nF 10% 50V X7R -55TO+125C 1005 R/TP - - KOREA MURATA ELECTRONICS CO. LTD. | 1 | EA | G | Supplier | C12 |  |  |  |  | 1 |  | TRUE |  |  | KOREA MURATA ELECTRONICS CO. LTD. | N |  |  | 2025-08-12 16:35:35 | 2049-12-31 00:00:00 | CircuitComponentPart | EAHP400446
EAE63065701 | *Q* | 40 |  |  |  |  | Q | EBR42362801 | EAE63065701 | Capacitor,Ceramic,Chip | GRM155R71H104K 100 nF 10% 50V X7R -55TO+125C 1005 R/TP - - KOREA MURATA ELECTRONICS CO. LTD. | 1 | EA | G | Supplier | C13 |  |  |  |  | 1 |  | TRUE |  |  | KOREA MURATA ELECTRONICS CO. LTD. | N |  |  | 2025-08-12 16:35:35 | 2049-12-31 00:00:00 | CircuitComponentPart | EAHP400446
EAE63065701 | *Q* | 40 |  |  |  |  | Q | EBR42362801 | EAE63065701 | Capacitor,Ceramic,Chip | GRM155R71H104K 100 nF 10% 50V X7R -55TO+125C 1005 R/TP - - KOREA MURATA ELECTRONICS CO. LTD. | 1 | EA | G | Supplier | C138 |  |  |  |  | 1 |  | TRUE |  |  | KOREA MURATA ELECTRONICS CO. LTD. | N |  |  | 2025-08-12 16:35:35 | 2049-12-31 00:00:00 | CircuitComponentPart | EAHP400446
EAE63065701 | *Q* | 40 |  |  |  |  | Q | EBR42362801 | EAE63065701 | Capacitor,Ceramic,Chip | GRM155R71H104K 100 nF 10% 50V X7R -55TO+125C 1005 R/TP - - KOREA MURATA ELECTRONICS CO. LTD. | 1 | EA | G | Supplier | C139 |  |  |  |  | 1 |  | TRUE |  |  | KOREA MURATA ELECTRONICS CO. LTD. | N |  |  | 2025-08-12 16:35:35 | 2049-12-31 00:00:00 | CircuitComponentPart | EAHP400446
EAE63065701 | *Q* | 40 |  |  |  |  | Q | EBR42362801 | EAE63065701 | Capacitor,Ceramic,Chip | GRM155R71H104K 100 nF 10% 50V X7R -55TO+125C 1005 R/TP - - KOREA MURATA ELECTRONICS CO. LTD. | 1 | EA | G | Supplier | C144 |  |  |  |  | 1 |  | TRUE |  |  | KOREA MURATA ELECTRONICS CO. LTD. | N |  |  | 2025-08-12 16:35:35 | 2049-12-31 00:00:00 | CircuitComponentPart | EAHP400446
EAE63065701 | *Q* | 40 |  |  |  |  | Q | EBR42362801 | EAE63065701 | Capacitor,Ceramic,Chip | GRM155R71H104K 100 nF 10% 50V X7R -55TO+125C 1005 R/TP - - KOREA MURATA ELECTRONICS CO. LTD. | 1 | EA | G | Supplier | C18 |  |  |  |  | 1 |  | TRUE |  |  | KOREA MURATA ELECTRONICS CO. LTD. | N |  |  | 2025-08-12 16:35:35 | 2049-12-31 00:00:00 | CircuitComponentPart | EAHP400446
EAE63065701 | *Q* | 40 |  |  |  |  | Q | EBR42362801 | EAE63065701 | Capacitor,Ceramic,Chip | GRM155R71H104K 100 nF 10% 50V X7R -55TO+125C 1005 R/TP - - KOREA MURATA ELECTRONICS CO. LTD. | 1 | EA | G | Supplier | C58 |  |  |  |  | 1 |  | TRUE |  |  | KOREA MURATA ELECTRONICS CO. LTD. | N |  |  | 2025-08-12 16:35:35 | 2049-12-31 00:00:00 | CircuitComponentPart | EAHP400446
EAE63065701 | *Q* | 40 |  |  |  |  | Q | EBR42362801 | EAE63065701 | Capacitor,Ceramic,Chip | GRM155R71H104K 100 nF 10% 50V X7R -55TO+125C 1005 R/TP - - KOREA MURATA ELECTRONICS CO. LTD. | 1 | EA | G | Supplier | C62 |  |  |  |  | 1 |  | TRUE |  |  | KOREA MURATA ELECTRONICS CO. LTD. | N |  |  | 2025-08-12 16:35:35 | 2049-12-31 00:00:00 | CircuitComponentPart | EAHP400446
EAE63065701 | *Q* | 40 |  |  |  |  | Q | EBR42362801 | EAE63065701 | Capacitor,Ceramic,Chip | GRM155R71H104K 100 nF 10% 50V X7R -55TO+125C 1005 R/TP - - KOREA MURATA ELECTRONICS CO. LTD. | 1 | EA | G | Supplier | C64 |  |  |  |  | 1 |  | TRUE |  |  | KOREA MURATA ELECTRONICS CO. LTD. | N |  |  | 2025-08-12 16:35:35 | 2049-12-31 00:00:00 | CircuitComponentPart | EAHP400446
EAE63065701 | *Q* | 40 |  |  |  |  | Q | EBR42362801 | EAE63065701 | Capacitor,Ceramic,Chip | GRM155R71H104K 100 nF 10% 50V X7R -55TO+125C 1005 R/TP - - KOREA MURATA ELECTRONICS CO. LTD. | 1 | EA | G | Supplier | C71 |  |  |  |  | 1 |  | TRUE |  |  | KOREA MURATA ELECTRONICS CO. LTD. | N |  |  | 2025-08-12 16:35:35 | 2049-12-31 00:00:00 | CircuitComponentPart | EAHP400446
EAE63065701 | *Q* | 40 |  |  |  |  | Q | EBR42362801 | EAE63065701 | Capacitor,Ceramic,Chip | GRM155R71H104K 100 nF 10% 50V X7R -55TO+125C 1005 R/TP - - KOREA MURATA ELECTRONICS CO. LTD. | 1 | EA | G | Supplier | C72 |  |  |  |  | 1 |  | TRUE |  |  | KOREA MURATA ELECTRONICS CO. LTD. | N |  |  | 2025-08-12 16:35:35 | 2049-12-31 00:00:00 | CircuitComponentPart | EAHP400446
EAE63065701 | *Q* | 40 |  |  |  |  | Q | EBR42362801 | EAE63065701 | Capacitor,Ceramic,Chip | GRM155R71H104K 100 nF 10% 50V X7R -55TO+125C 1005 R/TP - - KOREA MURATA ELECTRONICS CO. LTD. | 1 | EA | G | Supplier | C74 |  |  |  |  | 1 |  | TRUE |  |  | KOREA MURATA ELECTRONICS CO. LTD. | N |  |  | 2025-08-12 16:35:35 | 2049-12-31 00:00:00 | CircuitComponentPart | EAHP400446
EAE63065701 | *Q* | 40 |  |  |  |  | Q | EBR42362801 | EAE63065701 | Capacitor,Ceramic,Chip | GRM155R71H104K 100 nF 10% 50V X7R -55TO+125C 1005 R/TP - - KOREA MURATA ELECTRONICS CO. LTD. | 1 | EA | G | Supplier | C85 |  |  |  |  | 1 |  | TRUE |  |  | KOREA MURATA ELECTRONICS CO. LTD. | N |  |  | 2025-08-12 16:35:35 | 2049-12-31 00:00:00 | CircuitComponentPart | EAHP400446
EAE63065701 | *Q* | 40 |  |  |  |  | Q | EBR42362801 | EAE63065701 | Capacitor,Ceramic,Chip | GRM155R71H104K 100 nF 10% 50V X7R -55TO+125C 1005 R/TP - - KOREA MURATA ELECTRONICS CO. LTD. | 1 | EA | G | Supplier | C88 |  |  |  |  | 1 |  | TRUE |  |  | KOREA MURATA ELECTRONICS CO. LTD. | N |  |  | 2025-08-12 16:35:35 | 2049-12-31 00:00:00 | CircuitComponentPart | EAHP400446
EAE63065701 | *Q* | 40 |  |  |  |  | Q | EBR42362801 | EAE63065701 | Capacitor,Ceramic,Chip | GRM155R71H104K 100 nF 10% 50V X7R -55TO+125C 1005 R/TP - - KOREA MURATA ELECTRONICS CO. LTD. | 1 | EA | G | Supplier | C9 |  |  |  |  | 1 |  | TRUE |  |  | KOREA MURATA ELECTRONICS CO. LTD. | N |  |  | 2025-08-12 16:35:35 | 2049-12-31 00:00:00 | CircuitComponentPart | EAHP400446
EAE63065701 | *Q* | 40 |  |  |  |  | Q | EBR42362801 | EAE63065701 | Capacitor,Ceramic,Chip | GRM155R71H104K 100 nF 10% 50V X7R -55TO+125C 1005 R/TP - - KOREA MURATA ELECTRONICS CO. LTD. | 1 | EA | G | Supplier | C95 |  |  |  |  | 1 |  | TRUE |  |  | KOREA MURATA ELECTRONICS CO. LTD. | N |  |  | 2025-08-12 16:35:35 | 2049-12-31 00:00:00 | CircuitComponentPart | EAHP400446
EAE63065701 | *Q* | 40 |  |  |  |  | Q | EBR42362801 | EAE63065701 | Capacitor,Ceramic,Chip | GRM155R71H104K 100 nF 10% 50V X7R -55TO+125C 1005 R/TP - - KOREA MURATA ELECTRONICS CO. LTD. | 1 | EA | G | Supplier | C97 |  |  |  |  | 1 |  | TRUE |  |  | KOREA MURATA ELECTRONICS CO. LTD. | N |  |  | 2025-08-12 16:35:35 | 2049-12-31 00:00:00 | CircuitComponentPart | EAHP400446
EAE63065701 | *Q* | 40 |  |  |  |  | Q | EBR42362801 | EAE63065701 | Capacitor,Ceramic,Chip | GRM155R71H104K 100 nF 10% 50V X7R -55TO+125C 1005 R/TP - - KOREA MURATA ELECTRONICS CO. LTD. | 1 | EA | G | Supplier | C98 |  |  |  |  | 1 |  | TRUE |  |  | KOREA MURATA ELECTRONICS CO. LTD. | N |  |  | 2025-08-12 16:35:35 | 2049-12-31 00:00:00 | CircuitComponentPart | EAHP400446
EAH64092801 | ...3 | 50 |  |  |  |  | B | EBR42362801 | EAH64092801 | Diode,Schottky | RBR5LAM40ATR 530mV 40V 5A 41.8NSEC 120pF 2.5W SOD128 REEL 2P 1 ROHM Semiconductor KOREA CORP. | 2 | EA | G | Supplier | D14,D15 |  |  |  |  | 1¦1 | ¦ | TRUE |  |  | ROHM Semiconductor KOREA CORP. | N |  |  | 2023-09-22 07:22:02 | 2049-12-30 15:00:00 | CircuitComponentPart | LAHN900052
EAH64092801 | *Q* | 50 |  |  |  |  | Q | EBR42362801 | EAH64092801 | Diode,Schottky | RBR5LAM40ATR 530mV 40V 5A 41.8NSEC 120pF 2.5W SOD128 REEL 2P 1 ROHM Semiconductor KOREA CORP. | 1 | EA | G | Supplier | D14 |  |  |  |  | 1 |  | TRUE |  |  | ROHM Semiconductor KOREA CORP. | N |  |  | 2023-09-22 07:22:02 | 2049-12-30 15:00:00 | CircuitComponentPart | LAHN900052
EAH64092801 | *Q* | 50 |  |  |  |  | Q | EBR42362801 | EAH64092801 | Diode,Schottky | RBR5LAM40ATR 530mV 40V 5A 41.8NSEC 120pF 2.5W SOD128 REEL 2P 1 ROHM Semiconductor KOREA CORP. | 1 | EA | G | Supplier | D15 |  |  |  |  | 1 |  | TRUE |  |  | ROHM Semiconductor KOREA CORP. | N |  |  | 2023-09-22 07:22:02 | 2049-12-30 15:00:00 | CircuitComponentPart | LAHN900052
0RH1002C422 | ...3 | 70 |  |  |  |  | B | EBR42362801 | 0RH1002C422 | Resistor,Chip | MCR03EZPF103 10KOHM 1% 1/10W 1608 R/TP - ROHM CO.,LTD. | 23 | EA | G | Supplier | R104,R118,R122,R13,R132,R137,R161,R171,R172,R180,R188,R213,R219,R223,R225,R229,R230,R231,R43,R49,R7,R81,R94 |  |  |  |  | 1¦1¦1¦1¦1¦1¦1¦1¦1¦1¦1¦1¦1¦1¦1¦1¦1¦1¦1¦1¦1¦1¦1 | ¦¦¦¦¦¦¦¦¦¦¦¦¦¦¦¦¦¦¦¦¦¦ | TRUE |  |  | COWELL FASHION CO., LTD | N |  |  | 2023-09-22 07:22:02 | 2049-12-30 15:00:00 | CircuitComponentPart | LAHN900052
0RH1002C422 | *Q* | 70 |  |  |  |  | Q | EBR42362801 | 0RH1002C422 | Resistor,Chip | MCR03EZPF103 10KOHM 1% 1/10W 1608 R/TP - ROHM CO.,LTD. | 1 | EA | G | Supplier | R104 |  |  |  |  | 1 |  | TRUE |  |  | COWELL FASHION CO., LTD | N |  |  | 2023-09-22 07:22:02 | 2049-12-30 15:00:00 | CircuitComponentPart | LAHN900052
0RH1002C422 | *Q* | 70 |  |  |  |  | Q | EBR42362801 | 0RH1002C422 | Resistor,Chip | MCR03EZPF103 10KOHM 1% 1/10W 1608 R/TP - ROHM CO.,LTD. | 1 | EA | G | Supplier | R118 |  |  |  |  | 1 |  | TRUE |  |  | COWELL FASHION CO., LTD | N |  |  | 2023-09-22 07:22:02 | 2049-12-30 15:00:00 | CircuitComponentPart | LAHN900052
0RH1002C422 | *Q* | 70 |  |  |  |  | Q | EBR42362801 | 0RH1002C422 | Resistor,Chip | MCR03EZPF103 10KOHM 1% 1/10W 1608 R/TP - ROHM CO.,LTD. | 1 | EA | G | Supplier | R122 |  |  |  |  | 1 |  | TRUE |  |  | COWELL FASHION CO., LTD | N |  |  | 2023-09-22 07:22:02 | 2049-12-30 15:00:00 | CircuitComponentPart | LAHN900052
0RH1002C422 | *Q* | 70 |  |  |  |  | Q | EBR42362801 | 0RH1002C422 | Resistor,Chip | MCR03EZPF103 10KOHM 1% 1/10W 1608 R/TP - ROHM CO.,LTD. | 1 | EA | G | Supplier | R13 |  |  |  |  | 1 |  | TRUE |  |  | COWELL FASHION CO., LTD | N |  |  | 2023-09-22 07:22:02 | 2049-12-30 15:00:00 | CircuitComponentPart | LAHN900052
0RH1002C422 | *Q* | 70 |  |  |  |  | Q | EBR42362801 | 0RH1002C422 | Resistor,Chip | MCR03EZPF103 10KOHM 1% 1/10W 1608 R/TP - ROHM CO.,LTD. | 1 | EA | G | Supplier | R132 |  |  |  |  | 1 |  | TRUE |  |  | COWELL FASHION CO., LTD | N |  |  | 2023-09-22 07:22:02 | 2049-12-30 15:00:00 | CircuitComponentPart | LAHN900052
0RH1002C422 | *Q* | 70 |  |  |  |  | Q | EBR42362801 | 0RH1002C422 | Resistor,Chip | MCR03EZPF103 10KOHM 1% 1/10W 1608 R/TP - ROHM CO.,LTD. | 1 | EA | G | Supplier | R137 |  |  |  |  | 1 |  | TRUE |  |  | COWELL FASHION CO., LTD | N |  |  | 2023-09-22 07:22:02 | 2049-12-30 15:00:00 | CircuitComponentPart | LAHN900052
0RH1002C422 | *Q* | 70 |  |  |  |  | Q | EBR42362801 | 0RH1002C422 | Resistor,Chip | MCR03EZPF103 10KOHM 1% 1/10W 1608 R/TP - ROHM CO.,LTD. | 1 | EA | G | Supplier | R161 |  |  |  |  | 1 |  | TRUE |  |  | COWELL FASHION CO., LTD | N |  |  | 2023-09-22 07:22:02 | 2049-12-30 15:00:00 | CircuitComponentPart | LAHN900052
0RH1002C422 | *Q* | 70 |  |  |  |  | Q | EBR42362801 | 0RH1002C422 | Resistor,Chip | MCR03EZPF103 10KOHM 1% 1/10W 1608 R/TP - ROHM CO.,LTD. | 1 | EA | G | Supplier | R171 |  |  |  |  | 1 |  | TRUE |  |  | COWELL FASHION CO., LTD | N |  |  | 2023-09-22 07:22:02 | 2049-12-30 15:00:00 | CircuitComponentPart | LAHN900052
0RH1002C422 | *Q* | 70 |  |  |  |  | Q | EBR42362801 | 0RH1002C422 | Resistor,Chip | MCR03EZPF103 10KOHM 1% 1/10W 1608 R/TP - ROHM CO.,LTD. | 1 | EA | G | Supplier | R172 |  |  |  |  | 1 |  | TRUE |  |  | COWELL FASHION CO., LTD | N |  |  | 2023-09-22 07:22:02 | 2049-12-30 15:00:00 | CircuitComponentPart | LAHN900052
0RH1002C422 | *Q* | 70 |  |  |  |  | Q | EBR42362801 | 0RH1002C422 | Resistor,Chip | MCR03EZPF103 10KOHM 1% 1/10W 1608 R/TP - ROHM CO.,LTD. | 1 | EA | G | Supplier | R180 |  |  |  |  | 1 |  | TRUE |  |  | COWELL FASHION CO., LTD | N |  |  | 2023-09-22 07:22:02 | 2049-12-30 15:00:00 | CircuitComponentPart | LAHN900052
0RH1002C422 | *Q* | 70 |  |  |  |  | Q | EBR42362801 | 0RH1002C422 | Resistor,Chip | MCR03EZPF103 10KOHM 1% 1/10W 1608 R/TP - ROHM CO.,LTD. | 1 | EA | G | Supplier | R188 |  |  |  |  | 1 |  | TRUE |  |  | COWELL FASHION CO., LTD | N |  |  | 2023-09-22 07:22:02 | 2049-12-30 15:00:00 | CircuitComponentPart | LAHN900052
0RH1002C422 | *Q* | 70 |  |  |  |  | Q | EBR42362801 | 0RH1002C422 | Resistor,Chip | MCR03EZPF103 10KOHM 1% 1/10W 1608 R/TP - ROHM CO.,LTD. | 1 | EA | G | Supplier | R213 |  |  |  |  | 1 |  | TRUE |  |  | COWELL FASHION CO., LTD | N |  |  | 2023-09-22 07:22:02 | 2049-12-30 15:00:00 | CircuitComponentPart | LAHN900052
0RH1002C422 | *Q* | 70 |  |  |  |  | Q | EBR42362801 | 0RH1002C422 | Resistor,Chip | MCR03EZPF103 10KOHM 1% 1/10W 1608 R/TP - ROHM CO.,LTD. | 1 | EA | G | Supplier | R219 |  |  |  |  | 1 |  | TRUE |  |  | COWELL FASHION CO., LTD | N |  |  | 2023-09-22 07:22:02 | 2049-12-30 15:00:00 | CircuitComponentPart | LAHN900052
0RH1002C422 | *Q* | 70 |  |  |  |  | Q | EBR42362801 | 0RH1002C422 | Resistor,Chip | MCR03EZPF103 10KOHM 1% 1/10W 1608 R/TP - ROHM CO.,LTD. | 1 | EA | G | Supplier | R223 |  |  |  |  | 1 |  | TRUE |  |  | COWELL FASHION CO., LTD | N |  |  | 2023-09-22 07:22:02 | 2049-12-30 15:00:00 | CircuitComponentPart | LAHN900052
0RH1002C422 | *Q* | 70 |  |  |  |  | Q | EBR42362801 | 0RH1002C422 | Resistor,Chip | MCR03EZPF103 10KOHM 1% 1/10W 1608 R/TP - ROHM CO.,LTD. | 1 | EA | G | Supplier | R225 |  |  |  |  | 1 |  | TRUE |  |  | COWELL FASHION CO., LTD | N |  |  | 2023-09-22 07:22:02 | 2049-12-30 15:00:00 | CircuitComponentPart | LAHN900052
0RH1002C422 | *Q* | 70 |  |  |  |  | Q | EBR42362801 | 0RH1002C422 | Resistor,Chip | MCR03EZPF103 10KOHM 1% 1/10W 1608 R/TP - ROHM CO.,LTD. | 1 | EA | G | Supplier | R229 |  |  |  |  | 1 |  | TRUE |  |  | COWELL FASHION CO., LTD | N |  |  | 2023-09-22 07:22:02 | 2049-12-30 15:00:00 | CircuitComponentPart | LAHN900052
0RH1002C422 | *Q* | 70 |  |  |  |  | Q | EBR42362801 | 0RH1002C422 | Resistor,Chip | MCR03EZPF103 10KOHM 1% 1/10W 1608 R/TP - ROHM CO.,LTD. | 1 | EA | G | Supplier | R230 |  |  |  |  | 1 |  | TRUE |  |  | COWELL FASHION CO., LTD | N |  |  | 2023-09-22 07:22:02 | 2049-12-30 15:00:00 | CircuitComponentPart | LAHN900052
0RH1002C422 | *Q* | 70 |  |  |  |  | Q | EBR42362801 | 0RH1002C422 | Resistor,Chip | MCR03EZPF103 10KOHM 1% 1/10W 1608 R/TP - ROHM CO.,LTD. | 1 | EA | G | Supplier | R231 |  |  |  |  | 1 |  | TRUE |  |  | COWELL FASHION CO., LTD | N |  |  | 2023-09-22 07:22:02 | 2049-12-30 15:00:00 | CircuitComponentPart | LAHN900052
0RH1002C422 | *Q* | 70 |  |  |  |  | Q | EBR42362801 | 0RH1002C422 | Resistor,Chip | MCR03EZPF103 10KOHM 1% 1/10W 1608 R/TP - ROHM CO.,LTD. | 1 | EA | G | Supplier | R43 |  |  |  |  | 1 |  | TRUE |  |  | COWELL FASHION CO., LTD | N |  |  | 2023-09-22 07:22:02 | 2049-12-30 15:00:00 | CircuitComponentPart | LAHN900052
0RH1002C422 | *Q* | 70 |  |  |  |  | Q | EBR42362801 | 0RH1002C422 | Resistor,Chip | MCR03EZPF103 10KOHM 1% 1/10W 1608 R/TP - ROHM CO.,LTD. | 1 | EA | G | Supplier | R49 |  |  |  |  | 1 |  | TRUE |  |  | COWELL FASHION CO., LTD | N |  |  | 2023-09-22 07:22:02 | 2049-12-30 15:00:00 | CircuitComponentPart | LAHN900052
0RH1002C422 | *Q* | 70 |  |  |  |  | Q | EBR42362801 | 0RH1002C422 | Resistor,Chip | MCR03EZPF103 10KOHM 1% 1/10W 1608 R/TP - ROHM CO.,LTD. | 1 | EA | G | Supplier | R7 |  |  |  |  | 1 |  | TRUE |  |  | COWELL FASHION CO., LTD | N |  |  | 2023-09-22 07:22:02 | 2049-12-30 15:00:00 | CircuitComponentPart | LAHN900052
0RH1002C422 | *Q* | 70 |  |  |  |  | Q | EBR42362801 | 0RH1002C422 | Resistor,Chip | MCR03EZPF103 10KOHM 1% 1/10W 1608 R/TP - ROHM CO.,LTD. | 1 | EA | G | Supplier | R81 |  |  |  |  | 1 |  | TRUE |  |  | COWELL FASHION CO., LTD | N |  |  | 2023-09-22 07:22:02 | 2049-12-30 15:00:00 | CircuitComponentPart | LAHN900052
0RH1002C422 | *Q* | 70 |  |  |  |  | Q | EBR42362801 | 0RH1002C422 | Resistor,Chip | MCR03EZPF103 10KOHM 1% 1/10W 1608 R/TP - ROHM CO.,LTD. | 1 | EA | G | Supplier | R94 |  |  |  |  | 1 |  | TRUE |  |  | COWELL FASHION CO., LTD | N |  |  | 2023-09-22 07:22:02 | 2049-12-30 15:00:00 | CircuitComponentPart | LAHN900052
EAE63842202 | ...3 | 80 |  |  |  |  | B | EBR42362801 | EAE63842202 | Capacitor,Ceramic,Chip | 0402N181J500CT 180 pF 5% 50V NP0 -55TO+125C 1005 TP - - WALSIN TECHNOLOGY CORPORATION | 1 | EA | G | Supplier | C60 |  |  |  |  | 1 |  | TRUE |  |  | WALSIN TECHNOLOGY CORPORATION | N |  |  | 2023-09-22 07:22:02 | 2049-12-30 15:00:00 | CircuitComponentPart | LAHN900052
EAE63842202 | *Q* | 80 |  |  |  |  | Q | EBR42362801 | EAE63842202 | Capacitor,Ceramic,Chip | 0402N181J500CT 180 pF 5% 50V NP0 -55TO+125C 1005 TP - - WALSIN TECHNOLOGY CORPORATION | 1 | EA | G | Supplier | C60 |  |  |  |  | 1 |  | TRUE |  |  | WALSIN TECHNOLOGY CORPORATION | N |  |  | 2023-09-22 07:22:02 | 2049-12-30 15:00:00 | CircuitComponentPart | LAHN900052
0RH2202C422 | ...3 | 90 |  |  |  |  | B | EBR42362801 | 0RH2202C422 | Resistor,Chip | MCR03EZPF223 22KOHM 1% 1/10W 1608 R/TP - ROHM CO.,LTD. | 2 | EA | G | Supplier | R51,R79 |  |  |  |  | 1¦1 | ¦ | TRUE |  |  | COWELL FASHION CO., LTD | N |  |  | 2023-09-22 07:22:02 | 2049-12-30 15:00:00 | CircuitComponentPart | LAHN900052
0RH2202C422 | *Q* | 90 |  |  |  |  | Q | EBR42362801 | 0RH2202C422 | Resistor,Chip | MCR03EZPF223 22KOHM 1% 1/10W 1608 R/TP - ROHM CO.,LTD. | 1 | EA | G | Supplier | R51 |  |  |  |  | 1 |  | TRUE |  |  | COWELL FASHION CO., LTD | N |  |  | 2023-09-22 07:22:02 | 2049-12-30 15:00:00 | CircuitComponentPart | LAHN900052
0RH2202C422 | *Q* | 90 |  |  |  |  | Q | EBR42362801 | 0RH2202C422 | Resistor,Chip | MCR03EZPF223 22KOHM 1% 1/10W 1608 R/TP - ROHM CO.,LTD. | 1 | EA | G | Supplier | R79 |  |  |  |  | 1 |  | TRUE |  |  | COWELL FASHION CO., LTD | N |  |  | 2023-09-22 07:22:02 | 2049-12-30 15:00:00 | CircuitComponentPart | LAHN900052
0CH1103K512 | ...3 | 100 |  |  |  |  | B | EBR42362801 | 0CH1103K512 | Capacitor,Ceramic,Chip | CS1608X7R103K500NR 10 nF 10% 50V X7R -55TO+125C 1608 TP - - SAMWHA CAPACITOR CO, LTD. | 2 | EA | G | Supplier | C63,C65 |  |  |  |  | 1¦1 | ¦ | TRUE |  |  | COWELL FASHION CO., LTD | N |  |  | 2023-09-22 07:22:02 | 2049-12-30 15:00:00 | CircuitComponentPart | LAHN900052
0CH1103K512 | *Q* | 100 |  |  |  |  | Q | EBR42362801 | 0CH1103K512 | Capacitor,Ceramic,Chip | CS1608X7R103K500NR 10 nF 10% 50V X7R -55TO+125C 1608 TP - - SAMWHA CAPACITOR CO, LTD. | 1 | EA | G | Supplier | C63 |  |  |  |  | 1 |  | TRUE |  |  | COWELL FASHION CO., LTD | N |  |  | 2023-09-22 07:22:02 | 2049-12-30 15:00:00 | CircuitComponentPart | LAHN900052
0CH1103K512 | *Q* | 100 |  |  |  |  | Q | EBR42362801 | 0CH1103K512 | Capacitor,Ceramic,Chip | CS1608X7R103K500NR 10 nF 10% 50V X7R -55TO+125C 1608 TP - - SAMWHA CAPACITOR CO, LTD. | 1 | EA | G | Supplier | C65 |  |  |  |  | 1 |  | TRUE |  |  | COWELL FASHION CO., LTD | N |  |  | 2023-09-22 07:22:02 | 2049-12-30 15:00:00 | CircuitComponentPart | LAHN900052
0CK103CK56A | *S* | 100 |  |  |  |  | S | EBR42362801 | 0CK103CK56A | Capacitor,Ceramic,Chip | 0603B103K500NT_ 10 nF 10% 50V X7R -55TO+125C 1608 TP - - FENGHUA ADV ANCED TECHNOLOGY(HOLDING)CO,LTD SUZHOU DISTRICT | 2 | EA | G | Supplier | C63,C65 |  |  |  |  | 1¦1 | ¦ | TRUE |  |  | MURATA MANUFACTURING CO.,LTD. | N | 0CH1103K512 |  | 2023-09-22 07:22:02 | 2049-12-30 15:00:00 | CircuitComponentPart | LAHN900052
EAE63286501 | ...3 | 110 |  |  | 이명로(myeongro01.lee) |  | B | EBR42362801 | EAE63286501 | Capacitor,Ceramic,Chip | GRM1555C1H101JA0 100 pF 5% 50V C0G -55TO+125C 1.0X0.5 MM T/REEL - - MURATA MANUFACTURING CO.,LTD. | 2 | EA | G | Supplier | C119,C121 |  |  |  |  | 1¦1 | ¦ | TRUE |  |  | MURATA MANUFACTURING CO.,LTD. | N |  |  | 2023-09-22 07:22:02 | 2049-12-30 15:00:00 | CircuitComponentPart | LAHN900052
EAE63286501 | *Q* | 110 |  |  | 이명로(myeongro01.lee) |  | Q | EBR42362801 | EAE63286501 | Capacitor,Ceramic,Chip | GRM1555C1H101JA0 100 pF 5% 50V C0G -55TO+125C 1.0X0.5 MM T/REEL - - MURATA MANUFACTURING CO.,LTD. | 1 | EA | G | Supplier | C119 |  |  |  |  | 1 |  | TRUE |  |  | MURATA MANUFACTURING CO.,LTD. | N |  |  | 2023-09-22 07:22:02 | 2049-12-30 15:00:00 | CircuitComponentPart | LAHN900052
EAE63286501 | *Q* | 110 |  |  | 이명로(myeongro01.lee) |  | Q | EBR42362801 | EAE63286501 | Capacitor,Ceramic,Chip | GRM1555C1H101JA0 100 pF 5% 50V C0G -55TO+125C 1.0X0.5 MM T/REEL - - MURATA MANUFACTURING CO.,LTD. | 1 | EA | G | Supplier | C121 |  |  |  |  | 1 |  | TRUE |  |  | MURATA MANUFACTURING CO.,LTD. | N |  |  | 2023-09-22 07:22:02 | 2049-12-30 15:00:00 | CircuitComponentPart | LAHN900052
0ILNRKE003A | ...3 | 120 |  | tIV9zpc95acl5ns0KaUlvW |  |  | B | EBR42362801 | 0ILNRKE003A | IC,Comparator | KIA393F +-18 36V +-18V 36V 50NA 1.3uSEC 240mW FLP R/TP 8P 2 - 0.8mA COMPARATOR FLP R/TP 8P - KEC CORP. | 1 | EA | G | Assembly Pull | U2 |  |  |  |  | 1 |  | TRUE |  |  | KEC CORP. | N |  |  | 2023-09-22 07:22:02 | 2049-12-30 15:00:00 | CircuitComponentPart | LAHN900052
0ILNRKE003A | *Q* | 120 |  | tIV9zpc95acl5ns0KaUlvW |  |  | Q | EBR42362801 | 0ILNRKE003A | IC,Comparator | KIA393F +-18 36V +-18V 36V 50NA 1.3uSEC 240mW FLP R/TP 8P 2 - 0.8mA COMPARATOR FLP R/TP 8P - KEC CORP. | 1 | EA | G | Assembly Pull | U2 |  |  |  |  | 1 |  | TRUE |  |  | KEC CORP. | N |  |  | 2023-09-22 07:22:02 | 2049-12-30 15:00:00 | CircuitComponentPart | LAHN900052
EBC65295501 | ...3 | 130 |  |  | ANDREA CARDENAS(andrea.cardenas) |  | B | EBR42362801 | EBC65295501 | Resistor,Chip | 1.5MOHM 1.5MOHM 1% 1/4W 3216 R/TP - FENG HUA ADVANCED TECHNOLOGY (HOLDING) CO.,LTD | 2 | EA | G | Supplier | R35,R36 |  |  |  |  | 1¦1 | ¦ | TRUE |  |  | FENG HUA ADVANCED TECHNOLOGY (HOLDING) CO.,LTD | N |  |  | 2023-09-22 07:22:02 | 2049-12-30 15:00:00 | CircuitComponentPart | LAHN900052
EBC65295501 | *Q* | 130 |  |  | ANDREA CARDENAS(andrea.cardenas) |  | Q | EBR42362801 | EBC65295501 | Resistor,Chip | 1.5MOHM 1.5MOHM 1% 1/4W 3216 R/TP - FENG HUA ADVANCED TECHNOLOGY (HOLDING) CO.,LTD | 1 | EA | G | Supplier | R35 |  |  |  |  | 1 |  | TRUE |  |  | FENG HUA ADVANCED TECHNOLOGY (HOLDING) CO.,LTD | N |  |  | 2023-09-22 07:22:02 | 2049-12-30 15:00:00 | CircuitComponentPart | LAHN900052
EBC65295501 | *Q* | 130 |  |  | ANDREA CARDENAS(andrea.cardenas) |  | Q | EBR42362801 | EBC65295501 | Resistor,Chip | 1.5MOHM 1.5MOHM 1% 1/4W 3216 R/TP - FENG HUA ADVANCED TECHNOLOGY (HOLDING) CO.,LTD | 1 | EA | G | Supplier | R36 |  |  |  |  | 1 |  | TRUE |  |  | FENG HUA ADVANCED TECHNOLOGY (HOLDING) CO.,LTD | N |  |  | 2023-09-22 07:22:02 | 2049-12-30 15:00:00 | CircuitComponentPart | LAHN900052
EAE63688901 | ...3 | 140 |  |  |  |  | B | EBR42362801 | EAE63688901 | Capacitor,Ceramic,Chip | GRM155R61E224KE01D 220 nF +-10% 50V X7R -55TO+125C 1005 REEL - - MURATA MANUFACTURING CO.,LTD. | 2 | EA | G | Supplier | C125,C127 |  |  |  |  | 1¦1 | ¦ | TRUE |  |  | MURATA MANUFACTURING CO.,LTD. | N |  |  | 2023-09-22 07:22:02 | 2049-12-30 15:00:00 | CircuitComponentPart | LAHN900052
EAE63688901 | *Q* | 140 |  |  |  |  | Q | EBR42362801 | EAE63688901 | Capacitor,Ceramic,Chip | GRM155R61E224KE01D 220 nF +-10% 50V X7R -55TO+125C 1005 REEL - - MURATA MANUFACTURING CO.,LTD. | 1 | EA | G | Supplier | C125 |  |  |  |  | 1 |  | TRUE |  |  | MURATA MANUFACTURING CO.,LTD. | N |  |  | 2023-09-22 07:22:02 | 2049-12-30 15:00:00 | CircuitComponentPart | LAHN900052
EAE63688901 | *Q* | 140 |  |  |  |  | Q | EBR42362801 | EAE63688901 | Capacitor,Ceramic,Chip | GRM155R61E224KE01D 220 nF +-10% 50V X7R -55TO+125C 1005 REEL - - MURATA MANUFACTURING CO.,LTD. | 1 | EA | G | Supplier | C127 |  |  |  |  | 1 |  | TRUE |  |  | MURATA MANUFACTURING CO.,LTD. | N |  |  | 2023-09-22 07:22:02 | 2049-12-30 15:00:00 | CircuitComponentPart | LAHN900052
EAE64663002 | ...3 | 150 |  |  |  |  | B | EBR42362801 | EAE64663002 | Capacitor,Film,Box | Pilkor PCX2 337 0.68uF 0.68uF 275V +-10% +-10% 275V MKP -40TO+100C NON-IND 26X8.5X18MM 22.5MM BK - - - - - Pilkor CST. Co.Ltd. | 1 | EA | G | Supplier | C1 |  |  |  |  | 1 |  | TRUE |  |  | Pilkor CST. Co.Ltd. | N |  |  | 2023-09-22 07:22:02 | 2049-12-30 15:00:00 | CircuitComponentPart | LAHN900052
EAE64663002 | *Q* | 150 |  |  |  |  | Q | EBR42362801 | EAE64663002 | Capacitor,Film,Box | Pilkor PCX2 337 0.68uF 0.68uF 275V +-10% +-10% 275V MKP -40TO+100C NON-IND 26X8.5X18MM 22.5MM BK - - - - - Pilkor CST. Co.Ltd. | 1 | EA | G | Supplier | C1 |  |  |  |  | 1 |  | TRUE |  |  | Pilkor CST. Co.Ltd. | N |  |  | 2023-09-22 07:22:02 | 2049-12-30 15:00:00 | CircuitComponentPart | LAHN900052
0CE108EKK18 | ...3 | 160 |  |  |  |  | B | EBR42362801 | 0CE108EKK18 | Capacitor,AL,Radial | RD1H108M12025CB18F 1000uFF 20% 50V 1.126A -55TO+105C RD 2000HR 12.5X25MM 5MM STRAIGHT TP SAMWHA ELECTRIC Co., LTD | 3 | EA | G | Assembly Pull | C46,C48,C50 |  |  |  |  | 1¦1¦1 | ¦¦ | TRUE |  |  | SAMWHA ELECTRIC Co., LTD | Y |  |  | 2023-09-22 07:22:02 | 2049-12-30 15:00:00 | CircuitComponentPart | LAHN900052
0CE108EKK18 | *Q* | 160 |  |  |  |  | Q | EBR42362801 | 0CE108EKK18 | Capacitor,AL,Radial | RD1H108M12025CB18F 1000uFF 20% 50V 1.126A -55TO+105C RD 2000HR 12.5X25MM 5MM STRAIGHT TP SAMWHA ELECTRIC Co., LTD | 1 | EA | G | Assembly Pull | C46 |  |  |  |  | 1 |  | TRUE |  |  | SAMWHA ELECTRIC Co., LTD | Y |  |  | 2023-09-22 07:22:02 | 2049-12-30 15:00:00 | CircuitComponentPart | LAHN900052
0CE108EKK18 | *Q* | 160 |  |  |  |  | Q | EBR42362801 | 0CE108EKK18 | Capacitor,AL,Radial | RD1H108M12025CB18F 1000uFF 20% 50V 1.126A -55TO+105C RD 2000HR 12.5X25MM 5MM STRAIGHT TP SAMWHA ELECTRIC Co., LTD | 1 | EA | G | Assembly Pull | C48 |  |  |  |  | 1 |  | TRUE |  |  | SAMWHA ELECTRIC Co., LTD | Y |  |  | 2023-09-22 07:22:02 | 2049-12-30 15:00:00 | CircuitComponentPart | LAHN900052
0CE108EKK18 | *Q* | 160 |  |  |  |  | Q | EBR42362801 | 0CE108EKK18 | Capacitor,AL,Radial | RD1H108M12025CB18F 1000uFF 20% 50V 1.126A -55TO+105C RD 2000HR 12.5X25MM 5MM STRAIGHT TP SAMWHA ELECTRIC Co., LTD | 1 | EA | G | Assembly Pull | C50 |  |  |  |  | 1 |  | TRUE |  |  | SAMWHA ELECTRIC Co., LTD | Y |  |  | 2023-09-22 07:22:02 | 2049-12-30 15:00:00 | CircuitComponentPart | LAHN900052
EAN66552901 | ...3 | 170 |  |  |  |  | B | EBR42362801 | EAN66552901 | IC,D/A Converter | BD9611MUV 10~56V 500KHZ 0BIT 0SPS 3.56W VQFN SMD 20P - ROHM CO.,LTD. | 1 | EA | G | Supplier | U7 |  |  |  |  | 1 |  | TRUE |  |  | ROHM CO.,LTD. | Y |  |  | 2023-09-22 07:22:02 | 2049-12-30 15:00:00 | CircuitComponentPart | LAHN900052
EAN66552901 | *Q* | 170 |  |  |  |  | Q | EBR42362801 | EAN66552901 | IC,D/A Converter | BD9611MUV 10~56V 500KHZ 0BIT 0SPS 3.56W VQFN SMD 20P - ROHM CO.,LTD. | 1 | EA | G | Supplier | U7 |  |  |  |  | 1 |  | TRUE |  |  | ROHM CO.,LTD. | Y |  |  | 2023-09-22 07:22:02 | 2049-12-30 15:00:00 | CircuitComponentPart | LAHN900052
EAE62887008 | ...3 | 180 |  |  |  |  | B | EBR42362801 | EAE62887008 | Capacitor,Ceramic,Chip | GRM1555C1H331GA0_ 330 pF 2% 50V C0G -55TO+125C 1005 T/REEL 0.5T - KOREA MURATA ELECTRONICS CO. LTD. | 1 | EA | G | Supplier | C49 |  |  |  |  | 1 |  | TRUE |  |  | KOREA MURATA ELECTRONICS CO. LTD. | N |  |  | 2023-10-17 21:07:40 | 2049-12-30 15:00:00 | CircuitComponentPart | EAHN900253
EAE62887008 | *Q* | 180 |  |  |  |  | Q | EBR42362801 | EAE62887008 | Capacitor,Ceramic,Chip | GRM1555C1H331GA0_ 330 pF 2% 50V C0G -55TO+125C 1005 T/REEL 0.5T - KOREA MURATA ELECTRONICS CO. LTD. | 1 | EA | G | Supplier | C49 |  |  |  |  | 1 |  | TRUE |  |  | KOREA MURATA ELECTRONICS CO. LTD. | N |  |  | 2023-10-17 21:07:40 | 2049-12-30 15:00:00 | CircuitComponentPart | EAHN900253
0RJ6802C477 | ...3 | 190 |  |  |  |  | B | EBR42362801 | 0RJ6802C477 | Resistor,Chip | MCR03EZPF683 68KOHM 1% 1/10W 1608 R/TP - ROHM CO.,LTD. | 2 | EA | G | Supplier | R15,R21 |  |  |  |  | 1¦1 | ¦ | TRUE |  |  | COWELL FASHION CO., LTD | N |  |  | 2023-09-22 07:22:02 | 2049-12-30 15:00:00 | CircuitComponentPart | LAHN900052
0RJ6802C477 | *Q* | 190 |  |  |  |  | Q | EBR42362801 | 0RJ6802C477 | Resistor,Chip | MCR03EZPF683 68KOHM 1% 1/10W 1608 R/TP - ROHM CO.,LTD. | 1 | EA | G | Supplier | R15 |  |  |  |  | 1 |  | TRUE |  |  | COWELL FASHION CO., LTD | N |  |  | 2023-09-22 07:22:02 | 2049-12-30 15:00:00 | CircuitComponentPart | LAHN900052
0RJ6802C477 | *Q* | 190 |  |  |  |  | Q | EBR42362801 | 0RJ6802C477 | Resistor,Chip | MCR03EZPF683 68KOHM 1% 1/10W 1608 R/TP - ROHM CO.,LTD. | 1 | EA | G | Supplier | R21 |  |  |  |  | 1 |  | TRUE |  |  | COWELL FASHION CO., LTD | N |  |  | 2023-09-22 07:22:02 | 2049-12-30 15:00:00 | CircuitComponentPart | LAHN900052
EAP62506421 | ...3 | 200 |  |  |  |  | B | EBR42362801 | EAP62506421 | Inductor,Wire Wound,Chip | VLS6045EX-3R3N 3.3UH 30% - 4.95mA 6.5A 4.95A 30m - - SHIELD 6.0X6.0X4.5 - R/TP TDK Electronics KOREA CORPORATION | 1 | EA | G | Supplier | L1 |  |  |  |  | 1 |  | TRUE |  |  | TDK Electronics KOREA CORPORATION | N |  |  | 2023-09-22 07:22:02 | 2049-12-30 15:00:00 | CircuitComponentPart | LAHN900052
EAP62506421 | *Q* | 200 |  |  |  |  | Q | EBR42362801 | EAP62506421 | Inductor,Wire Wound,Chip | VLS6045EX-3R3N 3.3UH 30% - 4.95mA 6.5A 4.95A 30m - - SHIELD 6.0X6.0X4.5 - R/TP TDK Electronics KOREA CORPORATION | 1 | EA | G | Supplier | L1 |  |  |  |  | 1 |  | TRUE |  |  | TDK Electronics KOREA CORPORATION | N |  |  | 2023-09-22 07:22:02 | 2049-12-30 15:00:00 | CircuitComponentPart | LAHN900052
0IKE358000C | ...3 | 210 |  |  |  |  | B | EBR42362801 | 0IKE358000C | IC,OP Amplifier | KIA358F 3TO36V_+-1.5TO+-18V 7mV - 0W 280mW 60DB 2 FLP R/TP 8P - KEC CORP. | 1 | EA | G | Assembly Pull | U4 |  |  |  |  | 1 |  | TRUE |  |  | KEC CORP. | N |  |  | 2023-09-22 07:22:02 | 2049-12-30 15:00:00 | CircuitComponentPart | LAHN900052
0IKE358000C | *Q* | 210 |  |  |  |  | Q | EBR42362801 | 0IKE358000C | IC,OP Amplifier | KIA358F 3TO36V_+-1.5TO+-18V 7mV - 0W 280mW 60DB 2 FLP R/TP 8P - KEC CORP. | 1 | EA | G | Assembly Pull | U4 |  |  |  |  | 1 |  | TRUE |  |  | KEC CORP. | N |  |  | 2023-09-22 07:22:02 | 2049-12-30 15:00:00 | CircuitComponentPart | LAHN900052
0RH0102C422 | ...3 | 220 |  |  |  |  | B | EBR42362801 | 0RH0102C422 | Resistor,Chip | MCR03EZPFX10R0 10OHM 1% 1/10W 1608 R/TP - ROHM CO.,LTD. | 25 | EA | D | Supplier | R163,R164,R193,R198,R199,R212,R216,R217,R218,R221,R224,R226,R227,R232,R233,R234,R236,R238,R241,R247,R248,R255,R256,R257,R267 |  |  |  |  | 1¦1¦1¦1¦1¦1¦1¦1¦1¦1¦1¦1¦1¦1¦1¦1¦1¦1¦1¦1¦1¦1¦1¦1¦1 | ¦¦¦¦¦¦¦¦¦¦¦¦¦¦¦¦¦¦¦¦¦¦¦¦ | TRUE |  |  | COWELL FASHION CO., LTD | N |  |  | 2025-08-12 16:35:35 | 2049-12-31 00:00:00 | CircuitComponentPart | EAHP400446
0RH0102C422 | *Q* | 220 |  |  |  |  | Q | EBR42362801 | 0RH0102C422 | Resistor,Chip | MCR03EZPFX10R0 10OHM 1% 1/10W 1608 R/TP - ROHM CO.,LTD. | 1 | EA | D | Supplier | R163 |  |  |  |  | 1 |  | TRUE |  |  | COWELL FASHION CO., LTD | N |  |  | 2025-08-12 16:35:35 | 2049-12-31 00:00:00 | CircuitComponentPart | EAHP400446
0RH0102C422 | *Q* | 220 |  |  |  |  | Q | EBR42362801 | 0RH0102C422 | Resistor,Chip | MCR03EZPFX10R0 10OHM 1% 1/10W 1608 R/TP - ROHM CO.,LTD. | 1 | EA | D | Supplier | R164 |  |  |  |  | 1 |  | TRUE |  |  | COWELL FASHION CO., LTD | N |  |  | 2025-08-12 16:35:35 | 2049-12-31 00:00:00 | CircuitComponentPart | EAHP400446
0RH0102C422 | *Q* | 220 |  |  |  |  | Q | EBR42362801 | 0RH0102C422 | Resistor,Chip | MCR03EZPFX10R0 10OHM 1% 1/10W 1608 R/TP - ROHM CO.,LTD. | 1 | EA | D | Supplier | R193 |  |  |  |  | 1 |  | TRUE |  |  | COWELL FASHION CO., LTD | N |  |  | 2025-08-12 16:35:35 | 2049-12-31 00:00:00 | CircuitComponentPart | EAHP400446
0RH0102C422 | *Q* | 220 |  |  |  |  | Q | EBR42362801 | 0RH0102C422 | Resistor,Chip | MCR03EZPFX10R0 10OHM 1% 1/10W 1608 R/TP - ROHM CO.,LTD. | 1 | EA | D | Supplier | R198 |  |  |  |  | 1 |  | TRUE |  |  | COWELL FASHION CO., LTD | N |  |  | 2025-08-12 16:35:35 | 2049-12-31 00:00:00 | CircuitComponentPart | EAHP400446
0RH0102C422 | *Q* | 220 |  |  |  |  | Q | EBR42362801 | 0RH0102C422 | Resistor,Chip | MCR03EZPFX10R0 10OHM 1% 1/10W 1608 R/TP - ROHM CO.,LTD. | 1 | EA | D | Supplier | R199 |  |  |  |  | 1 |  | TRUE |  |  | COWELL FASHION CO., LTD | N |  |  | 2025-08-12 16:35:35 | 2049-12-31 00:00:00 | CircuitComponentPart | EAHP400446
0RH0102C422 | *Q* | 220 |  |  |  |  | Q | EBR42362801 | 0RH0102C422 | Resistor,Chip | MCR03EZPFX10R0 10OHM 1% 1/10W 1608 R/TP - ROHM CO.,LTD. | 1 | EA | D | Supplier | R212 |  |  |  |  | 1 |  | TRUE |  |  | COWELL FASHION CO., LTD | N |  |  | 2025-08-12 16:35:35 | 2049-12-31 00:00:00 | CircuitComponentPart | EAHP400446
0RH0102C422 | *Q* | 220 |  |  |  |  | Q | EBR42362801 | 0RH0102C422 | Resistor,Chip | MCR03EZPFX10R0 10OHM 1% 1/10W 1608 R/TP - ROHM CO.,LTD. | 1 | EA | D | Supplier | R216 |  |  |  |  | 1 |  | TRUE |  |  | COWELL FASHION CO., LTD | N |  |  | 2025-08-12 16:35:35 | 2049-12-31 00:00:00 | CircuitComponentPart | EAHP400446
0RH0102C422 | *Q* | 220 |  |  |  |  | Q | EBR42362801 | 0RH0102C422 | Resistor,Chip | MCR03EZPFX10R0 10OHM 1% 1/10W 1608 R/TP - ROHM CO.,LTD. | 1 | EA | D | Supplier | R217 |  |  |  |  | 1 |  | TRUE |  |  | COWELL FASHION CO., LTD | N |  |  | 2025-08-12 16:35:35 | 2049-12-31 00:00:00 | CircuitComponentPart | EAHP400446
0RH0102C422 | *Q* | 220 |  |  |  |  | Q | EBR42362801 | 0RH0102C422 | Resistor,Chip | MCR03EZPFX10R0 10OHM 1% 1/10W 1608 R/TP - ROHM CO.,LTD. | 1 | EA | D | Supplier | R218 |  |  |  |  | 1 |  | TRUE |  |  | COWELL FASHION CO., LTD | N |  |  | 2025-08-12 16:35:35 | 2049-12-31 00:00:00 | CircuitComponentPart | EAHP400446
0RH0102C422 | *Q* | 220 |  |  |  |  | Q | EBR42362801 | 0RH0102C422 | Resistor,Chip | MCR03EZPFX10R0 10OHM 1% 1/10W 1608 R/TP - ROHM CO.,LTD. | 1 | EA | D | Supplier | R221 |  |  |  |  | 1 |  | TRUE |  |  | COWELL FASHION CO., LTD | N |  |  | 2025-08-12 16:35:35 | 2049-12-31 00:00:00 | CircuitComponentPart | EAHP400446
0RH0102C422 | *Q* | 220 |  |  |  |  | Q | EBR42362801 | 0RH0102C422 | Resistor,Chip | MCR03EZPFX10R0 10OHM 1% 1/10W 1608 R/TP - ROHM CO.,LTD. | 1 | EA | D | Supplier | R224 |  |  |  |  | 1 |  | TRUE |  |  | COWELL FASHION CO., LTD | N |  |  | 2025-08-12 16:35:35 | 2049-12-31 00:00:00 | CircuitComponentPart | EAHP400446
0RH0102C422 | *Q* | 220 |  |  |  |  | Q | EBR42362801 | 0RH0102C422 | Resistor,Chip | MCR03EZPFX10R0 10OHM 1% 1/10W 1608 R/TP - ROHM CO.,LTD. | 1 | EA | D | Supplier | R226 |  |  |  |  | 1 |  | TRUE |  |  | COWELL FASHION CO., LTD | N |  |  | 2025-08-12 16:35:35 | 2049-12-31 00:00:00 | CircuitComponentPart | EAHP400446
0RH0102C422 | *Q* | 220 |  |  |  |  | Q | EBR42362801 | 0RH0102C422 | Resistor,Chip | MCR03EZPFX10R0 10OHM 1% 1/10W 1608 R/TP - ROHM CO.,LTD. | 1 | EA | D | Supplier | R227 |  |  |  |  | 1 |  | TRUE |  |  | COWELL FASHION CO., LTD | N |  |  | 2025-08-12 16:35:35 | 2049-12-31 00:00:00 | CircuitComponentPart | EAHP400446
0RH0102C422 | *Q* | 220 |  |  |  |  | Q | EBR42362801 | 0RH0102C422 | Resistor,Chip | MCR03EZPFX10R0 10OHM 1% 1/10W 1608 R/TP - ROHM CO.,LTD. | 1 | EA | D | Supplier | R232 |  |  |  |  | 1 |  | TRUE |  |  | COWELL FASHION CO., LTD | N |  |  | 2025-08-12 16:35:35 | 2049-12-31 00:00:00 | CircuitComponentPart | EAHP400446
0RH0102C422 | *Q* | 220 |  |  |  |  | Q | EBR42362801 | 0RH0102C422 | Resistor,Chip | MCR03EZPFX10R0 10OHM 1% 1/10W 1608 R/TP - ROHM CO.,LTD. | 1 | EA | D | Supplier | R233 |  |  |  |  | 1 |  | TRUE |  |  | COWELL FASHION CO., LTD | N |  |  | 2025-08-12 16:35:35 | 2049-12-31 00:00:00 | CircuitComponentPart | EAHP400446
0RH0102C422 | *Q* | 220 |  |  |  |  | Q | EBR42362801 | 0RH0102C422 | Resistor,Chip | MCR03EZPFX10R0 10OHM 1% 1/10W 1608 R/TP - ROHM CO.,LTD. | 1 | EA | D | Supplier | R234 |  |  |  |  | 1 |  | TRUE |  |  | COWELL FASHION CO., LTD | N |  |  | 2025-08-12 16:35:35 | 2049-12-31 00:00:00 | CircuitComponentPart | EAHP400446
0RH0102C422 | *Q* | 220 |  |  |  |  | Q | EBR42362801 | 0RH0102C422 | Resistor,Chip | MCR03EZPFX10R0 10OHM 1% 1/10W 1608 R/TP - ROHM CO.,LTD. | 1 | EA | D | Supplier | R236 |  |  |  |  | 1 |  | TRUE |  |  | COWELL FASHION CO., LTD | N |  |  | 2025-08-12 16:35:35 | 2049-12-31 00:00:00 | CircuitComponentPart | EAHP400446
0RH0102C422 | *Q* | 220 |  |  |  |  | Q | EBR42362801 | 0RH0102C422 | Resistor,Chip | MCR03EZPFX10R0 10OHM 1% 1/10W 1608 R/TP - ROHM CO.,LTD. | 1 | EA | D | Supplier | R238 |  |  |  |  | 1 |  | TRUE |  |  | COWELL FASHION CO., LTD | N |  |  | 2025-08-12 16:35:35 | 2049-12-31 00:00:00 | CircuitComponentPart | EAHP400446
0RH0102C422 | *Q* | 220 |  |  |  |  | Q | EBR42362801 | 0RH0102C422 | Resistor,Chip | MCR03EZPFX10R0 10OHM 1% 1/10W 1608 R/TP - ROHM CO.,LTD. | 1 | EA | D | Supplier | R241 |  |  |  |  | 1 |  | TRUE |  |  | COWELL FASHION CO., LTD | N |  |  | 2025-08-12 16:35:35 | 2049-12-31 00:00:00 | CircuitComponentPart | EAHP400446
0RH0102C422 | *Q* | 220 |  |  |  |  | Q | EBR42362801 | 0RH0102C422 | Resistor,Chip | MCR03EZPFX10R0 10OHM 1% 1/10W 1608 R/TP - ROHM CO.,LTD. | 1 | EA | D | Supplier | R247 |  |  |  |  | 1 |  | TRUE |  |  | COWELL FASHION CO., LTD | N |  |  | 2025-08-12 16:35:35 | 2049-12-31 00:00:00 | CircuitComponentPart | EAHP400446
0RH0102C422 | *Q* | 220 |  |  |  |  | Q | EBR42362801 | 0RH0102C422 | Resistor,Chip | MCR03EZPFX10R0 10OHM 1% 1/10W 1608 R/TP - ROHM CO.,LTD. | 1 | EA | D | Supplier | R248 |  |  |  |  | 1 |  | TRUE |  |  | COWELL FASHION CO., LTD | N |  |  | 2025-08-12 16:35:35 | 2049-12-31 00:00:00 | CircuitComponentPart | EAHP400446
0RH0102C422 | *Q* | 220 |  |  |  |  | Q | EBR42362801 | 0RH0102C422 | Resistor,Chip | MCR03EZPFX10R0 10OHM 1% 1/10W 1608 R/TP - ROHM CO.,LTD. | 1 | EA | D | Supplier | R255 |  |  |  |  | 1 |  | TRUE |  |  | COWELL FASHION CO., LTD | N |  |  | 2025-08-12 16:35:35 | 2049-12-31 00:00:00 | CircuitComponentPart | EAHP400446
0RH0102C422 | *Q* | 220 |  |  |  |  | Q | EBR42362801 | 0RH0102C422 | Resistor,Chip | MCR03EZPFX10R0 10OHM 1% 1/10W 1608 R/TP - ROHM CO.,LTD. | 1 | EA | D | Supplier | R256 |  |  |  |  | 1 |  | TRUE |  |  | COWELL FASHION CO., LTD | N |  |  | 2025-08-12 16:35:35 | 2049-12-31 00:00:00 | CircuitComponentPart | EAHP400446
0RH0102C422 | *Q* | 220 |  |  |  |  | Q | EBR42362801 | 0RH0102C422 | Resistor,Chip | MCR03EZPFX10R0 10OHM 1% 1/10W 1608 R/TP - ROHM CO.,LTD. | 1 | EA | D | Supplier | R257 |  |  |  |  | 1 |  | TRUE |  |  | COWELL FASHION CO., LTD | N |  |  | 2025-08-12 16:35:35 | 2049-12-31 00:00:00 | CircuitComponentPart | EAHP400446
0RH0102C422 | *Q* | 220 |  |  |  |  | Q | EBR42362801 | 0RH0102C422 | Resistor,Chip | MCR03EZPFX10R0 10OHM 1% 1/10W 1608 R/TP - ROHM CO.,LTD. | 1 | EA | D | Supplier | R267 |  |  |  |  | 1 |  | TRUE |  |  | COWELL FASHION CO., LTD | N |  |  | 2025-08-12 16:35:35 | 2049-12-31 00:00:00 | CircuitComponentPart | EAHP400446
0TR387509AB | ...3 | 230 |  |  |  |  | B | EBR42362801 | 0TR387509AB | TR,Bipolar | KTC3875S-Y(ALY) NPN 5V 60V 50V 150mA 100NA 120 @ IC=2mA, VCE=6V 150mW SOT23 R/TP 3P 250mV KEC CORP. | 34 | EA | G | Assembly Pull | Q12,Q14,Q15,Q16,Q17,Q2,Q20,Q23,Q24,Q25,Q26,Q27,Q28,Q29,Q30,Q31,Q32,Q34,Q35,Q36,Q37,Q38,Q39,Q40,Q41,Q42,Q43,Q44,Q46,Q48,Q49,Q50,Q51,Q9 |  |  |  |  | 1¦1¦1¦1¦1¦1¦1¦1¦1¦1¦1¦1¦1¦1¦1¦1¦1¦1¦1¦1¦1¦1¦1¦1¦1¦1¦1¦1¦1¦1¦1¦1¦1¦1 | ¦¦¦¦¦¦¦¦¦¦¦¦¦¦¦¦¦¦¦¦¦¦¦¦¦¦¦¦¦¦¦¦¦ | TRUE |  |  | KEC CORP. | Y |  | 0TR387509AB | 2023-09-22 07:22:02 | 2049-12-30 15:00:00 | CircuitComponentPart | LAHN900052
0TR387509AB | *Q* | 230 |  |  |  |  | Q | EBR42362801 | 0TR387509AB | TR,Bipolar | KTC3875S-Y(ALY) NPN 5V 60V 50V 150mA 100NA 120 @ IC=2mA, VCE=6V 150mW SOT23 R/TP 3P 250mV KEC CORP. | 1 | EA | G | Assembly Pull | Q12 |  |  |  |  | 1 |  | TRUE |  |  | KEC CORP. | Y |  | 0TR387509AB | 2023-09-22 07:22:02 | 2049-12-30 15:00:00 | CircuitComponentPart | LAHN900052
0TR387509AB | *Q* | 230 |  |  |  |  | Q | EBR42362801 | 0TR387509AB | TR,Bipolar | KTC3875S-Y(ALY) NPN 5V 60V 50V 150mA 100NA 120 @ IC=2mA, VCE=6V 150mW SOT23 R/TP 3P 250mV KEC CORP. | 1 | EA | G | Assembly Pull | Q14 |  |  |  |  | 1 |  | TRUE |  |  | KEC CORP. | Y |  | 0TR387509AB | 2023-09-22 07:22:02 | 2049-12-30 15:00:00 | CircuitComponentPart | LAHN900052
0TR387509AB | *Q* | 230 |  |  |  |  | Q | EBR42362801 | 0TR387509AB | TR,Bipolar | KTC3875S-Y(ALY) NPN 5V 60V 50V 150mA 100NA 120 @ IC=2mA, VCE=6V 150mW SOT23 R/TP 3P 250mV KEC CORP. | 1 | EA | G | Assembly Pull | Q15 |  |  |  |  | 1 |  | TRUE |  |  | KEC CORP. | Y |  | 0TR387509AB | 2023-09-22 07:22:02 | 2049-12-30 15:00:00 | CircuitComponentPart | LAHN900052
0TR387509AB | *Q* | 230 |  |  |  |  | Q | EBR42362801 | 0TR387509AB | TR,Bipolar | KTC3875S-Y(ALY) NPN 5V 60V 50V 150mA 100NA 120 @ IC=2mA, VCE=6V 150mW SOT23 R/TP 3P 250mV KEC CORP. | 1 | EA | G | Assembly Pull | Q16 |  |  |  |  | 1 |  | TRUE |  |  | KEC CORP. | Y |  | 0TR387509AB | 2023-09-22 07:22:02 | 2049-12-30 15:00:00 | CircuitComponentPart | LAHN900052
0TR387509AB | *Q* | 230 |  |  |  |  | Q | EBR42362801 | 0TR387509AB | TR,Bipolar | KTC3875S-Y(ALY) NPN 5V 60V 50V 150mA 100NA 120 @ IC=2mA, VCE=6V 150mW SOT23 R/TP 3P 250mV KEC CORP. | 1 | EA | G | Assembly Pull | Q17 |  |  |  |  | 1 |  | TRUE |  |  | KEC CORP. | Y |  | 0TR387509AB | 2023-09-22 07:22:02 | 2049-12-30 15:00:00 | CircuitComponentPart | LAHN900052
0TR387509AB | *Q* | 230 |  |  |  |  | Q | EBR42362801 | 0TR387509AB | TR,Bipolar | KTC3875S-Y(ALY) NPN 5V 60V 50V 150mA 100NA 120 @ IC=2mA, VCE=6V 150mW SOT23 R/TP 3P 250mV KEC CORP. | 1 | EA | G | Assembly Pull | Q2 |  |  |  |  | 1 |  | TRUE |  |  | KEC CORP. | Y |  | 0TR387509AB | 2023-09-22 07:22:02 | 2049-12-30 15:00:00 | CircuitComponentPart | LAHN900052
0TR387509AB | *Q* | 230 |  |  |  |  | Q | EBR42362801 | 0TR387509AB | TR,Bipolar | KTC3875S-Y(ALY) NPN 5V 60V 50V 150mA 100NA 120 @ IC=2mA, VCE=6V 150mW SOT23 R/TP 3P 250mV KEC CORP. | 1 | EA | G | Assembly Pull | Q20 |  |  |  |  | 1 |  | TRUE |  |  | KEC CORP. | Y |  | 0TR387509AB | 2023-09-22 07:22:02 | 2049-12-30 15:00:00 | CircuitComponentPart | LAHN900052
0TR387509AB | *Q* | 230 |  |  |  |  | Q | EBR42362801 | 0TR387509AB | TR,Bipolar | KTC3875S-Y(ALY) NPN 5V 60V 50V 150mA 100NA 120 @ IC=2mA, VCE=6V 150mW SOT23 R/TP 3P 250mV KEC CORP. | 1 | EA | G | Assembly Pull | Q23 |  |  |  |  | 1 |  | TRUE |  |  | KEC CORP. | Y |  | 0TR387509AB | 2023-09-22 07:22:02 | 2049-12-30 15:00:00 | CircuitComponentPart | LAHN900052
0TR387509AB | *Q* | 230 |  |  |  |  | Q | EBR42362801 | 0TR387509AB | TR,Bipolar | KTC3875S-Y(ALY) NPN 5V 60V 50V 150mA 100NA 120 @ IC=2mA, VCE=6V 150mW SOT23 R/TP 3P 250mV KEC CORP. | 1 | EA | G | Assembly Pull | Q24 |  |  |  |  | 1 |  | TRUE |  |  | KEC CORP. | Y |  | 0TR387509AB | 2023-09-22 07:22:02 | 2049-12-30 15:00:00 | CircuitComponentPart | LAHN900052
0TR387509AB | *Q* | 230 |  |  |  |  | Q | EBR42362801 | 0TR387509AB | TR,Bipolar | KTC3875S-Y(ALY) NPN 5V 60V 50V 150mA 100NA 120 @ IC=2mA, VCE=6V 150mW SOT23 R/TP 3P 250mV KEC CORP. | 1 | EA | G | Assembly Pull | Q25 |  |  |  |  | 1 |  | TRUE |  |  | KEC CORP. | Y |  | 0TR387509AB | 2023-09-22 07:22:02 | 2049-12-30 15:00:00 | CircuitComponentPart | LAHN900052
0TR387509AB | *Q* | 230 |  |  |  |  | Q | EBR42362801 | 0TR387509AB | TR,Bipolar | KTC3875S-Y(ALY) NPN 5V 60V 50V 150mA 100NA 120 @ IC=2mA, VCE=6V 150mW SOT23 R/TP 3P 250mV KEC CORP. | 1 | EA | G | Assembly Pull | Q26 |  |  |  |  | 1 |  | TRUE |  |  | KEC CORP. | Y |  | 0TR387509AB | 2023-09-22 07:22:02 | 2049-12-30 15:00:00 | CircuitComponentPart | LAHN900052
0TR387509AB | *Q* | 230 |  |  |  |  | Q | EBR42362801 | 0TR387509AB | TR,Bipolar | KTC3875S-Y(ALY) NPN 5V 60V 50V 150mA 100NA 120 @ IC=2mA, VCE=6V 150mW SOT23 R/TP 3P 250mV KEC CORP. | 1 | EA | G | Assembly Pull | Q27 |  |  |  |  | 1 |  | TRUE |  |  | KEC CORP. | Y |  | 0TR387509AB | 2023-09-22 07:22:02 | 2049-12-30 15:00:00 | CircuitComponentPart | LAHN900052
0TR387509AB | *Q* | 230 |  |  |  |  | Q | EBR42362801 | 0TR387509AB | TR,Bipolar | KTC3875S-Y(ALY) NPN 5V 60V 50V 150mA 100NA 120 @ IC=2mA, VCE=6V 150mW SOT23 R/TP 3P 250mV KEC CORP. | 1 | EA | G | Assembly Pull | Q28 |  |  |  |  | 1 |  | TRUE |  |  | KEC CORP. | Y |  | 0TR387509AB | 2023-09-22 07:22:02 | 2049-12-30 15:00:00 | CircuitComponentPart | LAHN900052
0TR387509AB | *Q* | 230 |  |  |  |  | Q | EBR42362801 | 0TR387509AB | TR,Bipolar | KTC3875S-Y(ALY) NPN 5V 60V 50V 150mA 100NA 120 @ IC=2mA, VCE=6V 150mW SOT23 R/TP 3P 250mV KEC CORP. | 1 | EA | G | Assembly Pull | Q29 |  |  |  |  | 1 |  | TRUE |  |  | KEC CORP. | Y |  | 0TR387509AB | 2023-09-22 07:22:02 | 2049-12-30 15:00:00 | CircuitComponentPart | LAHN900052
0TR387509AB | *Q* | 230 |  |  |  |  | Q | EBR42362801 | 0TR387509AB | TR,Bipolar | KTC3875S-Y(ALY) NPN 5V 60V 50V 150mA 100NA 120 @ IC=2mA, VCE=6V 150mW SOT23 R/TP 3P 250mV KEC CORP. | 1 | EA | G | Assembly Pull | Q30 |  |  |  |  | 1 |  | TRUE |  |  | KEC CORP. | Y |  | 0TR387509AB | 2023-09-22 07:22:02 | 2049-12-30 15:00:00 | CircuitComponentPart | LAHN900052
0TR387509AB | *Q* | 230 |  |  |  |  | Q | EBR42362801 | 0TR387509AB | TR,Bipolar | KTC3875S-Y(ALY) NPN 5V 60V 50V 150mA 100NA 120 @ IC=2mA, VCE=6V 150mW SOT23 R/TP 3P 250mV KEC CORP. | 1 | EA | G | Assembly Pull | Q31 |  |  |  |  | 1 |  | TRUE |  |  | KEC CORP. | Y |  | 0TR387509AB | 2023-09-22 07:22:02 | 2049-12-30 15:00:00 | CircuitComponentPart | LAHN900052
0TR387509AB | *Q* | 230 |  |  |  |  | Q | EBR42362801 | 0TR387509AB | TR,Bipolar | KTC3875S-Y(ALY) NPN 5V 60V 50V 150mA 100NA 120 @ IC=2mA, VCE=6V 150mW SOT23 R/TP 3P 250mV KEC CORP. | 1 | EA | G | Assembly Pull | Q32 |  |  |  |  | 1 |  | TRUE |  |  | KEC CORP. | Y |  | 0TR387509AB | 2023-09-22 07:22:02 | 2049-12-30 15:00:00 | CircuitComponentPart | LAHN900052
0TR387509AB | *Q* | 230 |  |  |  |  | Q | EBR42362801 | 0TR387509AB | TR,Bipolar | KTC3875S-Y(ALY) NPN 5V 60V 50V 150mA 100NA 120 @ IC=2mA, VCE=6V 150mW SOT23 R/TP 3P 250mV KEC CORP. | 1 | EA | G | Assembly Pull | Q34 |  |  |  |  | 1 |  | TRUE |  |  | KEC CORP. | Y |  | 0TR387509AB | 2023-09-22 07:22:02 | 2049-12-30 15:00:00 | CircuitComponentPart | LAHN900052
0TR387509AB | *Q* | 230 |  |  |  |  | Q | EBR42362801 | 0TR387509AB | TR,Bipolar | KTC3875S-Y(ALY) NPN 5V 60V 50V 150mA 100NA 120 @ IC=2mA, VCE=6V 150mW SOT23 R/TP 3P 250mV KEC CORP. | 1 | EA | G | Assembly Pull | Q35 |  |  |  |  | 1 |  | TRUE |  |  | KEC CORP. | Y |  | 0TR387509AB | 2023-09-22 07:22:02 | 2049-12-30 15:00:00 | CircuitComponentPart | LAHN900052
0TR387509AB | *Q* | 230 |  |  |  |  | Q | EBR42362801 | 0TR387509AB | TR,Bipolar | KTC3875S-Y(ALY) NPN 5V 60V 50V 150mA 100NA 120 @ IC=2mA, VCE=6V 150mW SOT23 R/TP 3P 250mV KEC CORP. | 1 | EA | G | Assembly Pull | Q36 |  |  |  |  | 1 |  | TRUE |  |  | KEC CORP. | Y |  | 0TR387509AB | 2023-09-22 07:22:02 | 2049-12-30 15:00:00 | CircuitComponentPart | LAHN900052
0TR387509AB | *Q* | 230 |  |  |  |  | Q | EBR42362801 | 0TR387509AB | TR,Bipolar | KTC3875S-Y(ALY) NPN 5V 60V 50V 150mA 100NA 120 @ IC=2mA, VCE=6V 150mW SOT23 R/TP 3P 250mV KEC CORP. | 1 | EA | G | Assembly Pull | Q37 |  |  |  |  | 1 |  | TRUE |  |  | KEC CORP. | Y |  | 0TR387509AB | 2023-09-22 07:22:02 | 2049-12-30 15:00:00 | CircuitComponentPart | LAHN900052
0TR387509AB | *Q* | 230 |  |  |  |  | Q | EBR42362801 | 0TR387509AB | TR,Bipolar | KTC3875S-Y(ALY) NPN 5V 60V 50V 150mA 100NA 120 @ IC=2mA, VCE=6V 150mW SOT23 R/TP 3P 250mV KEC CORP. | 1 | EA | G | Assembly Pull | Q38 |  |  |  |  | 1 |  | TRUE |  |  | KEC CORP. | Y |  | 0TR387509AB | 2023-09-22 07:22:02 | 2049-12-30 15:00:00 | CircuitComponentPart | LAHN900052
0TR387509AB | *Q* | 230 |  |  |  |  | Q | EBR42362801 | 0TR387509AB | TR,Bipolar | KTC3875S-Y(ALY) NPN 5V 60V 50V 150mA 100NA 120 @ IC=2mA, VCE=6V 150mW SOT23 R/TP 3P 250mV KEC CORP. | 1 | EA | G | Assembly Pull | Q39 |  |  |  |  | 1 |  | TRUE |  |  | KEC CORP. | Y |  | 0TR387509AB | 2023-09-22 07:22:02 | 2049-12-30 15:00:00 | CircuitComponentPart | LAHN900052
0TR387509AB | *Q* | 230 |  |  |  |  | Q | EBR42362801 | 0TR387509AB | TR,Bipolar | KTC3875S-Y(ALY) NPN 5V 60V 50V 150mA 100NA 120 @ IC=2mA, VCE=6V 150mW SOT23 R/TP 3P 250mV KEC CORP. | 1 | EA | G | Assembly Pull | Q40 |  |  |  |  | 1 |  | TRUE |  |  | KEC CORP. | Y |  | 0TR387509AB | 2023-09-22 07:22:02 | 2049-12-30 15:00:00 | CircuitComponentPart | LAHN900052
0TR387509AB | *Q* | 230 |  |  |  |  | Q | EBR42362801 | 0TR387509AB | TR,Bipolar | KTC3875S-Y(ALY) NPN 5V 60V 50V 150mA 100NA 120 @ IC=2mA, VCE=6V 150mW SOT23 R/TP 3P 250mV KEC CORP. | 1 | EA | G | Assembly Pull | Q41 |  |  |  |  | 1 |  | TRUE |  |  | KEC CORP. | Y |  | 0TR387509AB | 2023-09-22 07:22:02 | 2049-12-30 15:00:00 | CircuitComponentPart | LAHN900052
0TR387509AB | *Q* | 230 |  |  |  |  | Q | EBR42362801 | 0TR387509AB | TR,Bipolar | KTC3875S-Y(ALY) NPN 5V 60V 50V 150mA 100NA 120 @ IC=2mA, VCE=6V 150mW SOT23 R/TP 3P 250mV KEC CORP. | 1 | EA | G | Assembly Pull | Q42 |  |  |  |  | 1 |  | TRUE |  |  | KEC CORP. | Y |  | 0TR387509AB | 2023-09-22 07:22:02 | 2049-12-30 15:00:00 | CircuitComponentPart | LAHN900052
0TR387509AB | *Q* | 230 |  |  |  |  | Q | EBR42362801 | 0TR387509AB | TR,Bipolar | KTC3875S-Y(ALY) NPN 5V 60V 50V 150mA 100NA 120 @ IC=2mA, VCE=6V 150mW SOT23 R/TP 3P 250mV KEC CORP. | 1 | EA | G | Assembly Pull | Q43 |  |  |  |  | 1 |  | TRUE |  |  | KEC CORP. | Y |  | 0TR387509AB | 2023-09-22 07:22:02 | 2049-12-30 15:00:00 | CircuitComponentPart | LAHN900052
0TR387509AB | *Q* | 230 |  |  |  |  | Q | EBR42362801 | 0TR387509AB | TR,Bipolar | KTC3875S-Y(ALY) NPN 5V 60V 50V 150mA 100NA 120 @ IC=2mA, VCE=6V 150mW SOT23 R/TP 3P 250mV KEC CORP. | 1 | EA | G | Assembly Pull | Q44 |  |  |  |  | 1 |  | TRUE |  |  | KEC CORP. | Y |  | 0TR387509AB | 2023-09-22 07:22:02 | 2049-12-30 15:00:00 | CircuitComponentPart | LAHN900052
0TR387509AB | *Q* | 230 |  |  |  |  | Q | EBR42362801 | 0TR387509AB | TR,Bipolar | KTC3875S-Y(ALY) NPN 5V 60V 50V 150mA 100NA 120 @ IC=2mA, VCE=6V 150mW SOT23 R/TP 3P 250mV KEC CORP. | 1 | EA | G | Assembly Pull | Q46 |  |  |  |  | 1 |  | TRUE |  |  | KEC CORP. | Y |  | 0TR387509AB | 2023-09-22 07:22:02 | 2049-12-30 15:00:00 | CircuitComponentPart | LAHN900052
0TR387509AB | *Q* | 230 |  |  |  |  | Q | EBR42362801 | 0TR387509AB | TR,Bipolar | KTC3875S-Y(ALY) NPN 5V 60V 50V 150mA 100NA 120 @ IC=2mA, VCE=6V 150mW SOT23 R/TP 3P 250mV KEC CORP. | 1 | EA | G | Assembly Pull | Q48 |  |  |  |  | 1 |  | TRUE |  |  | KEC CORP. | Y |  | 0TR387509AB | 2023-09-22 07:22:02 | 2049-12-30 15:00:00 | CircuitComponentPart | LAHN900052
0TR387509AB | *Q* | 230 |  |  |  |  | Q | EBR42362801 | 0TR387509AB | TR,Bipolar | KTC3875S-Y(ALY) NPN 5V 60V 50V 150mA 100NA 120 @ IC=2mA, VCE=6V 150mW SOT23 R/TP 3P 250mV KEC CORP. | 1 | EA | G | Assembly Pull | Q49 |  |  |  |  | 1 |  | TRUE |  |  | KEC CORP. | Y |  | 0TR387509AB | 2023-09-22 07:22:02 | 2049-12-30 15:00:00 | CircuitComponentPart | LAHN900052
0TR387509AB | *Q* | 230 |  |  |  |  | Q | EBR42362801 | 0TR387509AB | TR,Bipolar | KTC3875S-Y(ALY) NPN 5V 60V 50V 150mA 100NA 120 @ IC=2mA, VCE=6V 150mW SOT23 R/TP 3P 250mV KEC CORP. | 1 | EA | G | Assembly Pull | Q50 |  |  |  |  | 1 |  | TRUE |  |  | KEC CORP. | Y |  | 0TR387509AB | 2023-09-22 07:22:02 | 2049-12-30 15:00:00 | CircuitComponentPart | LAHN900052
0TR387509AB | *Q* | 230 |  |  |  |  | Q | EBR42362801 | 0TR387509AB | TR,Bipolar | KTC3875S-Y(ALY) NPN 5V 60V 50V 150mA 100NA 120 @ IC=2mA, VCE=6V 150mW SOT23 R/TP 3P 250mV KEC CORP. | 1 | EA | G | Assembly Pull | Q51 |  |  |  |  | 1 |  | TRUE |  |  | KEC CORP. | Y |  | 0TR387509AB | 2023-09-22 07:22:02 | 2049-12-30 15:00:00 | CircuitComponentPart | LAHN900052
0TR387509AB | *Q* | 230 |  |  |  |  | Q | EBR42362801 | 0TR387509AB | TR,Bipolar | KTC3875S-Y(ALY) NPN 5V 60V 50V 150mA 100NA 120 @ IC=2mA, VCE=6V 150mW SOT23 R/TP 3P 250mV KEC CORP. | 1 | EA | G | Assembly Pull | Q9 |  |  |  |  | 1 |  | TRUE |  |  | KEC CORP. | Y |  | 0TR387509AB | 2023-09-22 07:22:02 | 2049-12-30 15:00:00 | CircuitComponentPart | LAHN900052
EAM65791501 | ...3 | 240 |  |  | 이명로(myeongro01.lee) |  | B | EBR42362801 | EAM65791501 | Filter,Line Noise | SSC1905200VB 20mH 24x18x31 OR19X13X11 RADIAL BK SANGSHIN ELECTRONICS CO., LTD. | 1 | EA | G | Supplier | FL2 |  |  |  |  | 1 |  | TRUE |  |  | SANGSHIN ELECTRONICS CO., LTD. | N |  |  | 2023-09-22 07:22:02 | 2049-12-30 15:00:00 | CircuitComponentPart | LAHN900052
EAM65791501 | *Q* | 240 |  |  | 이명로(myeongro01.lee) |  | Q | EBR42362801 | EAM65791501 | Filter,Line Noise | SSC1905200VB 20mH 24x18x31 OR19X13X11 RADIAL BK SANGSHIN ELECTRONICS CO., LTD. | 1 | EA | G | Supplier | FL2 |  |  |  |  | 1 |  | TRUE |  |  | SANGSHIN ELECTRONICS CO., LTD. | N |  |  | 2023-09-22 07:22:02 | 2049-12-30 15:00:00 | CircuitComponentPart | LAHN900052
EBK65211501 | ...3 | 250 |  |  |  |  | B | EBR42362801 | EBK65211501 | FET | AONS66520 N-CHANNEL MOSFET 150V 20 100A 0.0095OHM 215W DFN5X6 REEL 8P ALPHA AND OMEGA SEMICONDUCTOR (HONGKONG) Limited. | 1 | EA | D | Assembly Pull | Q3 |  |  |  |  | 1 |  | TRUE |  |  | ALPHA AND OMEGA SEMICONDUCTOR (HONGKONG) Limited. | N |  |  | 2023-09-27 12:39:09 | 2049-12-30 15:00:00 | CircuitComponentPart | EAHN900254
EBK65211501 | *Q* | 250 |  |  |  |  | Q | EBR42362801 | EBK65211501 | FET | AONS66520 N-CHANNEL MOSFET 150V 20 100A 0.0095OHM 215W DFN5X6 REEL 8P ALPHA AND OMEGA SEMICONDUCTOR (HONGKONG) Limited. | 1 | EA | D | Assembly Pull | Q3 |  |  |  |  | 1 |  | TRUE |  |  | ALPHA AND OMEGA SEMICONDUCTOR (HONGKONG) Limited. | N |  |  | 2023-09-27 12:39:09 | 2049-12-30 15:00:00 | CircuitComponentPart | EAHN900254
6630AQ9113D | ...3 | 260 |  |  |  |  | B | EBR42362801 | 6630AQ9113D | Connector,Wafer | SMW250-05P 5P 2.50MM 1R STRAIGHT DIP ST NATURAL . YEONHO ELECTRONICS CO., LTD | 1 | EA | G | Supplier | CN15 |  |  |  |  | 1 |  | TRUE |  |  | YEONHO ELECTRONICS CO., LTD | N |  |  | 2023-09-22 07:22:02 | 2049-12-30 15:00:00 | CircuitComponentPart | LAHN900052
6630AQ9113D | *Q* | 260 |  |  |  |  | Q | EBR42362801 | 6630AQ9113D | Connector,Wafer | SMW250-05P 5P 2.50MM 1R STRAIGHT DIP ST NATURAL . YEONHO ELECTRONICS CO., LTD | 1 | EA | G | Supplier | CN15 |  |  |  |  | 1 |  | TRUE |  |  | YEONHO ELECTRONICS CO., LTD | N |  |  | 2023-09-22 07:22:02 | 2049-12-30 15:00:00 | CircuitComponentPart | LAHN900052
EAE63688101 | ...3 | 280 |  |  | 함성관(sk.ham) |  | B | EBR42362801 | EAE63688101 | Capacitor,Ceramic,Chip | GRM155R71H221KA01D 220 pF +-10% 50V X7R -55TO+125C 1005 REEL - - MURATA MANUFACTURING CO.,LTD. | 1 | EA | G | Supplier | C107 |  |  |  |  | 1 |  | TRUE |  |  | MURATA MANUFACTURING CO.,LTD. | N |  |  | 2023-09-22 07:22:02 | 2049-12-30 15:00:00 | CircuitComponentPart | LAHN900052
EAE63688101 | *Q* | 280 |  |  | 함성관(sk.ham) |  | Q | EBR42362801 | EAE63688101 | Capacitor,Ceramic,Chip | GRM155R71H221KA01D 220 pF +-10% 50V X7R -55TO+125C 1005 REEL - - MURATA MANUFACTURING CO.,LTD. | 1 | EA | G | Supplier | C107 |  |  |  |  | 1 |  | TRUE |  |  | MURATA MANUFACTURING CO.,LTD. | N |  |  | 2023-09-22 07:22:02 | 2049-12-30 15:00:00 | CircuitComponentPart | LAHN900052
0RJ0682G676 | ...3 | 290 |  |  |  |  | B | EBR42362801 | 0RJ0682G676 | Resistor,Chip | MCR18EZHJ680 68OHM 5% 1/4W 3216 R/TP - ROHM CO.,LTD. | 2 | EA | G | Supplier | R34,R44 |  |  |  |  | 1¦1 | ¦ | TRUE |  |  | SAMSUNG ELECTRO-MECHANICS CO., LTD. | N |  |  | 2023-09-22 07:22:02 | 2049-12-30 15:00:00 | CircuitComponentPart | LAHN900052
0RJ0682G676 | *Q* | 290 |  |  |  |  | Q | EBR42362801 | 0RJ0682G676 | Resistor,Chip | MCR18EZHJ680 68OHM 5% 1/4W 3216 R/TP - ROHM CO.,LTD. | 1 | EA | G | Supplier | R34 |  |  |  |  | 1 |  | TRUE |  |  | SAMSUNG ELECTRO-MECHANICS CO., LTD. | N |  |  | 2023-09-22 07:22:02 | 2049-12-30 15:00:00 | CircuitComponentPart | LAHN900052
0RJ0682G676 | *Q* | 290 |  |  |  |  | Q | EBR42362801 | 0RJ0682G676 | Resistor,Chip | MCR18EZHJ680 68OHM 5% 1/4W 3216 R/TP - ROHM CO.,LTD. | 1 | EA | G | Supplier | R44 |  |  |  |  | 1 |  | TRUE |  |  | SAMSUNG ELECTRO-MECHANICS CO., LTD. | N |  |  | 2023-09-22 07:22:02 | 2049-12-30 15:00:00 | CircuitComponentPart | LAHN900052
EAG64172501 | ...3 | 300 |  |  |  |  | B | EBR42362801 | EAG64172501 | Connector,Wafer | B20B-PNDZS-2 (LF)(SN) 20P 2.00MM 1R STRAIGHT DIP DIP - - JST CORPORATION | 1 | EA | G | Supplier | CN10 |  |  |  |  | 1 |  | TRUE |  |  | JST CORPORATION | N |  |  | 2023-09-22 07:22:02 | 2049-12-30 15:00:00 | CircuitComponentPart | LAHN900052
EAG64172501 | *Q* | 300 |  |  |  |  | Q | EBR42362801 | EAG64172501 | Connector,Wafer | B20B-PNDZS-2 (LF)(SN) 20P 2.00MM 1R STRAIGHT DIP DIP - - JST CORPORATION | 1 | EA | G | Supplier | CN10 |  |  |  |  | 1 |  | TRUE |  |  | JST CORPORATION | N |  |  | 2023-09-22 07:22:02 | 2049-12-30 15:00:00 | CircuitComponentPart | LAHN900052
EAH63753401 | ...3 | 320 |  |  |  |  | B | EBR42362801 | EAH63753401 | Diode,Rectifier | SPXS-2102S - 200V 1.25V 50UA 65A 30NSEC TO252 ST 2P 1 SANKEN ELECTRIC CO.,LTD. | 2 | EA | D | Assembly Pull | U11,U12 |  |  |  |  | 1¦1 | ¦ | TRUE |  |  | SANKEN ELECTRIC CO.,LTD. | N |  |  | 2023-09-22 07:22:02 | 2049-12-30 15:00:00 | CircuitComponentPart | LAHN900052
EAH63753401 | *Q* | 320 |  |  |  |  | Q | EBR42362801 | EAH63753401 | Diode,Rectifier | SPXS-2102S - 200V 1.25V 50UA 65A 30NSEC TO252 ST 2P 1 SANKEN ELECTRIC CO.,LTD. | 1 | EA | D | Assembly Pull | U11 |  |  |  |  | 1 |  | TRUE |  |  | SANKEN ELECTRIC CO.,LTD. | N |  |  | 2023-09-22 07:22:02 | 2049-12-30 15:00:00 | CircuitComponentPart | LAHN900052
EAH63753401 | *Q* | 320 |  |  |  |  | Q | EBR42362801 | EAH63753401 | Diode,Rectifier | SPXS-2102S - 200V 1.25V 50UA 65A 30NSEC TO252 ST 2P 1 SANKEN ELECTRIC CO.,LTD. | 1 | EA | D | Assembly Pull | U12 |  |  |  |  | 1 |  | TRUE |  |  | SANKEN ELECTRIC CO.,LTD. | N |  |  | 2023-09-22 07:22:02 | 2049-12-30 15:00:00 | CircuitComponentPart | LAHN900052
6630AQ9008D | ...3 | 330 |  |  |  |  | B | EBR42362801 | 6630AQ9008D | Connector,Wafer | YW396-05V 5P 3.96MM 1R STRAIGHT DIP ST - - YEONHO ELECTRONICS CO., LTD | 1 | EA | G | Supplier | CN13 |  |  |  |  | 1 |  | TRUE |  |  | YEONHO ELECTRONICS CO., LTD | N |  |  | 2023-09-22 07:22:02 | 2049-12-30 15:00:00 | CircuitComponentPart | LAHN900052
6630AQ9008D | *Q* | 330 |  |  |  |  | Q | EBR42362801 | 6630AQ9008D | Connector,Wafer | YW396-05V 5P 3.96MM 1R STRAIGHT DIP ST - - YEONHO ELECTRONICS CO., LTD | 1 | EA | G | Supplier | CN13 |  |  |  |  | 1 |  | TRUE |  |  | YEONHO ELECTRONICS CO., LTD | N |  |  | 2023-09-22 07:22:02 | 2049-12-30 15:00:00 | CircuitComponentPart | LAHN900052
0RH1802C422 | ...3 | 340 |  |  |  |  | B | EBR42362801 | 0RH1802C422 | Resistor,Chip | MCR03EZPF183 18KOHM 1% 1/10W 1608 R/TP - ROHM CO.,LTD. | 3 | EA | G | Supplier | R246,R250,R78 |  |  |  |  | 1¦1¦1 | ¦¦ | TRUE |  |  | COWELL FASHION CO., LTD | N |  |  | 2023-09-22 07:22:02 | 2049-12-30 15:00:00 | CircuitComponentPart | LAHN900052
0RH1802C422 | *Q* | 340 |  |  |  |  | Q | EBR42362801 | 0RH1802C422 | Resistor,Chip | MCR03EZPF183 18KOHM 1% 1/10W 1608 R/TP - ROHM CO.,LTD. | 1 | EA | G | Supplier | R246 |  |  |  |  | 1 |  | TRUE |  |  | COWELL FASHION CO., LTD | N |  |  | 2023-09-22 07:22:02 | 2049-12-30 15:00:00 | CircuitComponentPart | LAHN900052
0RH1802C422 | *Q* | 340 |  |  |  |  | Q | EBR42362801 | 0RH1802C422 | Resistor,Chip | MCR03EZPF183 18KOHM 1% 1/10W 1608 R/TP - ROHM CO.,LTD. | 1 | EA | G | Supplier | R250 |  |  |  |  | 1 |  | TRUE |  |  | COWELL FASHION CO., LTD | N |  |  | 2023-09-22 07:22:02 | 2049-12-30 15:00:00 | CircuitComponentPart | LAHN900052
0RH1802C422 | *Q* | 340 |  |  |  |  | Q | EBR42362801 | 0RH1802C422 | Resistor,Chip | MCR03EZPF183 18KOHM 1% 1/10W 1608 R/TP - ROHM CO.,LTD. | 1 | EA | G | Supplier | R78 |  |  |  |  | 1 |  | TRUE |  |  | COWELL FASHION CO., LTD | N |  |  | 2023-09-22 07:22:02 | 2049-12-30 15:00:00 | CircuitComponentPart | LAHN900052
EBC65441803 | ...3 | 350 |  |  | 이명로(myeongro01.lee) |  | B | EBR42362801 | EBC65441803 | Resistor,Chip | MCR03EZPD473 47KOHM 0.5% 0.1W 1608 SMD - ROHM CO.,LTD. | 4 | EA | G | Supplier | R26,R28,R56,R58 |  |  |  |  | 1¦1¦1¦1 | ¦¦¦ | TRUE |  |  | ROHM CO.,LTD. | N |  |  | 2023-09-22 07:22:02 | 2049-12-30 15:00:00 | CircuitComponentPart | LAHN900052
EBC65441803 | *Q* | 350 |  |  | 이명로(myeongro01.lee) |  | Q | EBR42362801 | EBC65441803 | Resistor,Chip | MCR03EZPD473 47KOHM 0.5% 0.1W 1608 SMD - ROHM CO.,LTD. | 1 | EA | G | Supplier | R26 |  |  |  |  | 1 |  | TRUE |  |  | ROHM CO.,LTD. | N |  |  | 2023-09-22 07:22:02 | 2049-12-30 15:00:00 | CircuitComponentPart | LAHN900052
EBC65441803 | *Q* | 350 |  |  | 이명로(myeongro01.lee) |  | Q | EBR42362801 | EBC65441803 | Resistor,Chip | MCR03EZPD473 47KOHM 0.5% 0.1W 1608 SMD - ROHM CO.,LTD. | 1 | EA | G | Supplier | R28 |  |  |  |  | 1 |  | TRUE |  |  | ROHM CO.,LTD. | N |  |  | 2023-09-22 07:22:02 | 2049-12-30 15:00:00 | CircuitComponentPart | LAHN900052
EBC65441803 | *Q* | 350 |  |  | 이명로(myeongro01.lee) |  | Q | EBR42362801 | EBC65441803 | Resistor,Chip | MCR03EZPD473 47KOHM 0.5% 0.1W 1608 SMD - ROHM CO.,LTD. | 1 | EA | G | Supplier | R56 |  |  |  |  | 1 |  | TRUE |  |  | ROHM CO.,LTD. | N |  |  | 2023-09-22 07:22:02 | 2049-12-30 15:00:00 | CircuitComponentPart | LAHN900052
EBC65441803 | *Q* | 350 |  |  | 이명로(myeongro01.lee) |  | Q | EBR42362801 | EBC65441803 | Resistor,Chip | MCR03EZPD473 47KOHM 0.5% 0.1W 1608 SMD - ROHM CO.,LTD. | 1 | EA | G | Supplier | R58 |  |  |  |  | 1 |  | TRUE |  |  | ROHM CO.,LTD. | N |  |  | 2023-09-22 07:22:02 | 2049-12-30 15:00:00 | CircuitComponentPart | LAHN900052
EBC60966901 | ...3 | 360 |  |  |  |  | B | EBR42362801 | EBC60966901 | Resistor,Chip | PMR100HZPFU5L00 0.005OHM 1% 2W 6432 R/TP - ROHM CO.,LTD. | 1 | EA | G | Supplier | R117 |  |  |  |  | 1 |  | TRUE |  |  | ROHM CO.,LTD. | Y |  |  | 2023-09-22 07:22:02 | 2049-12-30 15:00:00 | CircuitComponentPart | LAHN900052
EBC60966901 | *Q* | 360 |  |  |  |  | Q | EBR42362801 | EBC60966901 | Resistor,Chip | PMR100HZPFU5L00 0.005OHM 1% 2W 6432 R/TP - ROHM CO.,LTD. | 1 | EA | G | Supplier | R117 |  |  |  |  | 1 |  | TRUE |  |  | ROHM CO.,LTD. | Y |  |  | 2023-09-22 07:22:02 | 2049-12-30 15:00:00 | CircuitComponentPart | LAHN900052
EAG66552005 | ...3 | 380 |  |  |  |  | B | EBR42362801 | EAG66552005 | Connector,Wafer | SMW200-H11G3 11P 2.00MM 1R STRAIGHT SMD REEL WHITE - SEYOUNG CO.,LTD. | 2 | EA | G | Supplier | CN14,CN7 |  |  |  |  | 1¦1 | ¦ | TRUE |  |  | SEYOUNG CO.,LTD. | N |  |  | 2023-09-22 07:22:02 | 2049-12-30 15:00:00 | CircuitComponentPart | LAHN900052
EAG66552005 | *Q* | 380 |  |  |  |  | Q | EBR42362801 | EAG66552005 | Connector,Wafer | SMW200-H11G3 11P 2.00MM 1R STRAIGHT SMD REEL WHITE - SEYOUNG CO.,LTD. | 1 | EA | G | Supplier | CN14 |  |  |  |  | 1 |  | TRUE |  |  | SEYOUNG CO.,LTD. | N |  |  | 2023-09-22 07:22:02 | 2049-12-30 15:00:00 | CircuitComponentPart | LAHN900052
EAG66552005 | *Q* | 380 |  |  |  |  | Q | EBR42362801 | EAG66552005 | Connector,Wafer | SMW200-H11G3 11P 2.00MM 1R STRAIGHT SMD REEL WHITE - SEYOUNG CO.,LTD. | 1 | EA | G | Supplier | CN7 |  |  |  |  | 1 |  | TRUE |  |  | SEYOUNG CO.,LTD. | N |  |  | 2023-09-22 07:22:02 | 2049-12-30 15:00:00 | CircuitComponentPart | LAHN900052
0RH3001C422 | ...3 | 390 |  |  |  |  | B | EBR42362801 | 0RH3001C422 | Resistor,Chip | MCR03EZPFX3001 3KOHM 1% 1/10W 1608 R/TP - ROHM CO.,LTD. | 2 | EA | G | Supplier | R239,R242 |  |  |  |  | 1¦1 | ¦ | TRUE |  |  | COWELL FASHION CO., LTD | Y |  |  | 2023-09-22 07:22:02 | 2049-12-30 15:00:00 | CircuitComponentPart | LAHN900052
0RH3001C422 | *Q* | 390 |  |  |  |  | Q | EBR42362801 | 0RH3001C422 | Resistor,Chip | MCR03EZPFX3001 3KOHM 1% 1/10W 1608 R/TP - ROHM CO.,LTD. | 1 | EA | G | Supplier | R239 |  |  |  |  | 1 |  | TRUE |  |  | COWELL FASHION CO., LTD | Y |  |  | 2023-09-22 07:22:02 | 2049-12-30 15:00:00 | CircuitComponentPart | LAHN900052
0RH3001C422 | *Q* | 390 |  |  |  |  | Q | EBR42362801 | 0RH3001C422 | Resistor,Chip | MCR03EZPFX3001 3KOHM 1% 1/10W 1608 R/TP - ROHM CO.,LTD. | 1 | EA | G | Supplier | R242 |  |  |  |  | 1 |  | TRUE |  |  | COWELL FASHION CO., LTD | Y |  |  | 2023-09-22 07:22:02 | 2049-12-30 15:00:00 | CircuitComponentPart | LAHN900052
0RH2002C422 | ...3 | 400 |  |  |  |  | B | EBR42362801 | 0RH2002C422 | Resistor,Chip | MCR03EZP5FX2002 20KOHM 1% 1/10W 1608 R/TP - ROHM CO.,LTD. | 1 | EA | D | Supplier | R92 |  |  |  |  | 1 |  | TRUE |  |  | ROHM CO.,LTD. | N |  |  | 2023-09-22 07:22:02 | 2049-12-30 15:00:00 | CircuitComponentPart | LAHN900052
0RH2002C422 | *Q* | 400 |  |  |  |  | Q | EBR42362801 | 0RH2002C422 | Resistor,Chip | MCR03EZP5FX2002 20KOHM 1% 1/10W 1608 R/TP - ROHM CO.,LTD. | 1 | EA | D | Supplier | R92 |  |  |  |  | 1 |  | TRUE |  |  | ROHM CO.,LTD. | N |  |  | 2023-09-22 07:22:02 | 2049-12-30 15:00:00 | CircuitComponentPart | LAHN900052
0RH1001C422 | ...3 | 410 |  |  |  |  | B | EBR42362801 | 0RH1001C422 | Resistor,Chip | MCR03EZPF102 1KOHM 1% 1/10W 1608 R/TP - ROHM CO.,LTD. | 19 | EA | G | Supplier | R116,R162,R19,R235,R237,R240,R243,R25,R3,R57,R59,R6,R60,R63,R67,R68,R84,R85,R93 |  |  |  |  | 1¦1¦1¦1¦1¦1¦1¦1¦1¦1¦1¦1¦1¦1¦1¦1¦1¦1¦1 | ¦¦¦¦¦¦¦¦¦¦¦¦¦¦¦¦¦¦ | TRUE |  |  | COWELL FASHION CO., LTD | N |  |  | 2023-09-22 07:22:02 | 2049-12-30 15:00:00 | CircuitComponentPart | LAHN900052
0RH1001C422 | *Q* | 410 |  |  |  |  | Q | EBR42362801 | 0RH1001C422 | Resistor,Chip | MCR03EZPF102 1KOHM 1% 1/10W 1608 R/TP - ROHM CO.,LTD. | 1 | EA | G | Supplier | R116 |  |  |  |  | 1 |  | TRUE |  |  | COWELL FASHION CO., LTD | N |  |  | 2023-09-22 07:22:02 | 2049-12-30 15:00:00 | CircuitComponentPart | LAHN900052
0RH1001C422 | *Q* | 410 |  |  |  |  | Q | EBR42362801 | 0RH1001C422 | Resistor,Chip | MCR03EZPF102 1KOHM 1% 1/10W 1608 R/TP - ROHM CO.,LTD. | 1 | EA | G | Supplier | R162 |  |  |  |  | 1 |  | TRUE |  |  | COWELL FASHION CO., LTD | N |  |  | 2023-09-22 07:22:02 | 2049-12-30 15:00:00 | CircuitComponentPart | LAHN900052
0RH1001C422 | *Q* | 410 |  |  |  |  | Q | EBR42362801 | 0RH1001C422 | Resistor,Chip | MCR03EZPF102 1KOHM 1% 1/10W 1608 R/TP - ROHM CO.,LTD. | 1 | EA | G | Supplier | R19 |  |  |  |  | 1 |  | TRUE |  |  | COWELL FASHION CO., LTD | N |  |  | 2023-09-22 07:22:02 | 2049-12-30 15:00:00 | CircuitComponentPart | LAHN900052
0RH1001C422 | *Q* | 410 |  |  |  |  | Q | EBR42362801 | 0RH1001C422 | Resistor,Chip | MCR03EZPF102 1KOHM 1% 1/10W 1608 R/TP - ROHM CO.,LTD. | 1 | EA | G | Supplier | R235 |  |  |  |  | 1 |  | TRUE |  |  | COWELL FASHION CO., LTD | N |  |  | 2023-09-22 07:22:02 | 2049-12-30 15:00:00 | CircuitComponentPart | LAHN900052
0RH1001C422 | *Q* | 410 |  |  |  |  | Q | EBR42362801 | 0RH1001C422 | Resistor,Chip | MCR03EZPF102 1KOHM 1% 1/10W 1608 R/TP - ROHM CO.,LTD. | 1 | EA | G | Supplier | R237 |  |  |  |  | 1 |  | TRUE |  |  | COWELL FASHION CO., LTD | N |  |  | 2023-09-22 07:22:02 | 2049-12-30 15:00:00 | CircuitComponentPart | LAHN900052
0RH1001C422 | *Q* | 410 |  |  |  |  | Q | EBR42362801 | 0RH1001C422 | Resistor,Chip | MCR03EZPF102 1KOHM 1% 1/10W 1608 R/TP - ROHM CO.,LTD. | 1 | EA | G | Supplier | R240 |  |  |  |  | 1 |  | TRUE |  |  | COWELL FASHION CO., LTD | N |  |  | 2023-09-22 07:22:02 | 2049-12-30 15:00:00 | CircuitComponentPart | LAHN900052
0RH1001C422 | *Q* | 410 |  |  |  |  | Q | EBR42362801 | 0RH1001C422 | Resistor,Chip | MCR03EZPF102 1KOHM 1% 1/10W 1608 R/TP - ROHM CO.,LTD. | 1 | EA | G | Supplier | R243 |  |  |  |  | 1 |  | TRUE |  |  | COWELL FASHION CO., LTD | N |  |  | 2023-09-22 07:22:02 | 2049-12-30 15:00:00 | CircuitComponentPart | LAHN900052
0RH1001C422 | *Q* | 410 |  |  |  |  | Q | EBR42362801 | 0RH1001C422 | Resistor,Chip | MCR03EZPF102 1KOHM 1% 1/10W 1608 R/TP - ROHM CO.,LTD. | 1 | EA | G | Supplier | R25 |  |  |  |  | 1 |  | TRUE |  |  | COWELL FASHION CO., LTD | N |  |  | 2023-09-22 07:22:02 | 2049-12-30 15:00:00 | CircuitComponentPart | LAHN900052
0RH1001C422 | *Q* | 410 |  |  |  |  | Q | EBR42362801 | 0RH1001C422 | Resistor,Chip | MCR03EZPF102 1KOHM 1% 1/10W 1608 R/TP - ROHM CO.,LTD. | 1 | EA | G | Supplier | R3 |  |  |  |  | 1 |  | TRUE |  |  | COWELL FASHION CO., LTD | N |  |  | 2023-09-22 07:22:02 | 2049-12-30 15:00:00 | CircuitComponentPart | LAHN900052
0RH1001C422 | *Q* | 410 |  |  |  |  | Q | EBR42362801 | 0RH1001C422 | Resistor,Chip | MCR03EZPF102 1KOHM 1% 1/10W 1608 R/TP - ROHM CO.,LTD. | 1 | EA | G | Supplier | R57 |  |  |  |  | 1 |  | TRUE |  |  | COWELL FASHION CO., LTD | N |  |  | 2023-09-22 07:22:02 | 2049-12-30 15:00:00 | CircuitComponentPart | LAHN900052
0RH1001C422 | *Q* | 410 |  |  |  |  | Q | EBR42362801 | 0RH1001C422 | Resistor,Chip | MCR03EZPF102 1KOHM 1% 1/10W 1608 R/TP - ROHM CO.,LTD. | 1 | EA | G | Supplier | R59 |  |  |  |  | 1 |  | TRUE |  |  | COWELL FASHION CO., LTD | N |  |  | 2023-09-22 07:22:02 | 2049-12-30 15:00:00 | CircuitComponentPart | LAHN900052
0RH1001C422 | *Q* | 410 |  |  |  |  | Q | EBR42362801 | 0RH1001C422 | Resistor,Chip | MCR03EZPF102 1KOHM 1% 1/10W 1608 R/TP - ROHM CO.,LTD. | 1 | EA | G | Supplier | R6 |  |  |  |  | 1 |  | TRUE |  |  | COWELL FASHION CO., LTD | N |  |  | 2023-09-22 07:22:02 | 2049-12-30 15:00:00 | CircuitComponentPart | LAHN900052
0RH1001C422 | *Q* | 410 |  |  |  |  | Q | EBR42362801 | 0RH1001C422 | Resistor,Chip | MCR03EZPF102 1KOHM 1% 1/10W 1608 R/TP - ROHM CO.,LTD. | 1 | EA | G | Supplier | R60 |  |  |  |  | 1 |  | TRUE |  |  | COWELL FASHION CO., LTD | N |  |  | 2023-09-22 07:22:02 | 2049-12-30 15:00:00 | CircuitComponentPart | LAHN900052
0RH1001C422 | *Q* | 410 |  |  |  |  | Q | EBR42362801 | 0RH1001C422 | Resistor,Chip | MCR03EZPF102 1KOHM 1% 1/10W 1608 R/TP - ROHM CO.,LTD. | 1 | EA | G | Supplier | R63 |  |  |  |  | 1 |  | TRUE |  |  | COWELL FASHION CO., LTD | N |  |  | 2023-09-22 07:22:02 | 2049-12-30 15:00:00 | CircuitComponentPart | LAHN900052
0RH1001C422 | *Q* | 410 |  |  |  |  | Q | EBR42362801 | 0RH1001C422 | Resistor,Chip | MCR03EZPF102 1KOHM 1% 1/10W 1608 R/TP - ROHM CO.,LTD. | 1 | EA | G | Supplier | R67 |  |  |  |  | 1 |  | TRUE |  |  | COWELL FASHION CO., LTD | N |  |  | 2023-09-22 07:22:02 | 2049-12-30 15:00:00 | CircuitComponentPart | LAHN900052
0RH1001C422 | *Q* | 410 |  |  |  |  | Q | EBR42362801 | 0RH1001C422 | Resistor,Chip | MCR03EZPF102 1KOHM 1% 1/10W 1608 R/TP - ROHM CO.,LTD. | 1 | EA | G | Supplier | R68 |  |  |  |  | 1 |  | TRUE |  |  | COWELL FASHION CO., LTD | N |  |  | 2023-09-22 07:22:02 | 2049-12-30 15:00:00 | CircuitComponentPart | LAHN900052
0RH1001C422 | *Q* | 410 |  |  |  |  | Q | EBR42362801 | 0RH1001C422 | Resistor,Chip | MCR03EZPF102 1KOHM 1% 1/10W 1608 R/TP - ROHM CO.,LTD. | 1 | EA | G | Supplier | R84 |  |  |  |  | 1 |  | TRUE |  |  | COWELL FASHION CO., LTD | N |  |  | 2023-09-22 07:22:02 | 2049-12-30 15:00:00 | CircuitComponentPart | LAHN900052
0RH1001C422 | *Q* | 410 |  |  |  |  | Q | EBR42362801 | 0RH1001C422 | Resistor,Chip | MCR03EZPF102 1KOHM 1% 1/10W 1608 R/TP - ROHM CO.,LTD. | 1 | EA | G | Supplier | R85 |  |  |  |  | 1 |  | TRUE |  |  | COWELL FASHION CO., LTD | N |  |  | 2023-09-22 07:22:02 | 2049-12-30 15:00:00 | CircuitComponentPart | LAHN900052
0RH1001C422 | *Q* | 410 |  |  |  |  | Q | EBR42362801 | 0RH1001C422 | Resistor,Chip | MCR03EZPF102 1KOHM 1% 1/10W 1608 R/TP - ROHM CO.,LTD. | 1 | EA | G | Supplier | R93 |  |  |  |  | 1 |  | TRUE |  |  | COWELL FASHION CO., LTD | N |  |  | 2023-09-22 07:22:02 | 2049-12-30 15:00:00 | CircuitComponentPart | LAHN900052
0RJ6801C477 | ...3 | 430 |  |  |  |  | B | EBR42362801 | 0RJ6801C477 | Resistor,Chip | MCR03EZPF682 6.8KOHM 1% 1/10W 1608 R/TP - ROHM CO.,LTD. | 1 | EA | G | Supplier | R105 |  |  |  |  | 1 |  | TRUE |  |  | ROHM CO.,LTD. | Y |  |  | 2023-09-22 07:22:02 | 2049-12-30 15:00:00 | CircuitComponentPart | LAHN900052
0RJ6801C477 | *Q* | 430 |  |  |  |  | Q | EBR42362801 | 0RJ6801C477 | Resistor,Chip | MCR03EZPF682 6.8KOHM 1% 1/10W 1608 R/TP - ROHM CO.,LTD. | 1 | EA | G | Supplier | R105 |  |  |  |  | 1 |  | TRUE |  |  | ROHM CO.,LTD. | Y |  |  | 2023-09-22 07:22:02 | 2049-12-30 15:00:00 | CircuitComponentPart | LAHN900052
EAH63473601 | ...3 | 440 |  |  | 이명로(myeongro01.lee) |  | B | EBR42362801 | EAH63473601 | Diode,Rectifier | GS1MWG - 1KV 1.1V 1UA 30A 0SEC SMA TP 2P 1 PANJIT | 2 | EA | D | Assembly Pull | D6,D7 |  |  |  |  | 1¦1 | ¦ | TRUE |  |  | PANJIT | N |  |  | 2023-09-22 07:22:02 | 2049-12-30 15:00:00 | CircuitComponentPart | LAHN900052
EAH63473601 | *Q* | 440 |  |  | 이명로(myeongro01.lee) |  | Q | EBR42362801 | EAH63473601 | Diode,Rectifier | GS1MWG - 1KV 1.1V 1UA 30A 0SEC SMA TP 2P 1 PANJIT | 1 | EA | D | Assembly Pull | D6 |  |  |  |  | 1 |  | TRUE |  |  | PANJIT | N |  |  | 2023-09-22 07:22:02 | 2049-12-30 15:00:00 | CircuitComponentPart | LAHN900052
EAH63473601 | *Q* | 440 |  |  | 이명로(myeongro01.lee) |  | Q | EBR42362801 | EAH63473601 | Diode,Rectifier | GS1MWG - 1KV 1.1V 1UA 30A 0SEC SMA TP 2P 1 PANJIT | 1 | EA | D | Assembly Pull | D7 |  |  |  |  | 1 |  | TRUE |  |  | PANJIT | N |  |  | 2023-09-22 07:22:02 | 2049-12-30 15:00:00 | CircuitComponentPart | LAHN900052
0RH8202C422 | ...3 | 450 |  |  |  |  | B | EBR42362801 | 0RH8202C422 | Resistor,Chip | MCR03EZPFX8202 82KOHM 1% 1/10W 1608 R/TP - ROHM CO.,LTD. | 1 | EA | G | Supplier | R166 |  |  |  |  | 1 |  | TRUE |  |  | ROHM CO.,LTD. | Y |  |  | 2023-09-22 07:22:02 | 2049-12-30 15:00:00 | CircuitComponentPart | LAHN900052
0RH8202C422 | *Q* | 450 |  |  |  |  | Q | EBR42362801 | 0RH8202C422 | Resistor,Chip | MCR03EZPFX8202 82KOHM 1% 1/10W 1608 R/TP - ROHM CO.,LTD. | 1 | EA | G | Supplier | R166 |  |  |  |  | 1 |  | TRUE |  |  | ROHM CO.,LTD. | Y |  |  | 2023-09-22 07:22:02 | 2049-12-30 15:00:00 | CircuitComponentPart | LAHN900052
EBC65738902 | ...3 | 460 |  |  |  |  | B | EBR42362801 | EBC65738902 | Resistor,Chip | GMR100HTCFAR100 0.1OHM 1% 3W 6432 SMD - ROHM CO.,LTD. | 4 | EA | D | Supplier | R296,R297,R302,R303 |  |  |  |  | 1¦1¦1¦1 | ¦¦¦ | TRUE |  |  | ROHM CO.,LTD. | N |  |  | 2023-09-22 07:22:02 | 2049-12-30 15:00:00 | CircuitComponentPart | LAHN900052
EBC65738902 | *Q* | 460 |  |  |  |  | Q | EBR42362801 | EBC65738902 | Resistor,Chip | GMR100HTCFAR100 0.1OHM 1% 3W 6432 SMD - ROHM CO.,LTD. | 1 | EA | D | Supplier | R296 |  |  |  |  | 1 |  | TRUE |  |  | ROHM CO.,LTD. | N |  |  | 2023-09-22 07:22:02 | 2049-12-30 15:00:00 | CircuitComponentPart | LAHN900052
EBC65738902 | *Q* | 460 |  |  |  |  | Q | EBR42362801 | EBC65738902 | Resistor,Chip | GMR100HTCFAR100 0.1OHM 1% 3W 6432 SMD - ROHM CO.,LTD. | 1 | EA | D | Supplier | R297 |  |  |  |  | 1 |  | TRUE |  |  | ROHM CO.,LTD. | N |  |  | 2023-09-22 07:22:02 | 2049-12-30 15:00:00 | CircuitComponentPart | LAHN900052
EBC65738902 | *Q* | 460 |  |  |  |  | Q | EBR42362801 | EBC65738902 | Resistor,Chip | GMR100HTCFAR100 0.1OHM 1% 3W 6432 SMD - ROHM CO.,LTD. | 1 | EA | D | Supplier | R302 |  |  |  |  | 1 |  | TRUE |  |  | ROHM CO.,LTD. | N |  |  | 2023-09-22 07:22:02 | 2049-12-30 15:00:00 | CircuitComponentPart | LAHN900052
EBC65738902 | *Q* | 460 |  |  |  |  | Q | EBR42362801 | EBC65738902 | Resistor,Chip | GMR100HTCFAR100 0.1OHM 1% 3W 6432 SMD - ROHM CO.,LTD. | 1 | EA | D | Supplier | R303 |  |  |  |  | 1 |  | TRUE |  |  | ROHM CO.,LTD. | N |  |  | 2023-09-22 07:22:02 | 2049-12-30 15:00:00 | CircuitComponentPart | LAHN900052
EAM62631501 | ...3 | 470 |  |  |  |  | B | EBR42362801 | EAM62631501 | Filter,Bead | BLM18PG121SH1D 120 ohm 1.6x0.8x0.8 25% 0.05 ohm 2A SMD R/TP 1P - MURATA MANUFACTURING CO.,LTD. | 26 | EA | G | Supplier | BD1,BD14,BD15,BD16,BD17,BD2,BD3,BD4,BD5,BD6,BD7,R123,R125,R127,R128,R145,R147,R201,R202,R205,R206,R207,R208,R209,R210,R211 |  |  |  |  | 1¦1¦1¦1¦1¦1¦1¦1¦1¦1¦1¦1¦1¦1¦1¦1¦1¦1¦1¦1¦1¦1¦1¦1¦1¦1 | ¦¦¦¦¦¦¦¦¦¦¦¦¦¦¦¦¦¦¦¦¦¦¦¦¦ | TRUE |  |  | MURATA MANUFACTURING CO.,LTD. | Y |  |  | 2025-08-12 16:35:35 | 2049-12-31 00:00:00 | CircuitComponentPart | EAHP400446
EAM62631501 | *Q* | 470 |  |  |  |  | Q | EBR42362801 | EAM62631501 | Filter,Bead | BLM18PG121SH1D 120 ohm 1.6x0.8x0.8 25% 0.05 ohm 2A SMD R/TP 1P - MURATA MANUFACTURING CO.,LTD. | 1 | EA | G | Supplier | BD1 |  |  |  |  | 1 |  | TRUE |  |  | MURATA MANUFACTURING CO.,LTD. | Y |  |  | 2025-08-12 16:35:35 | 2049-12-31 00:00:00 | CircuitComponentPart | EAHP400446
EAM62631501 | *Q* | 470 |  |  |  |  | Q | EBR42362801 | EAM62631501 | Filter,Bead | BLM18PG121SH1D 120 ohm 1.6x0.8x0.8 25% 0.05 ohm 2A SMD R/TP 1P - MURATA MANUFACTURING CO.,LTD. | 1 | EA | G | Supplier | BD14 |  |  |  |  | 1 |  | TRUE |  |  | MURATA MANUFACTURING CO.,LTD. | Y |  |  | 2025-08-12 16:35:35 | 2049-12-31 00:00:00 | CircuitComponentPart | EAHP400446
EAM62631501 | *Q* | 470 |  |  |  |  | Q | EBR42362801 | EAM62631501 | Filter,Bead | BLM18PG121SH1D 120 ohm 1.6x0.8x0.8 25% 0.05 ohm 2A SMD R/TP 1P - MURATA MANUFACTURING CO.,LTD. | 1 | EA | G | Supplier | BD15 |  |  |  |  | 1 |  | TRUE |  |  | MURATA MANUFACTURING CO.,LTD. | Y |  |  | 2025-08-12 16:35:35 | 2049-12-31 00:00:00 | CircuitComponentPart | EAHP400446
EAM62631501 | *Q* | 470 |  |  |  |  | Q | EBR42362801 | EAM62631501 | Filter,Bead | BLM18PG121SH1D 120 ohm 1.6x0.8x0.8 25% 0.05 ohm 2A SMD R/TP 1P - MURATA MANUFACTURING CO.,LTD. | 1 | EA | G | Supplier | BD16 |  |  |  |  | 1 |  | TRUE |  |  | MURATA MANUFACTURING CO.,LTD. | Y |  |  | 2025-08-12 16:35:35 | 2049-12-31 00:00:00 | CircuitComponentPart | EAHP400446
EAM62631501 | *Q* | 470 |  |  |  |  | Q | EBR42362801 | EAM62631501 | Filter,Bead | BLM18PG121SH1D 120 ohm 1.6x0.8x0.8 25% 0.05 ohm 2A SMD R/TP 1P - MURATA MANUFACTURING CO.,LTD. | 1 | EA | G | Supplier | BD17 |  |  |  |  | 1 |  | TRUE |  |  | MURATA MANUFACTURING CO.,LTD. | Y |  |  | 2025-08-12 16:35:35 | 2049-12-31 00:00:00 | CircuitComponentPart | EAHP400446
EAM62631501 | *Q* | 470 |  |  |  |  | Q | EBR42362801 | EAM62631501 | Filter,Bead | BLM18PG121SH1D 120 ohm 1.6x0.8x0.8 25% 0.05 ohm 2A SMD R/TP 1P - MURATA MANUFACTURING CO.,LTD. | 1 | EA | G | Supplier | BD2 |  |  |  |  | 1 |  | TRUE |  |  | MURATA MANUFACTURING CO.,LTD. | Y |  |  | 2025-08-12 16:35:35 | 2049-12-31 00:00:00 | CircuitComponentPart | EAHP400446
EAM62631501 | *Q* | 470 |  |  |  |  | Q | EBR42362801 | EAM62631501 | Filter,Bead | BLM18PG121SH1D 120 ohm 1.6x0.8x0.8 25% 0.05 ohm 2A SMD R/TP 1P - MURATA MANUFACTURING CO.,LTD. | 1 | EA | G | Supplier | BD3 |  |  |  |  | 1 |  | TRUE |  |  | MURATA MANUFACTURING CO.,LTD. | Y |  |  | 2025-08-12 16:35:35 | 2049-12-31 00:00:00 | CircuitComponentPart | EAHP400446
EAM62631501 | *Q* | 470 |  |  |  |  | Q | EBR42362801 | EAM62631501 | Filter,Bead | BLM18PG121SH1D 120 ohm 1.6x0.8x0.8 25% 0.05 ohm 2A SMD R/TP 1P - MURATA MANUFACTURING CO.,LTD. | 1 | EA | G | Supplier | BD4 |  |  |  |  | 1 |  | TRUE |  |  | MURATA MANUFACTURING CO.,LTD. | Y |  |  | 2025-08-12 16:35:35 | 2049-12-31 00:00:00 | CircuitComponentPart | EAHP400446
EAM62631501 | *Q* | 470 |  |  |  |  | Q | EBR42362801 | EAM62631501 | Filter,Bead | BLM18PG121SH1D 120 ohm 1.6x0.8x0.8 25% 0.05 ohm 2A SMD R/TP 1P - MURATA MANUFACTURING CO.,LTD. | 1 | EA | G | Supplier | BD5 |  |  |  |  | 1 |  | TRUE |  |  | MURATA MANUFACTURING CO.,LTD. | Y |  |  | 2025-08-12 16:35:35 | 2049-12-31 00:00:00 | CircuitComponentPart | EAHP400446
EAM62631501 | *Q* | 470 |  |  |  |  | Q | EBR42362801 | EAM62631501 | Filter,Bead | BLM18PG121SH1D 120 ohm 1.6x0.8x0.8 25% 0.05 ohm 2A SMD R/TP 1P - MURATA MANUFACTURING CO.,LTD. | 1 | EA | G | Supplier | BD6 |  |  |  |  | 1 |  | TRUE |  |  | MURATA MANUFACTURING CO.,LTD. | Y |  |  | 2025-08-12 16:35:35 | 2049-12-31 00:00:00 | CircuitComponentPart | EAHP400446
EAM62631501 | *Q* | 470 |  |  |  |  | Q | EBR42362801 | EAM62631501 | Filter,Bead | BLM18PG121SH1D 120 ohm 1.6x0.8x0.8 25% 0.05 ohm 2A SMD R/TP 1P - MURATA MANUFACTURING CO.,LTD. | 1 | EA | G | Supplier | BD7 |  |  |  |  | 1 |  | TRUE |  |  | MURATA MANUFACTURING CO.,LTD. | Y |  |  | 2025-08-12 16:35:35 | 2049-12-31 00:00:00 | CircuitComponentPart | EAHP400446
EAM62631501 | *Q* | 470 |  |  |  |  | Q | EBR42362801 | EAM62631501 | Filter,Bead | BLM18PG121SH1D 120 ohm 1.6x0.8x0.8 25% 0.05 ohm 2A SMD R/TP 1P - MURATA MANUFACTURING CO.,LTD. | 1 | EA | G | Supplier | R123 |  |  |  |  | 1 |  | TRUE |  |  | MURATA MANUFACTURING CO.,LTD. | Y |  |  | 2025-08-12 16:35:35 | 2049-12-31 00:00:00 | CircuitComponentPart | EAHP400446
EAM62631501 | *Q* | 470 |  |  |  |  | Q | EBR42362801 | EAM62631501 | Filter,Bead | BLM18PG121SH1D 120 ohm 1.6x0.8x0.8 25% 0.05 ohm 2A SMD R/TP 1P - MURATA MANUFACTURING CO.,LTD. | 1 | EA | G | Supplier | R125 |  |  |  |  | 1 |  | TRUE |  |  | MURATA MANUFACTURING CO.,LTD. | Y |  |  | 2025-08-12 16:35:35 | 2049-12-31 00:00:00 | CircuitComponentPart | EAHP400446
EAM62631501 | *Q* | 470 |  |  |  |  | Q | EBR42362801 | EAM62631501 | Filter,Bead | BLM18PG121SH1D 120 ohm 1.6x0.8x0.8 25% 0.05 ohm 2A SMD R/TP 1P - MURATA MANUFACTURING CO.,LTD. | 1 | EA | G | Supplier | R127 |  |  |  |  | 1 |  | TRUE |  |  | MURATA MANUFACTURING CO.,LTD. | Y |  |  | 2025-08-12 16:35:35 | 2049-12-31 00:00:00 | CircuitComponentPart | EAHP400446
EAM62631501 | *Q* | 470 |  |  |  |  | Q | EBR42362801 | EAM62631501 | Filter,Bead | BLM18PG121SH1D 120 ohm 1.6x0.8x0.8 25% 0.05 ohm 2A SMD R/TP 1P - MURATA MANUFACTURING CO.,LTD. | 1 | EA | G | Supplier | R128 |  |  |  |  | 1 |  | TRUE |  |  | MURATA MANUFACTURING CO.,LTD. | Y |  |  | 2025-08-12 16:35:35 | 2049-12-31 00:00:00 | CircuitComponentPart | EAHP400446
EAM62631501 | *Q* | 470 |  |  |  |  | Q | EBR42362801 | EAM62631501 | Filter,Bead | BLM18PG121SH1D 120 ohm 1.6x0.8x0.8 25% 0.05 ohm 2A SMD R/TP 1P - MURATA MANUFACTURING CO.,LTD. | 1 | EA | G | Supplier | R145 |  |  |  |  | 1 |  | TRUE |  |  | MURATA MANUFACTURING CO.,LTD. | Y |  |  | 2025-08-12 16:35:35 | 2049-12-31 00:00:00 | CircuitComponentPart | EAHP400446
EAM62631501 | *Q* | 470 |  |  |  |  | Q | EBR42362801 | EAM62631501 | Filter,Bead | BLM18PG121SH1D 120 ohm 1.6x0.8x0.8 25% 0.05 ohm 2A SMD R/TP 1P - MURATA MANUFACTURING CO.,LTD. | 1 | EA | G | Supplier | R147 |  |  |  |  | 1 |  | TRUE |  |  | MURATA MANUFACTURING CO.,LTD. | Y |  |  | 2025-08-12 16:35:35 | 2049-12-31 00:00:00 | CircuitComponentPart | EAHP400446
EAM62631501 | *Q* | 470 |  |  |  |  | Q | EBR42362801 | EAM62631501 | Filter,Bead | BLM18PG121SH1D 120 ohm 1.6x0.8x0.8 25% 0.05 ohm 2A SMD R/TP 1P - MURATA MANUFACTURING CO.,LTD. | 1 | EA | G | Supplier | R201 |  |  |  |  | 1 |  | TRUE |  |  | MURATA MANUFACTURING CO.,LTD. | Y |  |  | 2025-08-12 16:35:35 | 2049-12-31 00:00:00 | CircuitComponentPart | EAHP400446
EAM62631501 | *Q* | 470 |  |  |  |  | Q | EBR42362801 | EAM62631501 | Filter,Bead | BLM18PG121SH1D 120 ohm 1.6x0.8x0.8 25% 0.05 ohm 2A SMD R/TP 1P - MURATA MANUFACTURING CO.,LTD. | 1 | EA | G | Supplier | R202 |  |  |  |  | 1 |  | TRUE |  |  | MURATA MANUFACTURING CO.,LTD. | Y |  |  | 2025-08-12 16:35:35 | 2049-12-31 00:00:00 | CircuitComponentPart | EAHP400446
EAM62631501 | *Q* | 470 |  |  |  |  | Q | EBR42362801 | EAM62631501 | Filter,Bead | BLM18PG121SH1D 120 ohm 1.6x0.8x0.8 25% 0.05 ohm 2A SMD R/TP 1P - MURATA MANUFACTURING CO.,LTD. | 1 | EA | G | Supplier | R205 |  |  |  |  | 1 |  | TRUE |  |  | MURATA MANUFACTURING CO.,LTD. | Y |  |  | 2025-08-12 16:35:35 | 2049-12-31 00:00:00 | CircuitComponentPart | EAHP400446
EAM62631501 | *Q* | 470 |  |  |  |  | Q | EBR42362801 | EAM62631501 | Filter,Bead | BLM18PG121SH1D 120 ohm 1.6x0.8x0.8 25% 0.05 ohm 2A SMD R/TP 1P - MURATA MANUFACTURING CO.,LTD. | 1 | EA | G | Supplier | R206 |  |  |  |  | 1 |  | TRUE |  |  | MURATA MANUFACTURING CO.,LTD. | Y |  |  | 2025-08-12 16:35:35 | 2049-12-31 00:00:00 | CircuitComponentPart | EAHP400446
EAM62631501 | *Q* | 470 |  |  |  |  | Q | EBR42362801 | EAM62631501 | Filter,Bead | BLM18PG121SH1D 120 ohm 1.6x0.8x0.8 25% 0.05 ohm 2A SMD R/TP 1P - MURATA MANUFACTURING CO.,LTD. | 1 | EA | G | Supplier | R207 |  |  |  |  | 1 |  | TRUE |  |  | MURATA MANUFACTURING CO.,LTD. | Y |  |  | 2025-08-12 16:35:35 | 2049-12-31 00:00:00 | CircuitComponentPart | EAHP400446
EAM62631501 | *Q* | 470 |  |  |  |  | Q | EBR42362801 | EAM62631501 | Filter,Bead | BLM18PG121SH1D 120 ohm 1.6x0.8x0.8 25% 0.05 ohm 2A SMD R/TP 1P - MURATA MANUFACTURING CO.,LTD. | 1 | EA | G | Supplier | R208 |  |  |  |  | 1 |  | TRUE |  |  | MURATA MANUFACTURING CO.,LTD. | Y |  |  | 2025-08-12 16:35:35 | 2049-12-31 00:00:00 | CircuitComponentPart | EAHP400446
EAM62631501 | *Q* | 470 |  |  |  |  | Q | EBR42362801 | EAM62631501 | Filter,Bead | BLM18PG121SH1D 120 ohm 1.6x0.8x0.8 25% 0.05 ohm 2A SMD R/TP 1P - MURATA MANUFACTURING CO.,LTD. | 1 | EA | G | Supplier | R209 |  |  |  |  | 1 |  | TRUE |  |  | MURATA MANUFACTURING CO.,LTD. | Y |  |  | 2025-08-12 16:35:35 | 2049-12-31 00:00:00 | CircuitComponentPart | EAHP400446
EAM62631501 | *Q* | 470 |  |  |  |  | Q | EBR42362801 | EAM62631501 | Filter,Bead | BLM18PG121SH1D 120 ohm 1.6x0.8x0.8 25% 0.05 ohm 2A SMD R/TP 1P - MURATA MANUFACTURING CO.,LTD. | 1 | EA | G | Supplier | R210 |  |  |  |  | 1 |  | TRUE |  |  | MURATA MANUFACTURING CO.,LTD. | Y |  |  | 2025-08-12 16:35:35 | 2049-12-31 00:00:00 | CircuitComponentPart | EAHP400446
EAM62631501 | *Q* | 470 |  |  |  |  | Q | EBR42362801 | EAM62631501 | Filter,Bead | BLM18PG121SH1D 120 ohm 1.6x0.8x0.8 25% 0.05 ohm 2A SMD R/TP 1P - MURATA MANUFACTURING CO.,LTD. | 1 | EA | G | Supplier | R211 |  |  |  |  | 1 |  | TRUE |  |  | MURATA MANUFACTURING CO.,LTD. | Y |  |  | 2025-08-12 16:35:35 | 2049-12-31 00:00:00 | CircuitComponentPart | EAHP400446
EAM62531401 | ...3 | 480 |  |  |  |  | B | EBR42362801 | EAM62531401 | Filter,Bead | BLM18KG260TN1 26 1608 - 0.007 6000mA SMD R/TP 2P - MURATA MANUFACTURING CO.,LTD. | 6 | EA | G | Supplier | BD10,BD11,BD12,BD13,BD18,BD19 |  |  |  |  | 1¦1¦1¦1¦1¦1 | ¦¦¦¦¦ | TRUE |  |  | MURATA MANUFACTURING CO.,LTD. | N |  |  | 2025-08-12 16:35:35 | 2049-12-31 00:00:00 | CircuitComponentPart | EAHP400446
EAM62531401 | *Q* | 480 |  |  |  |  | Q | EBR42362801 | EAM62531401 | Filter,Bead | BLM18KG260TN1 26 1608 - 0.007 6000mA SMD R/TP 2P - MURATA MANUFACTURING CO.,LTD. | 1 | EA | G | Supplier | BD10 |  |  |  |  | 1 |  | TRUE |  |  | MURATA MANUFACTURING CO.,LTD. | N |  |  | 2025-08-12 16:35:35 | 2049-12-31 00:00:00 | CircuitComponentPart | EAHP400446
EAM62531401 | *Q* | 480 |  |  |  |  | Q | EBR42362801 | EAM62531401 | Filter,Bead | BLM18KG260TN1 26 1608 - 0.007 6000mA SMD R/TP 2P - MURATA MANUFACTURING CO.,LTD. | 1 | EA | G | Supplier | BD11 |  |  |  |  | 1 |  | TRUE |  |  | MURATA MANUFACTURING CO.,LTD. | N |  |  | 2025-08-12 16:35:35 | 2049-12-31 00:00:00 | CircuitComponentPart | EAHP400446
EAM62531401 | *Q* | 480 |  |  |  |  | Q | EBR42362801 | EAM62531401 | Filter,Bead | BLM18KG260TN1 26 1608 - 0.007 6000mA SMD R/TP 2P - MURATA MANUFACTURING CO.,LTD. | 1 | EA | G | Supplier | BD12 |  |  |  |  | 1 |  | TRUE |  |  | MURATA MANUFACTURING CO.,LTD. | N |  |  | 2025-08-12 16:35:35 | 2049-12-31 00:00:00 | CircuitComponentPart | EAHP400446
EAM62531401 | *Q* | 480 |  |  |  |  | Q | EBR42362801 | EAM62531401 | Filter,Bead | BLM18KG260TN1 26 1608 - 0.007 6000mA SMD R/TP 2P - MURATA MANUFACTURING CO.,LTD. | 1 | EA | G | Supplier | BD13 |  |  |  |  | 1 |  | TRUE |  |  | MURATA MANUFACTURING CO.,LTD. | N |  |  | 2025-08-12 16:35:35 | 2049-12-31 00:00:00 | CircuitComponentPart | EAHP400446
EAM62531401 | *Q* | 480 |  |  |  |  | Q | EBR42362801 | EAM62531401 | Filter,Bead | BLM18KG260TN1 26 1608 - 0.007 6000mA SMD R/TP 2P - MURATA MANUFACTURING CO.,LTD. | 1 | EA | G | Supplier | BD18 |  |  |  |  | 1 |  | TRUE |  |  | MURATA MANUFACTURING CO.,LTD. | N |  |  | 2025-08-12 16:35:35 | 2049-12-31 00:00:00 | CircuitComponentPart | EAHP400446
EAM62531401 | *Q* | 480 |  |  |  |  | Q | EBR42362801 | EAM62531401 | Filter,Bead | BLM18KG260TN1 26 1608 - 0.007 6000mA SMD R/TP 2P - MURATA MANUFACTURING CO.,LTD. | 1 | EA | G | Supplier | BD19 |  |  |  |  | 1 |  | TRUE |  |  | MURATA MANUFACTURING CO.,LTD. | N |  |  | 2025-08-12 16:35:35 | 2049-12-31 00:00:00 | CircuitComponentPart | EAHP400446
0RH1203C422 | ...3 | 490 |  |  |  |  | B | EBR42362801 | 0RH1203C422 | Resistor,Chip | MCR03EZPF1203 120KOHM 1% 1/10W 1608 R/TP - ROHM CO.,LTD. | 3 | EA | G | Supplier | R16,R22,R91 |  |  |  |  | 1¦1¦1 | ¦¦ | TRUE |  |  | COWELL FASHION CO., LTD | Y |  |  | 2023-09-22 07:22:02 | 2049-12-30 15:00:00 | CircuitComponentPart | LAHN900052
0RH1203C422 | *Q* | 490 |  |  |  |  | Q | EBR42362801 | 0RH1203C422 | Resistor,Chip | MCR03EZPF1203 120KOHM 1% 1/10W 1608 R/TP - ROHM CO.,LTD. | 1 | EA | G | Supplier | R16 |  |  |  |  | 1 |  | TRUE |  |  | COWELL FASHION CO., LTD | Y |  |  | 2023-09-22 07:22:02 | 2049-12-30 15:00:00 | CircuitComponentPart | LAHN900052
0RH1203C422 | *Q* | 490 |  |  |  |  | Q | EBR42362801 | 0RH1203C422 | Resistor,Chip | MCR03EZPF1203 120KOHM 1% 1/10W 1608 R/TP - ROHM CO.,LTD. | 1 | EA | G | Supplier | R22 |  |  |  |  | 1 |  | TRUE |  |  | COWELL FASHION CO., LTD | Y |  |  | 2023-09-22 07:22:02 | 2049-12-30 15:00:00 | CircuitComponentPart | LAHN900052
0RH1203C422 | *Q* | 490 |  |  |  |  | Q | EBR42362801 | 0RH1203C422 | Resistor,Chip | MCR03EZPF1203 120KOHM 1% 1/10W 1608 R/TP - ROHM CO.,LTD. | 1 | EA | G | Supplier | R91 |  |  |  |  | 1 |  | TRUE |  |  | COWELL FASHION CO., LTD | Y |  |  | 2023-09-22 07:22:02 | 2049-12-30 15:00:00 | CircuitComponentPart | LAHN900052
EAE62762501 | ...3 | 500 |  |  |  |  | B | EBR42362801 | EAE62762501 | Capacitor,Ceramic,Chip | GRM21BR61H475KE51 4.7 uF 10% 50V X5R -55TO+85C 2012 R/TP 1.4T max. - MURATA MANUFACTURING CO.,LTD. | 1 | EA | G | Supplier | C20 |  |  |  |  | 1 |  | TRUE |  |  | MURATA MANUFACTURING CO.,LTD. | N |  |  | 2023-11-16 14:30:03 | 2049-12-30 15:00:00 | CircuitComponentPart | EAHNB00032
EAE62762501 | *Q* | 500 |  |  |  |  | Q | EBR42362801 | EAE62762501 | Capacitor,Ceramic,Chip | GRM21BR61H475KE51 4.7 uF 10% 50V X5R -55TO+85C 2012 R/TP 1.4T max. - MURATA MANUFACTURING CO.,LTD. | 1 | EA | G | Supplier | C20 |  |  |  |  | 1 |  | TRUE |  |  | MURATA MANUFACTURING CO.,LTD. | N |  |  | 2023-11-16 14:30:03 | 2049-12-30 15:00:00 | CircuitComponentPart | EAHNB00032
EAE66263001 | ...3 | 510 |  |  |  |  | B | EBR42362801 | EAE66263001 | Capacitor,Ceramic,Chip | GRM1555C1H682JE01 6.8 nF 5% 50V C0G -55TO+125C 1005 R/TP - - MURATA MANUFACTURING CO.,LTD. | 1 | EA | G | Supplier | C100 |  |  |  |  | 1 |  | TRUE |  |  | MURATA MANUFACTURING CO.,LTD. | N |  |  | 2023-09-22 07:22:02 | 2049-12-30 15:00:00 | CircuitComponentPart | LAHN900052
EAE66263001 | *Q* | 510 |  |  |  |  | Q | EBR42362801 | EAE66263001 | Capacitor,Ceramic,Chip | GRM1555C1H682JE01 6.8 nF 5% 50V C0G -55TO+125C 1005 R/TP - - MURATA MANUFACTURING CO.,LTD. | 1 | EA | G | Supplier | C100 |  |  |  |  | 1 |  | TRUE |  |  | MURATA MANUFACTURING CO.,LTD. | N |  |  | 2023-09-22 07:22:02 | 2049-12-30 15:00:00 | CircuitComponentPart | LAHN900052
0RH1000C622 | ...3 | 520 |  |  |  |  | B | EBR42362801 | 0RH1000C622 | Resistor,Chip | MCR03EZPJ101 100OHM 5% 1/10W 1608 R/TP - ROHM CO.,LTD. | 4 | EA | G | Supplier | R133,R138,R139,R167 |  |  |  |  | 1¦1¦1¦1 | ¦¦¦ | TRUE |  |  | COWELL FASHION CO., LTD | N |  |  | 2023-09-22 07:22:02 | 2049-12-30 15:00:00 | CircuitComponentPart | LAHN900052
0RH1000C622 | *Q* | 520 |  |  |  |  | Q | EBR42362801 | 0RH1000C622 | Resistor,Chip | MCR03EZPJ101 100OHM 5% 1/10W 1608 R/TP - ROHM CO.,LTD. | 1 | EA | G | Supplier | R133 |  |  |  |  | 1 |  | TRUE |  |  | COWELL FASHION CO., LTD | N |  |  | 2023-09-22 07:22:02 | 2049-12-30 15:00:00 | CircuitComponentPart | LAHN900052
0RH1000C622 | *Q* | 520 |  |  |  |  | Q | EBR42362801 | 0RH1000C622 | Resistor,Chip | MCR03EZPJ101 100OHM 5% 1/10W 1608 R/TP - ROHM CO.,LTD. | 1 | EA | G | Supplier | R138 |  |  |  |  | 1 |  | TRUE |  |  | COWELL FASHION CO., LTD | N |  |  | 2023-09-22 07:22:02 | 2049-12-30 15:00:00 | CircuitComponentPart | LAHN900052
0RH1000C622 | *Q* | 520 |  |  |  |  | Q | EBR42362801 | 0RH1000C622 | Resistor,Chip | MCR03EZPJ101 100OHM 5% 1/10W 1608 R/TP - ROHM CO.,LTD. | 1 | EA | G | Supplier | R139 |  |  |  |  | 1 |  | TRUE |  |  | COWELL FASHION CO., LTD | N |  |  | 2023-09-22 07:22:02 | 2049-12-30 15:00:00 | CircuitComponentPart | LAHN900052
0RH1000C622 | *Q* | 520 |  |  |  |  | Q | EBR42362801 | 0RH1000C622 | Resistor,Chip | MCR03EZPJ101 100OHM 5% 1/10W 1608 R/TP - ROHM CO.,LTD. | 1 | EA | G | Supplier | R167 |  |  |  |  | 1 |  | TRUE |  |  | COWELL FASHION CO., LTD | N |  |  | 2023-09-22 07:22:02 | 2049-12-30 15:00:00 | CircuitComponentPart | LAHN900052
0CE107CF619 | ...3 | 550 |  |  |  |  | B | EBR42362801 | 0CE107CF619 | Capacitor,AL,Radial | RD1C107M05011PA_ 100uFF 20% 16V 119mA -55TO+105C RD 1000HR 5X11MM 5MM STRAIGHT TP SAMYOUNG ELECTRONICS CO. LTD | 1 | EA | G | Assembly Pull | C101 |  |  |  |  | 1 |  | TRUE |  |  | SAMYOUNG ELECTRONICS CO. LTD | N |  |  | 2023-09-22 07:22:02 | 2049-12-30 15:00:00 | CircuitComponentPart | LAHN900052
0CE107CF619 | *Q* | 550 |  |  |  |  | Q | EBR42362801 | 0CE107CF619 | Capacitor,AL,Radial | RD1C107M05011PA_ 100uFF 20% 16V 119mA -55TO+105C RD 1000HR 5X11MM 5MM STRAIGHT TP SAMYOUNG ELECTRONICS CO. LTD | 1 | EA | G | Assembly Pull | C101 |  |  |  |  | 1 |  | TRUE |  |  | SAMYOUNG ELECTRONICS CO. LTD | N |  |  | 2023-09-22 07:22:02 | 2049-12-30 15:00:00 | CircuitComponentPart | LAHN900052
0CE227EJ638 | ...3 | 560 |  |  |  |  | B | EBR42362801 | 0CE227EJ638 | Capacitor,AL,Radial | KMG35VB220(M) 220uFF 20% 35V 294mA -55TO+105C KMG 1000HR 8X11.5MM 5MM FORMING TP SAMYOUNG ELECTRONICS CO. LTD | 1 | EA | G | Supplier | C92 |  |  |  |  | 1 |  | TRUE |  |  | SAMYOUNG ELECTRONICS CO. LTD | N |  |  | 2023-09-22 07:22:02 | 2049-12-30 15:00:00 | CircuitComponentPart | LAHN900052
0CE227EJ638 | *Q* | 560 |  |  |  |  | Q | EBR42362801 | 0CE227EJ638 | Capacitor,AL,Radial | KMG35VB220(M) 220uFF 20% 35V 294mA -55TO+105C KMG 1000HR 8X11.5MM 5MM FORMING TP SAMYOUNG ELECTRONICS CO. LTD | 1 | EA | G | Supplier | C92 |  |  |  |  | 1 |  | TRUE |  |  | SAMYOUNG ELECTRONICS CO. LTD | N |  |  | 2023-09-22 07:22:02 | 2049-12-30 15:00:00 | CircuitComponentPart | LAHN900052
0RJ4303C477 | ...3 | 580 |  |  |  |  | B | EBR42362801 | 0RJ4303C477 | Resistor,Chip | MCR03EZPFX4303 430KOHM 1% 1/10W 1608 R/TP - ROHM CO.,LTD. | 1 | EA | G | Supplier | R165 |  |  |  |  | 1 |  | TRUE |  |  | COWELL FASHION CO., LTD | Y |  |  | 2023-09-22 07:22:02 | 2049-12-30 15:00:00 | CircuitComponentPart | LAHN900052
0RJ4303C477 | *Q* | 580 |  |  |  |  | Q | EBR42362801 | 0RJ4303C477 | Resistor,Chip | MCR03EZPFX4303 430KOHM 1% 1/10W 1608 R/TP - ROHM CO.,LTD. | 1 | EA | G | Supplier | R165 |  |  |  |  | 1 |  | TRUE |  |  | COWELL FASHION CO., LTD | Y |  |  | 2023-09-22 07:22:02 | 2049-12-30 15:00:00 | CircuitComponentPart | LAHN900052
0RH4701C422 | ...3 | 590 |  |  |  |  | B | EBR42362801 | 0RH4701C422 | Resistor,Chip | MCR03EZPF472 4.7KOHM 1% 1/10W 1608 R/TP - ROHM CO.,LTD. | 45 | EA | G | Supplier | R114,R115,R120,R121,R129,R141,R142,R143,R144,R146,R148,R149,R150,R155,R168,R169,R170,R173,R175,R178,R179,R181,R186,R190,R191,R192,R200,R203,R215,R254,R262,R263,R268,R269,R276,R277,R278,R283,R284,R285,R286,R287,R289,R299,R301 |  |  |  |  | 1¦1¦1¦1¦1¦1¦1¦1¦1¦1¦1¦1¦1¦1¦1¦1¦1¦1¦1¦1¦1¦1¦1¦1¦1¦1¦1¦1¦1¦1¦1¦1¦1¦1¦1¦1¦1¦1¦1¦1¦1¦1¦1¦1¦1 | ¦¦¦¦¦¦¦¦¦¦¦¦¦¦¦¦¦¦¦¦¦¦¦¦¦¦¦¦¦¦¦¦¦¦¦¦¦¦¦¦¦¦¦¦ | TRUE |  |  | COWELL FASHION CO., LTD | N |  |  | 2023-09-22 07:22:02 | 2049-12-30 15:00:00 | CircuitComponentPart | LAHN900052
0RH4701C422 | *Q* | 590 |  |  |  |  | Q | EBR42362801 | 0RH4701C422 | Resistor,Chip | MCR03EZPF472 4.7KOHM 1% 1/10W 1608 R/TP - ROHM CO.,LTD. | 1 | EA | G | Supplier | R114 |  |  |  |  | 1 |  | TRUE |  |  | COWELL FASHION CO., LTD | N |  |  | 2023-09-22 07:22:02 | 2049-12-30 15:00:00 | CircuitComponentPart | LAHN900052
0RH4701C422 | *Q* | 590 |  |  |  |  | Q | EBR42362801 | 0RH4701C422 | Resistor,Chip | MCR03EZPF472 4.7KOHM 1% 1/10W 1608 R/TP - ROHM CO.,LTD. | 1 | EA | G | Supplier | R115 |  |  |  |  | 1 |  | TRUE |  |  | COWELL FASHION CO., LTD | N |  |  | 2023-09-22 07:22:02 | 2049-12-30 15:00:00 | CircuitComponentPart | LAHN900052
0RH4701C422 | *Q* | 590 |  |  |  |  | Q | EBR42362801 | 0RH4701C422 | Resistor,Chip | MCR03EZPF472 4.7KOHM 1% 1/10W 1608 R/TP - ROHM CO.,LTD. | 1 | EA | G | Supplier | R120 |  |  |  |  | 1 |  | TRUE |  |  | COWELL FASHION CO., LTD | N |  |  | 2023-09-22 07:22:02 | 2049-12-30 15:00:00 | CircuitComponentPart | LAHN900052
0RH4701C422 | *Q* | 590 |  |  |  |  | Q | EBR42362801 | 0RH4701C422 | Resistor,Chip | MCR03EZPF472 4.7KOHM 1% 1/10W 1608 R/TP - ROHM CO.,LTD. | 1 | EA | G | Supplier | R121 |  |  |  |  | 1 |  | TRUE |  |  | COWELL FASHION CO., LTD | N |  |  | 2023-09-22 07:22:02 | 2049-12-30 15:00:00 | CircuitComponentPart | LAHN900052
0RH4701C422 | *Q* | 590 |  |  |  |  | Q | EBR42362801 | 0RH4701C422 | Resistor,Chip | MCR03EZPF472 4.7KOHM 1% 1/10W 1608 R/TP - ROHM CO.,LTD. | 1 | EA | G | Supplier | R129 |  |  |  |  | 1 |  | TRUE |  |  | COWELL FASHION CO., LTD | N |  |  | 2023-09-22 07:22:02 | 2049-12-30 15:00:00 | CircuitComponentPart | LAHN900052
0RH4701C422 | *Q* | 590 |  |  |  |  | Q | EBR42362801 | 0RH4701C422 | Resistor,Chip | MCR03EZPF472 4.7KOHM 1% 1/10W 1608 R/TP - ROHM CO.,LTD. | 1 | EA | G | Supplier | R141 |  |  |  |  | 1 |  | TRUE |  |  | COWELL FASHION CO., LTD | N |  |  | 2023-09-22 07:22:02 | 2049-12-30 15:00:00 | CircuitComponentPart | LAHN900052
0RH4701C422 | *Q* | 590 |  |  |  |  | Q | EBR42362801 | 0RH4701C422 | Resistor,Chip | MCR03EZPF472 4.7KOHM 1% 1/10W 1608 R/TP - ROHM CO.,LTD. | 1 | EA | G | Supplier | R142 |  |  |  |  | 1 |  | TRUE |  |  | COWELL FASHION CO., LTD | N |  |  | 2023-09-22 07:22:02 | 2049-12-30 15:00:00 | CircuitComponentPart | LAHN900052
0RH4701C422 | *Q* | 590 |  |  |  |  | Q | EBR42362801 | 0RH4701C422 | Resistor,Chip | MCR03EZPF472 4.7KOHM 1% 1/10W 1608 R/TP - ROHM CO.,LTD. | 1 | EA | G | Supplier | R143 |  |  |  |  | 1 |  | TRUE |  |  | COWELL FASHION CO., LTD | N |  |  | 2023-09-22 07:22:02 | 2049-12-30 15:00:00 | CircuitComponentPart | LAHN900052
0RH4701C422 | *Q* | 590 |  |  |  |  | Q | EBR42362801 | 0RH4701C422 | Resistor,Chip | MCR03EZPF472 4.7KOHM 1% 1/10W 1608 R/TP - ROHM CO.,LTD. | 1 | EA | G | Supplier | R144 |  |  |  |  | 1 |  | TRUE |  |  | COWELL FASHION CO., LTD | N |  |  | 2023-09-22 07:22:02 | 2049-12-30 15:00:00 | CircuitComponentPart | LAHN900052
0RH4701C422 | *Q* | 590 |  |  |  |  | Q | EBR42362801 | 0RH4701C422 | Resistor,Chip | MCR03EZPF472 4.7KOHM 1% 1/10W 1608 R/TP - ROHM CO.,LTD. | 1 | EA | G | Supplier | R146 |  |  |  |  | 1 |  | TRUE |  |  | COWELL FASHION CO., LTD | N |  |  | 2023-09-22 07:22:02 | 2049-12-30 15:00:00 | CircuitComponentPart | LAHN900052
0RH4701C422 | *Q* | 590 |  |  |  |  | Q | EBR42362801 | 0RH4701C422 | Resistor,Chip | MCR03EZPF472 4.7KOHM 1% 1/10W 1608 R/TP - ROHM CO.,LTD. | 1 | EA | G | Supplier | R148 |  |  |  |  | 1 |  | TRUE |  |  | COWELL FASHION CO., LTD | N |  |  | 2023-09-22 07:22:02 | 2049-12-30 15:00:00 | CircuitComponentPart | LAHN900052
0RH4701C422 | *Q* | 590 |  |  |  |  | Q | EBR42362801 | 0RH4701C422 | Resistor,Chip | MCR03EZPF472 4.7KOHM 1% 1/10W 1608 R/TP - ROHM CO.,LTD. | 1 | EA | G | Supplier | R149 |  |  |  |  | 1 |  | TRUE |  |  | COWELL FASHION CO., LTD | N |  |  | 2023-09-22 07:22:02 | 2049-12-30 15:00:00 | CircuitComponentPart | LAHN900052
0RH4701C422 | *Q* | 590 |  |  |  |  | Q | EBR42362801 | 0RH4701C422 | Resistor,Chip | MCR03EZPF472 4.7KOHM 1% 1/10W 1608 R/TP - ROHM CO.,LTD. | 1 | EA | G | Supplier | R150 |  |  |  |  | 1 |  | TRUE |  |  | COWELL FASHION CO., LTD | N |  |  | 2023-09-22 07:22:02 | 2049-12-30 15:00:00 | CircuitComponentPart | LAHN900052
0RH4701C422 | *Q* | 590 |  |  |  |  | Q | EBR42362801 | 0RH4701C422 | Resistor,Chip | MCR03EZPF472 4.7KOHM 1% 1/10W 1608 R/TP - ROHM CO.,LTD. | 1 | EA | G | Supplier | R155 |  |  |  |  | 1 |  | TRUE |  |  | COWELL FASHION CO., LTD | N |  |  | 2023-09-22 07:22:02 | 2049-12-30 15:00:00 | CircuitComponentPart | LAHN900052
0RH4701C422 | *Q* | 590 |  |  |  |  | Q | EBR42362801 | 0RH4701C422 | Resistor,Chip | MCR03EZPF472 4.7KOHM 1% 1/10W 1608 R/TP - ROHM CO.,LTD. | 1 | EA | G | Supplier | R168 |  |  |  |  | 1 |  | TRUE |  |  | COWELL FASHION CO., LTD | N |  |  | 2023-09-22 07:22:02 | 2049-12-30 15:00:00 | CircuitComponentPart | LAHN900052
0RH4701C422 | *Q* | 590 |  |  |  |  | Q | EBR42362801 | 0RH4701C422 | Resistor,Chip | MCR03EZPF472 4.7KOHM 1% 1/10W 1608 R/TP - ROHM CO.,LTD. | 1 | EA | G | Supplier | R169 |  |  |  |  | 1 |  | TRUE |  |  | COWELL FASHION CO., LTD | N |  |  | 2023-09-22 07:22:02 | 2049-12-30 15:00:00 | CircuitComponentPart | LAHN900052
0RH4701C422 | *Q* | 590 |  |  |  |  | Q | EBR42362801 | 0RH4701C422 | Resistor,Chip | MCR03EZPF472 4.7KOHM 1% 1/10W 1608 R/TP - ROHM CO.,LTD. | 1 | EA | G | Supplier | R170 |  |  |  |  | 1 |  | TRUE |  |  | COWELL FASHION CO., LTD | N |  |  | 2023-09-22 07:22:02 | 2049-12-30 15:00:00 | CircuitComponentPart | LAHN900052
0RH4701C422 | *Q* | 590 |  |  |  |  | Q | EBR42362801 | 0RH4701C422 | Resistor,Chip | MCR03EZPF472 4.7KOHM 1% 1/10W 1608 R/TP - ROHM CO.,LTD. | 1 | EA | G | Supplier | R173 |  |  |  |  | 1 |  | TRUE |  |  | COWELL FASHION CO., LTD | N |  |  | 2023-09-22 07:22:02 | 2049-12-30 15:00:00 | CircuitComponentPart | LAHN900052
0RH4701C422 | *Q* | 590 |  |  |  |  | Q | EBR42362801 | 0RH4701C422 | Resistor,Chip | MCR03EZPF472 4.7KOHM 1% 1/10W 1608 R/TP - ROHM CO.,LTD. | 1 | EA | G | Supplier | R175 |  |  |  |  | 1 |  | TRUE |  |  | COWELL FASHION CO., LTD | N |  |  | 2023-09-22 07:22:02 | 2049-12-30 15:00:00 | CircuitComponentPart | LAHN900052
0RH4701C422 | *Q* | 590 |  |  |  |  | Q | EBR42362801 | 0RH4701C422 | Resistor,Chip | MCR03EZPF472 4.7KOHM 1% 1/10W 1608 R/TP - ROHM CO.,LTD. | 1 | EA | G | Supplier | R178 |  |  |  |  | 1 |  | TRUE |  |  | COWELL FASHION CO., LTD | N |  |  | 2023-09-22 07:22:02 | 2049-12-30 15:00:00 | CircuitComponentPart | LAHN900052
0RH4701C422 | *Q* | 590 |  |  |  |  | Q | EBR42362801 | 0RH4701C422 | Resistor,Chip | MCR03EZPF472 4.7KOHM 1% 1/10W 1608 R/TP - ROHM CO.,LTD. | 1 | EA | G | Supplier | R179 |  |  |  |  | 1 |  | TRUE |  |  | COWELL FASHION CO., LTD | N |  |  | 2023-09-22 07:22:02 | 2049-12-30 15:00:00 | CircuitComponentPart | LAHN900052
0RH4701C422 | *Q* | 590 |  |  |  |  | Q | EBR42362801 | 0RH4701C422 | Resistor,Chip | MCR03EZPF472 4.7KOHM 1% 1/10W 1608 R/TP - ROHM CO.,LTD. | 1 | EA | G | Supplier | R181 |  |  |  |  | 1 |  | TRUE |  |  | COWELL FASHION CO., LTD | N |  |  | 2023-09-22 07:22:02 | 2049-12-30 15:00:00 | CircuitComponentPart | LAHN900052
0RH4701C422 | *Q* | 590 |  |  |  |  | Q | EBR42362801 | 0RH4701C422 | Resistor,Chip | MCR03EZPF472 4.7KOHM 1% 1/10W 1608 R/TP - ROHM CO.,LTD. | 1 | EA | G | Supplier | R186 |  |  |  |  | 1 |  | TRUE |  |  | COWELL FASHION CO., LTD | N |  |  | 2023-09-22 07:22:02 | 2049-12-30 15:00:00 | CircuitComponentPart | LAHN900052
0RH4701C422 | *Q* | 590 |  |  |  |  | Q | EBR42362801 | 0RH4701C422 | Resistor,Chip | MCR03EZPF472 4.7KOHM 1% 1/10W 1608 R/TP - ROHM CO.,LTD. | 1 | EA | G | Supplier | R190 |  |  |  |  | 1 |  | TRUE |  |  | COWELL FASHION CO., LTD | N |  |  | 2023-09-22 07:22:02 | 2049-12-30 15:00:00 | CircuitComponentPart | LAHN900052
0RH4701C422 | *Q* | 590 |  |  |  |  | Q | EBR42362801 | 0RH4701C422 | Resistor,Chip | MCR03EZPF472 4.7KOHM 1% 1/10W 1608 R/TP - ROHM CO.,LTD. | 1 | EA | G | Supplier | R191 |  |  |  |  | 1 |  | TRUE |  |  | COWELL FASHION CO., LTD | N |  |  | 2023-09-22 07:22:02 | 2049-12-30 15:00:00 | CircuitComponentPart | LAHN900052
0RH4701C422 | *Q* | 590 |  |  |  |  | Q | EBR42362801 | 0RH4701C422 | Resistor,Chip | MCR03EZPF472 4.7KOHM 1% 1/10W 1608 R/TP - ROHM CO.,LTD. | 1 | EA | G | Supplier | R192 |  |  |  |  | 1 |  | TRUE |  |  | COWELL FASHION CO., LTD | N |  |  | 2023-09-22 07:22:02 | 2049-12-30 15:00:00 | CircuitComponentPart | LAHN900052
0RH4701C422 | *Q* | 590 |  |  |  |  | Q | EBR42362801 | 0RH4701C422 | Resistor,Chip | MCR03EZPF472 4.7KOHM 1% 1/10W 1608 R/TP - ROHM CO.,LTD. | 1 | EA | G | Supplier | R200 |  |  |  |  | 1 |  | TRUE |  |  | COWELL FASHION CO., LTD | N |  |  | 2023-09-22 07:22:02 | 2049-12-30 15:00:00 | CircuitComponentPart | LAHN900052
0RH4701C422 | *Q* | 590 |  |  |  |  | Q | EBR42362801 | 0RH4701C422 | Resistor,Chip | MCR03EZPF472 4.7KOHM 1% 1/10W 1608 R/TP - ROHM CO.,LTD. | 1 | EA | G | Supplier | R203 |  |  |  |  | 1 |  | TRUE |  |  | COWELL FASHION CO., LTD | N |  |  | 2023-09-22 07:22:02 | 2049-12-30 15:00:00 | CircuitComponentPart | LAHN900052
0RH4701C422 | *Q* | 590 |  |  |  |  | Q | EBR42362801 | 0RH4701C422 | Resistor,Chip | MCR03EZPF472 4.7KOHM 1% 1/10W 1608 R/TP - ROHM CO.,LTD. | 1 | EA | G | Supplier | R215 |  |  |  |  | 1 |  | TRUE |  |  | COWELL FASHION CO., LTD | N |  |  | 2023-09-22 07:22:02 | 2049-12-30 15:00:00 | CircuitComponentPart | LAHN900052
0RH4701C422 | *Q* | 590 |  |  |  |  | Q | EBR42362801 | 0RH4701C422 | Resistor,Chip | MCR03EZPF472 4.7KOHM 1% 1/10W 1608 R/TP - ROHM CO.,LTD. | 1 | EA | G | Supplier | R254 |  |  |  |  | 1 |  | TRUE |  |  | COWELL FASHION CO., LTD | N |  |  | 2023-09-22 07:22:02 | 2049-12-30 15:00:00 | CircuitComponentPart | LAHN900052
0RH4701C422 | *Q* | 590 |  |  |  |  | Q | EBR42362801 | 0RH4701C422 | Resistor,Chip | MCR03EZPF472 4.7KOHM 1% 1/10W 1608 R/TP - ROHM CO.,LTD. | 1 | EA | G | Supplier | R262 |  |  |  |  | 1 |  | TRUE |  |  | COWELL FASHION CO., LTD | N |  |  | 2023-09-22 07:22:02 | 2049-12-30 15:00:00 | CircuitComponentPart | LAHN900052
0RH4701C422 | *Q* | 590 |  |  |  |  | Q | EBR42362801 | 0RH4701C422 | Resistor,Chip | MCR03EZPF472 4.7KOHM 1% 1/10W 1608 R/TP - ROHM CO.,LTD. | 1 | EA | G | Supplier | R263 |  |  |  |  | 1 |  | TRUE |  |  | COWELL FASHION CO., LTD | N |  |  | 2023-09-22 07:22:02 | 2049-12-30 15:00:00 | CircuitComponentPart | LAHN900052
0RH4701C422 | *Q* | 590 |  |  |  |  | Q | EBR42362801 | 0RH4701C422 | Resistor,Chip | MCR03EZPF472 4.7KOHM 1% 1/10W 1608 R/TP - ROHM CO.,LTD. | 1 | EA | G | Supplier | R268 |  |  |  |  | 1 |  | TRUE |  |  | COWELL FASHION CO., LTD | N |  |  | 2023-09-22 07:22:02 | 2049-12-30 15:00:00 | CircuitComponentPart | LAHN900052
0RH4701C422 | *Q* | 590 |  |  |  |  | Q | EBR42362801 | 0RH4701C422 | Resistor,Chip | MCR03EZPF472 4.7KOHM 1% 1/10W 1608 R/TP - ROHM CO.,LTD. | 1 | EA | G | Supplier | R269 |  |  |  |  | 1 |  | TRUE |  |  | COWELL FASHION CO., LTD | N |  |  | 2023-09-22 07:22:02 | 2049-12-30 15:00:00 | CircuitComponentPart | LAHN900052
0RH4701C422 | *Q* | 590 |  |  |  |  | Q | EBR42362801 | 0RH4701C422 | Resistor,Chip | MCR03EZPF472 4.7KOHM 1% 1/10W 1608 R/TP - ROHM CO.,LTD. | 1 | EA | G | Supplier | R276 |  |  |  |  | 1 |  | TRUE |  |  | COWELL FASHION CO., LTD | N |  |  | 2023-09-22 07:22:02 | 2049-12-30 15:00:00 | CircuitComponentPart | LAHN900052
0RH4701C422 | *Q* | 590 |  |  |  |  | Q | EBR42362801 | 0RH4701C422 | Resistor,Chip | MCR03EZPF472 4.7KOHM 1% 1/10W 1608 R/TP - ROHM CO.,LTD. | 1 | EA | G | Supplier | R277 |  |  |  |  | 1 |  | TRUE |  |  | COWELL FASHION CO., LTD | N |  |  | 2023-09-22 07:22:02 | 2049-12-30 15:00:00 | CircuitComponentPart | LAHN900052
0RH4701C422 | *Q* | 590 |  |  |  |  | Q | EBR42362801 | 0RH4701C422 | Resistor,Chip | MCR03EZPF472 4.7KOHM 1% 1/10W 1608 R/TP - ROHM CO.,LTD. | 1 | EA | G | Supplier | R278 |  |  |  |  | 1 |  | TRUE |  |  | COWELL FASHION CO., LTD | N |  |  | 2023-09-22 07:22:02 | 2049-12-30 15:00:00 | CircuitComponentPart | LAHN900052
0RH4701C422 | *Q* | 590 |  |  |  |  | Q | EBR42362801 | 0RH4701C422 | Resistor,Chip | MCR03EZPF472 4.7KOHM 1% 1/10W 1608 R/TP - ROHM CO.,LTD. | 1 | EA | G | Supplier | R283 |  |  |  |  | 1 |  | TRUE |  |  | COWELL FASHION CO., LTD | N |  |  | 2023-09-22 07:22:02 | 2049-12-30 15:00:00 | CircuitComponentPart | LAHN900052
0RH4701C422 | *Q* | 590 |  |  |  |  | Q | EBR42362801 | 0RH4701C422 | Resistor,Chip | MCR03EZPF472 4.7KOHM 1% 1/10W 1608 R/TP - ROHM CO.,LTD. | 1 | EA | G | Supplier | R284 |  |  |  |  | 1 |  | TRUE |  |  | COWELL FASHION CO., LTD | N |  |  | 2023-09-22 07:22:02 | 2049-12-30 15:00:00 | CircuitComponentPart | LAHN900052
0RH4701C422 | *Q* | 590 |  |  |  |  | Q | EBR42362801 | 0RH4701C422 | Resistor,Chip | MCR03EZPF472 4.7KOHM 1% 1/10W 1608 R/TP - ROHM CO.,LTD. | 1 | EA | G | Supplier | R285 |  |  |  |  | 1 |  | TRUE |  |  | COWELL FASHION CO., LTD | N |  |  | 2023-09-22 07:22:02 | 2049-12-30 15:00:00 | CircuitComponentPart | LAHN900052
0RH4701C422 | *Q* | 590 |  |  |  |  | Q | EBR42362801 | 0RH4701C422 | Resistor,Chip | MCR03EZPF472 4.7KOHM 1% 1/10W 1608 R/TP - ROHM CO.,LTD. | 1 | EA | G | Supplier | R286 |  |  |  |  | 1 |  | TRUE |  |  | COWELL FASHION CO., LTD | N |  |  | 2023-09-22 07:22:02 | 2049-12-30 15:00:00 | CircuitComponentPart | LAHN900052
0RH4701C422 | *Q* | 590 |  |  |  |  | Q | EBR42362801 | 0RH4701C422 | Resistor,Chip | MCR03EZPF472 4.7KOHM 1% 1/10W 1608 R/TP - ROHM CO.,LTD. | 1 | EA | G | Supplier | R287 |  |  |  |  | 1 |  | TRUE |  |  | COWELL FASHION CO., LTD | N |  |  | 2023-09-22 07:22:02 | 2049-12-30 15:00:00 | CircuitComponentPart | LAHN900052
0RH4701C422 | *Q* | 590 |  |  |  |  | Q | EBR42362801 | 0RH4701C422 | Resistor,Chip | MCR03EZPF472 4.7KOHM 1% 1/10W 1608 R/TP - ROHM CO.,LTD. | 1 | EA | G | Supplier | R289 |  |  |  |  | 1 |  | TRUE |  |  | COWELL FASHION CO., LTD | N |  |  | 2023-09-22 07:22:02 | 2049-12-30 15:00:00 | CircuitComponentPart | LAHN900052
0RH4701C422 | *Q* | 590 |  |  |  |  | Q | EBR42362801 | 0RH4701C422 | Resistor,Chip | MCR03EZPF472 4.7KOHM 1% 1/10W 1608 R/TP - ROHM CO.,LTD. | 1 | EA | G | Supplier | R299 |  |  |  |  | 1 |  | TRUE |  |  | COWELL FASHION CO., LTD | N |  |  | 2023-09-22 07:22:02 | 2049-12-30 15:00:00 | CircuitComponentPart | LAHN900052
0RH4701C422 | *Q* | 590 |  |  |  |  | Q | EBR42362801 | 0RH4701C422 | Resistor,Chip | MCR03EZPF472 4.7KOHM 1% 1/10W 1608 R/TP - ROHM CO.,LTD. | 1 | EA | G | Supplier | R301 |  |  |  |  | 1 |  | TRUE |  |  | COWELL FASHION CO., LTD | N |  |  | 2023-09-22 07:22:02 | 2049-12-30 15:00:00 | CircuitComponentPart | LAHN900052
0CH1102K562 | ...3 | 600 |  |  |  |  | B | EBR42362801 | 0CH1102K562 | Capacitor,Ceramic,Chip | 0603B102K500NT 1 nF +-10% 50V X7R -55TO+125C 1608 REEL - - FENGHUA ADV ANCED TECHNOLOGY(HOLDING)CO,LTD SUZHOU DISTRICT | 1 | EA | G | Supplier | C69 |  |  |  | CVZ.ECTA | 1 |  | TRUE |  |  | MURATA MANUFACTURING CO.,LTD. | N |  |  | 2023-09-22 07:22:02 | 2049-12-30 15:00:00 | CircuitComponentPart | LAHN900052
0CH1102K562 | *Q* | 600 |  |  |  |  | Q | EBR42362801 | 0CH1102K562 | Capacitor,Ceramic,Chip | 0603B102K500NT 1 nF +-10% 50V X7R -55TO+125C 1608 REEL - - FENGHUA ADV ANCED TECHNOLOGY(HOLDING)CO,LTD SUZHOU DISTRICT | 1 | EA | G | Supplier | C69 |  |  |  | CVZ.ECTA | 1 |  | TRUE |  |  | MURATA MANUFACTURING CO.,LTD. | N |  |  | 2023-09-22 07:22:02 | 2049-12-30 15:00:00 | CircuitComponentPart | LAHN900052
0CH1102K512 | *S* | 600 |  |  |  |  | S | EBR42362801 | 0CH1102K512 | Capacitor,Ceramic,Chip | CS1608X7R102K500NR 1 nF 10% 50V X7R -55TO+125C 1608 TP - - SAMWHA CAPACITOR CO, LTD. | 1 | EA | G | Supplier | C69 |  |  |  |  | 1 |  | TRUE |  |  | COWELL FASHION CO., LTD | N | 0CH1102K562 |  | 2023-09-22 07:22:02 | 2049-12-30 15:00:00 | CircuitComponentPart | LAHN900052
EAE64001901 | ...3 | 610 |  |  |  |  | B | EBR42362801 | EAE64001901 | Capacitor,Ceramic,Chip | GRM188R61H105KA 1 uF +-10% 50V X5R -55TO+85C 1608 R/TP - - MURATA MANUFACTURING CO.,LTD. | 2 | EA | G | Supplier | C66,C68 |  |  |  |  | 1¦1 | ¦ | TRUE |  |  | MURATA MANUFACTURING CO.,LTD. | N |  |  | 2023-09-22 07:22:02 | 2049-12-30 15:00:00 | CircuitComponentPart | LAHN900052
EAE64001901 | *Q* | 610 |  |  |  |  | Q | EBR42362801 | EAE64001901 | Capacitor,Ceramic,Chip | GRM188R61H105KA 1 uF +-10% 50V X5R -55TO+85C 1608 R/TP - - MURATA MANUFACTURING CO.,LTD. | 1 | EA | G | Supplier | C66 |  |  |  |  | 1 |  | TRUE |  |  | MURATA MANUFACTURING CO.,LTD. | N |  |  | 2023-09-22 07:22:02 | 2049-12-30 15:00:00 | CircuitComponentPart | LAHN900052
EAE64001901 | *Q* | 610 |  |  |  |  | Q | EBR42362801 | EAE64001901 | Capacitor,Ceramic,Chip | GRM188R61H105KA 1 uF +-10% 50V X5R -55TO+85C 1608 R/TP - - MURATA MANUFACTURING CO.,LTD. | 1 | EA | G | Supplier | C68 |  |  |  |  | 1 |  | TRUE |  |  | MURATA MANUFACTURING CO.,LTD. | N |  |  | 2023-09-22 07:22:02 | 2049-12-30 15:00:00 | CircuitComponentPart | LAHN900052
0RH0472D622 | ...3 | 620 |  |  |  |  | B | EBR42362801 | 0RH0472D622 | Resistor,Chip | MCR10EZPJ470_DUP3 47OHM 5% 1/8W 2012 R/TP - ROHM CO.,LTD. | 2 | EA | G | Supplier | R41,R55 |  |  |  |  | 1¦1 | ¦ | TRUE |  |  | COWELL FASHION CO., LTD | N |  |  | 2023-09-22 07:22:02 | 2049-12-30 15:00:00 | CircuitComponentPart | LAHN900052
0RH0472D622 | *Q* | 620 |  |  |  |  | Q | EBR42362801 | 0RH0472D622 | Resistor,Chip | MCR10EZPJ470_DUP3 47OHM 5% 1/8W 2012 R/TP - ROHM CO.,LTD. | 1 | EA | G | Supplier | R41 |  |  |  |  | 1 |  | TRUE |  |  | COWELL FASHION CO., LTD | N |  |  | 2023-09-22 07:22:02 | 2049-12-30 15:00:00 | CircuitComponentPart | LAHN900052
0RH0472D622 | *Q* | 620 |  |  |  |  | Q | EBR42362801 | 0RH0472D622 | Resistor,Chip | MCR10EZPJ470_DUP3 47OHM 5% 1/8W 2012 R/TP - ROHM CO.,LTD. | 1 | EA | G | Supplier | R55 |  |  |  |  | 1 |  | TRUE |  |  | COWELL FASHION CO., LTD | N |  |  | 2023-09-22 07:22:02 | 2049-12-30 15:00:00 | CircuitComponentPart | LAHN900052
EAE60777101 | ...3 | 630 |  |  |  |  | B | EBR42362801 | EAE60777101 | Capacitor,Ceramic,Radial | SDE2G472M15BW SD472M 250V~400V 4.7nF -20TO20% 400V Y5U -25TO+85C 15X7MM 10MM BK - SAMHWA ELECTRONIC CO., LTD | 2 | EA | G | Supplier | C28,C29 |  |  |  |  | 1¦1 | ¦ | TRUE |  |  | SAMHWA ELECTRONIC CO., LTD | N |  |  | 2023-09-22 07:22:02 | 2049-12-30 15:00:00 | CircuitComponentPart | LAHN900052
EAE60777101 | *Q* | 630 |  |  |  |  | Q | EBR42362801 | EAE60777101 | Capacitor,Ceramic,Radial | SDE2G472M15BW SD472M 250V~400V 4.7nF -20TO20% 400V Y5U -25TO+85C 15X7MM 10MM BK - SAMHWA ELECTRONIC CO., LTD | 1 | EA | G | Supplier | C28 |  |  |  |  | 1 |  | TRUE |  |  | SAMHWA ELECTRONIC CO., LTD | N |  |  | 2023-09-22 07:22:02 | 2049-12-30 15:00:00 | CircuitComponentPart | LAHN900052
EAE60777101 | *Q* | 630 |  |  |  |  | Q | EBR42362801 | EAE60777101 | Capacitor,Ceramic,Radial | SDE2G472M15BW SD472M 250V~400V 4.7nF -20TO20% 400V Y5U -25TO+85C 15X7MM 10MM BK - SAMHWA ELECTRONIC CO., LTD | 1 | EA | G | Supplier | C29 |  |  |  |  | 1 |  | TRUE |  |  | SAMHWA ELECTRONIC CO., LTD | N |  |  | 2023-09-22 07:22:02 | 2049-12-30 15:00:00 | CircuitComponentPart | LAHN900052
0CC1020R6E0 | ...3 | 640 |  |  |  |  | B | EBR42362801 | 0CC1020R6E0 | Capacitor,Ceramic,Radial | SCE2E102M07FF7 1nF 20% 250V Z5U -35TO+125C 7X6MM 7.5MM TP - SAMWHA CAPACITOR CO, LTD. | 3 | EA | G | Supplier | C41,C42,C43 |  |  |  |  | 1¦1¦1 | ¦¦ | TRUE |  |  | SAMWHA CAPACITOR CO, LTD. | N |  |  | 2023-09-22 07:22:02 | 2049-12-30 15:00:00 | CircuitComponentPart | LAHN900052
0CC1020R6E0 | *Q* | 640 |  |  |  |  | Q | EBR42362801 | 0CC1020R6E0 | Capacitor,Ceramic,Radial | SCE2E102M07FF7 1nF 20% 250V Z5U -35TO+125C 7X6MM 7.5MM TP - SAMWHA CAPACITOR CO, LTD. | 1 | EA | G | Supplier | C41 |  |  |  |  | 1 |  | TRUE |  |  | SAMWHA CAPACITOR CO, LTD. | N |  |  | 2023-09-22 07:22:02 | 2049-12-30 15:00:00 | CircuitComponentPart | LAHN900052
0CC1020R6E0 | *Q* | 640 |  |  |  |  | Q | EBR42362801 | 0CC1020R6E0 | Capacitor,Ceramic,Radial | SCE2E102M07FF7 1nF 20% 250V Z5U -35TO+125C 7X6MM 7.5MM TP - SAMWHA CAPACITOR CO, LTD. | 1 | EA | G | Supplier | C42 |  |  |  |  | 1 |  | TRUE |  |  | SAMWHA CAPACITOR CO, LTD. | N |  |  | 2023-09-22 07:22:02 | 2049-12-30 15:00:00 | CircuitComponentPart | LAHN900052
0CC1020R6E0 | *Q* | 640 |  |  |  |  | Q | EBR42362801 | 0CC1020R6E0 | Capacitor,Ceramic,Radial | SCE2E102M07FF7 1nF 20% 250V Z5U -35TO+125C 7X6MM 7.5MM TP - SAMWHA CAPACITOR CO, LTD. | 1 | EA | G | Supplier | C43 |  |  |  |  | 1 |  | TRUE |  |  | SAMWHA CAPACITOR CO, LTD. | N |  |  | 2023-09-22 07:22:02 | 2049-12-30 15:00:00 | CircuitComponentPart | LAHN900052
EAX70181302 | ...3 | 650 | 1.0 | lXT-Z75jX9wBvwyWKA8NbB |  |  | B | EBR42362801 | EAX70181302 | PCB,Main | 2 SKS WALLOVEN TRANSITION UPDATE Main PB FREE 2 1.6M FR-4 200*120 OSP - - - - - - | 1 | EA | G | Supplier | [7 empty] | TRUE |  |  |  | N |  |  | 2025-08-12 16:35:35 | 2049-12-31 00:00:00 | PCBPart | EAHP400446
0DR100009MA | ...3 | 660 |  | 93qbxA6Qu1CGeMy0KaUlVc |  |  | B | EBR42362801 | 0DR100009MA | Diode,Rectifier | ES1D - 200V 920mV 5UA 30A 25NSEC DO214 R/TP 2P 1 VISHAY INTERTECHNOLOGY | 1 | EA | G | Assembly Pull | D10 |  |  |  |  | 1 |  | TRUE |  |  | VISHAY INTERTECHNOLOGY | N |  |  | 2023-10-17 21:07:40 | 2049-12-30 15:00:00 | CircuitComponentPart | EAHN900253
0DR100009MA | *Q* | 660 |  | 93qbxA6Qu1CGeMy0KaUlVc |  |  | Q | EBR42362801 | 0DR100009MA | Diode,Rectifier | ES1D - 200V 920mV 5UA 30A 25NSEC DO214 R/TP 2P 1 VISHAY INTERTECHNOLOGY | 1 | EA | G | Assembly Pull | D10 |  |  |  |  | 1 |  | TRUE |  |  | VISHAY INTERTECHNOLOGY | N |  |  | 2023-10-17 21:07:40 | 2049-12-30 15:00:00 | CircuitComponentPart | EAHN900253
0RH5101C422 | ...3 | 670 |  |  |  |  | B | EBR42362801 | 0RH5101C422 | Resistor,Chip | MCR03EZPF512 5.1KOHM 1% 1/10W 1608 R/TP - ROHM CO.,LTD. | 3 | EA | G | Supplier | R107,R259,R265 |  |  |  |  | 1¦1¦1 | ¦¦ | TRUE |  |  | COWELL FASHION CO., LTD | Y |  |  | 2023-09-22 07:22:02 | 2049-12-30 15:00:00 | CircuitComponentPart | LAHN900052
0RH5101C422 | *Q* | 670 |  |  |  |  | Q | EBR42362801 | 0RH5101C422 | Resistor,Chip | MCR03EZPF512 5.1KOHM 1% 1/10W 1608 R/TP - ROHM CO.,LTD. | 1 | EA | G | Supplier | R107 |  |  |  |  | 1 |  | TRUE |  |  | COWELL FASHION CO., LTD | Y |  |  | 2023-09-22 07:22:02 | 2049-12-30 15:00:00 | CircuitComponentPart | LAHN900052
0RH5101C422 | *Q* | 670 |  |  |  |  | Q | EBR42362801 | 0RH5101C422 | Resistor,Chip | MCR03EZPF512 5.1KOHM 1% 1/10W 1608 R/TP - ROHM CO.,LTD. | 1 | EA | G | Supplier | R259 |  |  |  |  | 1 |  | TRUE |  |  | COWELL FASHION CO., LTD | Y |  |  | 2023-09-22 07:22:02 | 2049-12-30 15:00:00 | CircuitComponentPart | LAHN900052
0RH5101C422 | *Q* | 670 |  |  |  |  | Q | EBR42362801 | 0RH5101C422 | Resistor,Chip | MCR03EZPF512 5.1KOHM 1% 1/10W 1608 R/TP - ROHM CO.,LTD. | 1 | EA | G | Supplier | R265 |  |  |  |  | 1 |  | TRUE |  |  | COWELL FASHION CO., LTD | Y |  |  | 2023-09-22 07:22:02 | 2049-12-30 15:00:00 | CircuitComponentPart | LAHN900052
EAE64484301 | ...3 | 680 |  |  |  |  | B | EBR42362801 | EAE64484301 | Capacitor,Ceramic,Chip | GRM155R6YA105KE11D 1 uF +-10% 35V X5R -55TO+85C 1005 REEL - - MURATA MANUFACTURING CO.,LTD. | 2 | EA | G | Supplier | C30,C35 |  |  |  |  | 1¦1 | ¦ | TRUE |  |  | MURATA MANUFACTURING CO.,LTD. | N |  |  | 2023-09-22 07:22:02 | 2049-12-30 15:00:00 | CircuitComponentPart | LAHN900052
EAE64484301 | *Q* | 680 |  |  |  |  | Q | EBR42362801 | EAE64484301 | Capacitor,Ceramic,Chip | GRM155R6YA105KE11D 1 uF +-10% 35V X5R -55TO+85C 1005 REEL - - MURATA MANUFACTURING CO.,LTD. | 1 | EA | G | Supplier | C30 |  |  |  |  | 1 |  | TRUE |  |  | MURATA MANUFACTURING CO.,LTD. | N |  |  | 2023-09-22 07:22:02 | 2049-12-30 15:00:00 | CircuitComponentPart | LAHN900052
EAE64484301 | *Q* | 680 |  |  |  |  | Q | EBR42362801 | EAE64484301 | Capacitor,Ceramic,Chip | GRM155R6YA105KE11D 1 uF +-10% 35V X5R -55TO+85C 1005 REEL - - MURATA MANUFACTURING CO.,LTD. | 1 | EA | G | Supplier | C35 |  |  |  |  | 1 |  | TRUE |  |  | MURATA MANUFACTURING CO.,LTD. | N |  |  | 2023-09-22 07:22:02 | 2049-12-30 15:00:00 | CircuitComponentPart | LAHN900052
0DZ510009AP | ...3 | 690 |  |  |  |  | B | EBR42362801 | 0DZ510009AP | Diode,Zener | TFZVTR5.1B 5.1V 4.94TO5.2V 20OHM 500mW TUMD2 R/TP 2P 1 ROHM CO.,LTD. | 1 | EA | G | Supplier | ZD2 |  |  |  |  | 1 |  | TRUE |  | A | ROHM CO.,LTD. | N |  |  | 2023-09-22 07:22:02 | 2049-12-30 15:00:00 | CircuitComponentPart | LAHN900052
0DZ510009AP | *Q* | 690 |  |  |  |  | Q | EBR42362801 | 0DZ510009AP | Diode,Zener | TFZVTR5.1B 5.1V 4.94TO5.2V 20OHM 500mW TUMD2 R/TP 2P 1 ROHM CO.,LTD. | 1 | EA | G | Supplier | ZD2 |  |  |  |  | 1 |  | TRUE |  | A | ROHM CO.,LTD. | N |  |  | 2023-09-22 07:22:02 | 2049-12-30 15:00:00 | CircuitComponentPart | LAHN900052
EAP62506415 | ...3 | 700 |  |  |  |  | B | EBR42362801 | EAP62506415 | Inductor,Wire Wound,Chip | VLS5045EXT-4R7M 4.7UH 20% - 4.4mA - - 36m - - SHIELD 5.0x5.0x4.5MM - R/TP TDK Electronics KOREA CORPORATION | 1 | EA | G | Supplier | L3 |  |  |  |  | 1 |  | TRUE |  |  | TDK Electronics KOREA CORPORATION | N |  |  | 2023-09-22 07:22:02 | 2049-12-30 15:00:00 | CircuitComponentPart | LAHN900052
EAP62506415 | *Q* | 700 |  |  |  |  | Q | EBR42362801 | EAP62506415 | Inductor,Wire Wound,Chip | VLS5045EXT-4R7M 4.7UH 20% - 4.4mA - - 36m - - SHIELD 5.0x5.0x4.5MM - R/TP TDK Electronics KOREA CORPORATION | 1 | EA | G | Supplier | L3 |  |  |  |  | 1 |  | TRUE |  |  | TDK Electronics KOREA CORPORATION | N |  |  | 2023-09-22 07:22:02 | 2049-12-30 15:00:00 | CircuitComponentPart | LAHN900052
0RJ5601D677 | ...3 | 710 |  |  |  |  | B | EBR42362801 | 0RJ5601D677 | Resistor,Chip | MCR03EZPJ562 5.6KOHM 5% 1/10W 1608 R/TP - ROHM CO.,LTD. | 1 | EA | G | Supplier | R99 |  |  |  |  | 1 |  | TRUE |  |  | COWELL FASHION CO., LTD | Y |  |  | 2023-09-22 07:22:02 | 2049-12-30 15:00:00 | CircuitComponentPart | LAHN900052
0RJ5601D677 | *Q* | 710 |  |  |  |  | Q | EBR42362801 | 0RJ5601D677 | Resistor,Chip | MCR03EZPJ562 5.6KOHM 5% 1/10W 1608 R/TP - ROHM CO.,LTD. | 1 | EA | G | Supplier | R99 |  |  |  |  | 1 |  | TRUE |  |  | COWELL FASHION CO., LTD | Y |  |  | 2023-09-22 07:22:02 | 2049-12-30 15:00:00 | CircuitComponentPart | LAHN900052
EBC62776306 | ...3 | 720 |  |  |  |  | B | EBR42362801 | EBC62776306 | Resistor,Chip | MCR03EZPFX1603 160KOHM 1% 1/10W 1608 Tape & Reel - ROHM CO.,LTD. | 2 | EA | G | Supplier | R245,R249 |  |  |  |  | 1¦1 | ¦ | TRUE |  |  | ROHM CO.,LTD. | N |  |  | 2023-09-22 07:22:02 | 2049-12-30 15:00:00 | CircuitComponentPart | LAHN900052
EBC62776306 | *Q* | 720 |  |  |  |  | Q | EBR42362801 | EBC62776306 | Resistor,Chip | MCR03EZPFX1603 160KOHM 1% 1/10W 1608 Tape & Reel - ROHM CO.,LTD. | 1 | EA | G | Supplier | R245 |  |  |  |  | 1 |  | TRUE |  |  | ROHM CO.,LTD. | N |  |  | 2023-09-22 07:22:02 | 2049-12-30 15:00:00 | CircuitComponentPart | LAHN900052
EBC62776306 | *Q* | 720 |  |  |  |  | Q | EBR42362801 | EBC62776306 | Resistor,Chip | MCR03EZPFX1603 160KOHM 1% 1/10W 1608 Tape & Reel - ROHM CO.,LTD. | 1 | EA | G | Supplier | R249 |  |  |  |  | 1 |  | TRUE |  |  | ROHM CO.,LTD. | N |  |  | 2023-09-22 07:22:02 | 2049-12-30 15:00:00 | CircuitComponentPart | LAHN900052
EAF60682401 | ...3 | 730 |  |  |  |  | B | EBR42362801 | EAF60682401 | Fuse,Time Delay | OS5203150/5ET HOLLYAND PLASTIC 250V 3.15A UL/CSA/TUV/VDE DIP TP ORISEL CO.,LTD | 1 | EA | G | Supplier | F1 |  |  |  |  | 1 |  | TRUE |  |  | ORISEL CO.,LTD | N |  |  | 2023-09-22 07:22:02 | 2049-12-30 15:00:00 | CircuitComponentPart | LAHN900052
EAF60682401 | *Q* | 730 |  |  |  |  | Q | EBR42362801 | EAF60682401 | Fuse,Time Delay | OS5203150/5ET HOLLYAND PLASTIC 250V 3.15A UL/CSA/TUV/VDE DIP TP ORISEL CO.,LTD | 1 | EA | G | Supplier | F1 |  |  |  |  | 1 |  | TRUE |  |  | ORISEL CO.,LTD | N |  |  | 2023-09-22 07:22:02 | 2049-12-30 15:00:00 | CircuitComponentPart | LAHN900052
0RH0102G622 | ...3 | 740 |  |  |  |  | B | EBR42362801 | 0RH0102G622 | Resistor,Chip | MCR18EZHJ100 10OHM 5% 1/4W 3216 R/TP - ROHM CO.,LTD. | 4 | EA | G | Supplier | R112,R113,R74,R75 |  |  |  |  | 1¦1¦1¦1 | ¦¦¦ | TRUE |  |  | SAMSUNG ELECTRO-MECHANICS CO., LTD. | N |  |  | 2023-09-22 07:22:02 | 2049-12-30 15:00:00 | CircuitComponentPart | LAHN900052
0RH0102G622 | *Q* | 740 |  |  |  |  | Q | EBR42362801 | 0RH0102G622 | Resistor,Chip | MCR18EZHJ100 10OHM 5% 1/4W 3216 R/TP - ROHM CO.,LTD. | 1 | EA | G | Supplier | R112 |  |  |  |  | 1 |  | TRUE |  |  | SAMSUNG ELECTRO-MECHANICS CO., LTD. | N |  |  | 2023-09-22 07:22:02 | 2049-12-30 15:00:00 | CircuitComponentPart | LAHN900052
0RH0102G622 | *Q* | 740 |  |  |  |  | Q | EBR42362801 | 0RH0102G622 | Resistor,Chip | MCR18EZHJ100 10OHM 5% 1/4W 3216 R/TP - ROHM CO.,LTD. | 1 | EA | G | Supplier | R113 |  |  |  |  | 1 |  | TRUE |  |  | SAMSUNG ELECTRO-MECHANICS CO., LTD. | N |  |  | 2023-09-22 07:22:02 | 2049-12-30 15:00:00 | CircuitComponentPart | LAHN900052
0RH0102G622 | *Q* | 740 |  |  |  |  | Q | EBR42362801 | 0RH0102G622 | Resistor,Chip | MCR18EZHJ100 10OHM 5% 1/4W 3216 R/TP - ROHM CO.,LTD. | 1 | EA | G | Supplier | R74 |  |  |  |  | 1 |  | TRUE |  |  | SAMSUNG ELECTRO-MECHANICS CO., LTD. | N |  |  | 2023-09-22 07:22:02 | 2049-12-30 15:00:00 | CircuitComponentPart | LAHN900052
0RH0102G622 | *Q* | 740 |  |  |  |  | Q | EBR42362801 | 0RH0102G622 | Resistor,Chip | MCR18EZHJ100 10OHM 5% 1/4W 3216 R/TP - ROHM CO.,LTD. | 1 | EA | G | Supplier | R75 |  |  |  |  | 1 |  | TRUE |  |  | SAMSUNG ELECTRO-MECHANICS CO., LTD. | N |  |  | 2023-09-22 07:22:02 | 2049-12-30 15:00:00 | CircuitComponentPart | LAHN900052
0TR150409BF | ...3 | 760 |  |  |  |  | B | EBR42362801 | 0TR150409BF | TR,Bipolar | KTA1504S-Y PNP -5V -50V -50V -0.15A -0.0000001A 120 @ IC=-2mA, VCE=-6V 150mW SOT23 R/TP 3P -0.3V KEC CORP. | 9 | EA | G | Assembly Pull | Q1,Q18,Q19,Q21,Q45,Q47,Q5,Q6,Q7 |  |  |  |  | 1¦1¦1¦1¦1¦1¦1¦1¦1 | ¦¦¦¦¦¦¦¦ | TRUE |  |  | KEC CORP. | Y |  |  | 2023-09-22 07:22:02 | 2049-12-30 15:00:00 | CircuitComponentPart | LAHN900052
0TR150409BF | *Q* | 760 |  |  |  |  | Q | EBR42362801 | 0TR150409BF | TR,Bipolar | KTA1504S-Y PNP -5V -50V -50V -0.15A -0.0000001A 120 @ IC=-2mA, VCE=-6V 150mW SOT23 R/TP 3P -0.3V KEC CORP. | 1 | EA | G | Assembly Pull | Q1 |  |  |  |  | 1 |  | TRUE |  |  | KEC CORP. | Y |  |  | 2023-09-22 07:22:02 | 2049-12-30 15:00:00 | CircuitComponentPart | LAHN900052
0TR150409BF | *Q* | 760 |  |  |  |  | Q | EBR42362801 | 0TR150409BF | TR,Bipolar | KTA1504S-Y PNP -5V -50V -50V -0.15A -0.0000001A 120 @ IC=-2mA, VCE=-6V 150mW SOT23 R/TP 3P -0.3V KEC CORP. | 1 | EA | G | Assembly Pull | Q18 |  |  |  |  | 1 |  | TRUE |  |  | KEC CORP. | Y |  |  | 2023-09-22 07:22:02 | 2049-12-30 15:00:00 | CircuitComponentPart | LAHN900052
0TR150409BF | *Q* | 760 |  |  |  |  | Q | EBR42362801 | 0TR150409BF | TR,Bipolar | KTA1504S-Y PNP -5V -50V -50V -0.15A -0.0000001A 120 @ IC=-2mA, VCE=-6V 150mW SOT23 R/TP 3P -0.3V KEC CORP. | 1 | EA | G | Assembly Pull | Q19 |  |  |  |  | 1 |  | TRUE |  |  | KEC CORP. | Y |  |  | 2023-09-22 07:22:02 | 2049-12-30 15:00:00 | CircuitComponentPart | LAHN900052
0TR150409BF | *Q* | 760 |  |  |  |  | Q | EBR42362801 | 0TR150409BF | TR,Bipolar | KTA1504S-Y PNP -5V -50V -50V -0.15A -0.0000001A 120 @ IC=-2mA, VCE=-6V 150mW SOT23 R/TP 3P -0.3V KEC CORP. | 1 | EA | G | Assembly Pull | Q21 |  |  |  |  | 1 |  | TRUE |  |  | KEC CORP. | Y |  |  | 2023-09-22 07:22:02 | 2049-12-30 15:00:00 | CircuitComponentPart | LAHN900052
0TR150409BF | *Q* | 760 |  |  |  |  | Q | EBR42362801 | 0TR150409BF | TR,Bipolar | KTA1504S-Y PNP -5V -50V -50V -0.15A -0.0000001A 120 @ IC=-2mA, VCE=-6V 150mW SOT23 R/TP 3P -0.3V KEC CORP. | 1 | EA | G | Assembly Pull | Q45 |  |  |  |  | 1 |  | TRUE |  |  | KEC CORP. | Y |  |  | 2023-09-22 07:22:02 | 2049-12-30 15:00:00 | CircuitComponentPart | LAHN900052
0TR150409BF | *Q* | 760 |  |  |  |  | Q | EBR42362801 | 0TR150409BF | TR,Bipolar | KTA1504S-Y PNP -5V -50V -50V -0.15A -0.0000001A 120 @ IC=-2mA, VCE=-6V 150mW SOT23 R/TP 3P -0.3V KEC CORP. | 1 | EA | G | Assembly Pull | Q47 |  |  |  |  | 1 |  | TRUE |  |  | KEC CORP. | Y |  |  | 2023-09-22 07:22:02 | 2049-12-30 15:00:00 | CircuitComponentPart | LAHN900052
0TR150409BF | *Q* | 760 |  |  |  |  | Q | EBR42362801 | 0TR150409BF | TR,Bipolar | KTA1504S-Y PNP -5V -50V -50V -0.15A -0.0000001A 120 @ IC=-2mA, VCE=-6V 150mW SOT23 R/TP 3P -0.3V KEC CORP. | 1 | EA | G | Assembly Pull | Q5 |  |  |  |  | 1 |  | TRUE |  |  | KEC CORP. | Y |  |  | 2023-09-22 07:22:02 | 2049-12-30 15:00:00 | CircuitComponentPart | LAHN900052
0TR150409BF | *Q* | 760 |  |  |  |  | Q | EBR42362801 | 0TR150409BF | TR,Bipolar | KTA1504S-Y PNP -5V -50V -50V -0.15A -0.0000001A 120 @ IC=-2mA, VCE=-6V 150mW SOT23 R/TP 3P -0.3V KEC CORP. | 1 | EA | G | Assembly Pull | Q6 |  |  |  |  | 1 |  | TRUE |  |  | KEC CORP. | Y |  |  | 2023-09-22 07:22:02 | 2049-12-30 15:00:00 | CircuitComponentPart | LAHN900052
0TR150409BF | *Q* | 760 |  |  |  |  | Q | EBR42362801 | 0TR150409BF | TR,Bipolar | KTA1504S-Y PNP -5V -50V -50V -0.15A -0.0000001A 120 @ IC=-2mA, VCE=-6V 150mW SOT23 R/TP 3P -0.3V KEC CORP. | 1 | EA | G | Assembly Pull | Q7 |  |  |  |  | 1 |  | TRUE |  |  | KEC CORP. | Y |  |  | 2023-09-22 07:22:02 | 2049-12-30 15:00:00 | CircuitComponentPart | LAHN900052
EAH64013701 | ...3 | 770 |  |  |  |  | B | EBR42362801 | EAH64013701 | Diode,Schottky | RB520SM-30T2R 580mV 30V 200mA 0SEC 0F 0W SOD-523 R/TP 2P 1 ROHM Semiconductor KOREA CORP. | 2 | EA | D | Supplier | D19,D21 |  |  |  |  | 1¦1 | ¦ | TRUE |  |  | ROHM Semiconductor KOREA CORP. | N |  |  | 2023-09-22 07:22:02 | 2049-12-30 15:00:00 | CircuitComponentPart | LAHN900052
EAH64013701 | *Q* | 770 |  |  |  |  | Q | EBR42362801 | EAH64013701 | Diode,Schottky | RB520SM-30T2R 580mV 30V 200mA 0SEC 0F 0W SOD-523 R/TP 2P 1 ROHM Semiconductor KOREA CORP. | 1 | EA | D | Supplier | D19 |  |  |  |  | 1 |  | TRUE |  |  | ROHM Semiconductor KOREA CORP. | N |  |  | 2023-09-22 07:22:02 | 2049-12-30 15:00:00 | CircuitComponentPart | LAHN900052
EAH64013701 | *Q* | 770 |  |  |  |  | Q | EBR42362801 | EAH64013701 | Diode,Schottky | RB520SM-30T2R 580mV 30V 200mA 0SEC 0F 0W SOD-523 R/TP 2P 1 ROHM Semiconductor KOREA CORP. | 1 | EA | D | Supplier | D21 |  |  |  |  | 1 |  | TRUE |  |  | ROHM Semiconductor KOREA CORP. | N |  |  | 2023-09-22 07:22:02 | 2049-12-30 15:00:00 | CircuitComponentPart | LAHN900052
0DZ150009AM | ...3 | 780 |  |  | ANUPRIYA SINGH(anupriya.singh) |  | B | EBR42362801 | 0DZ150009AM | Diode,Zener | TFZV15B 15V 13.89TO14.62V 16OHM 500mW TUMD2 TP 2P 1 ROHM Semiconductor KOREA CORP. | 1 | EA | G | Supplier | ZD1 |  |  |  |  | 1 |  | TRUE |  |  | ROHM Semiconductor KOREA CORP. | N |  |  | 2023-09-22 07:22:02 | 2049-12-30 15:00:00 | CircuitComponentPart | LAHN900052
0DZ150009AM | *Q* | 780 |  |  | ANUPRIYA SINGH(anupriya.singh) |  | Q | EBR42362801 | 0DZ150009AM | Diode,Zener | TFZV15B 15V 13.89TO14.62V 16OHM 500mW TUMD2 TP 2P 1 ROHM Semiconductor KOREA CORP. | 1 | EA | G | Supplier | ZD1 |  |  |  |  | 1 |  | TRUE |  |  | ROHM Semiconductor KOREA CORP. | N |  |  | 2023-09-22 07:22:02 | 2049-12-30 15:00:00 | CircuitComponentPart | LAHN900052
0CE105EKK38 | ...3 | 790 |  |  |  |  | B | EBR42362801 | 0CE105EKK38 | Capacitor,AL,Radial | RD1H105M05011PA 1uFF 20% 50V 16mA -55TO+105C RD 1000HR 5X11MM 5MM STRAIGHT TP SAMWHA ELECTRIC Co., LTD | 2 | EA | G | Assembly Pull | C106,C59 |  |  |  |  | 1¦1 | ¦ | TRUE |  |  | SAMWHA ELECTRIC Co., LTD | Y |  |  | 2023-09-22 07:22:02 | 2049-12-30 15:00:00 | CircuitComponentPart | LAHN900052
0CE105EKK38 | *Q* | 790 |  |  |  |  | Q | EBR42362801 | 0CE105EKK38 | Capacitor,AL,Radial | RD1H105M05011PA 1uFF 20% 50V 16mA -55TO+105C RD 1000HR 5X11MM 5MM STRAIGHT TP SAMWHA ELECTRIC Co., LTD | 1 | EA | G | Assembly Pull | C106 |  |  |  |  | 1 |  | TRUE |  |  | SAMWHA ELECTRIC Co., LTD | Y |  |  | 2023-09-22 07:22:02 | 2049-12-30 15:00:00 | CircuitComponentPart | LAHN900052
0CE105EKK38 | *Q* | 790 |  |  |  |  | Q | EBR42362801 | 0CE105EKK38 | Capacitor,AL,Radial | RD1H105M05011PA 1uFF 20% 50V 16mA -55TO+105C RD 1000HR 5X11MM 5MM STRAIGHT TP SAMWHA ELECTRIC Co., LTD | 1 | EA | G | Assembly Pull | C59 |  |  |  |  | 1 |  | TRUE |  |  | SAMWHA ELECTRIC Co., LTD | Y |  |  | 2023-09-22 07:22:02 | 2049-12-30 15:00:00 | CircuitComponentPart | LAHN900052
EBC65441801 | ...3 | 800 |  |  | 이명로(myeongro01.lee) |  | B | EBR42362801 | EBC65441801 | Resistor,Chip | MCR03EZPD152 1.5KOHM 0.5% 0.1W 1608 SMD - ROHM CO.,LTD. | 2 | EA | G | Supplier | R66,R9 |  |  |  |  | 1¦1 | ¦ | TRUE |  |  | ROHM CO.,LTD. | N |  |  | 2023-09-22 07:22:02 | 2049-12-30 15:00:00 | CircuitComponentPart | LAHN900052
EBC65441801 | *Q* | 800 |  |  | 이명로(myeongro01.lee) |  | Q | EBR42362801 | EBC65441801 | Resistor,Chip | MCR03EZPD152 1.5KOHM 0.5% 0.1W 1608 SMD - ROHM CO.,LTD. | 1 | EA | G | Supplier | R66 |  |  |  |  | 1 |  | TRUE |  |  | ROHM CO.,LTD. | N |  |  | 2023-09-22 07:22:02 | 2049-12-30 15:00:00 | CircuitComponentPart | LAHN900052
EBC65441801 | *Q* | 800 |  |  | 이명로(myeongro01.lee) |  | Q | EBR42362801 | EBC65441801 | Resistor,Chip | MCR03EZPD152 1.5KOHM 0.5% 0.1W 1608 SMD - ROHM CO.,LTD. | 1 | EA | G | Supplier | R9 |  |  |  |  | 1 |  | TRUE |  |  | ROHM CO.,LTD. | N |  |  | 2023-09-22 07:22:02 | 2049-12-30 15:00:00 | CircuitComponentPart | LAHN900052
6102FC1158D | ...3 | 810 |  |  |  |  | B | EBR42362801 | 6102FC1158D | Varistor | SVC 561D-14A 560V 10% 600pF 14MM UL/CSA/VDE RADIAL TP SAMWHA CAPACITOR CO, LTD. | 1 | EA | G | Supplier | VR1 |  |  |  |  | 1 |  | TRUE |  |  | SAMWHA CAPACITOR CO, LTD. | N |  | 6102FC1158D | 2023-09-22 07:22:02 | 2049-12-30 15:00:00 | CircuitComponentPart | LAHN900052
6102FC1158D | *Q* | 810 |  |  |  |  | Q | EBR42362801 | 6102FC1158D | Varistor | SVC 561D-14A 560V 10% 600pF 14MM UL/CSA/VDE RADIAL TP SAMWHA CAPACITOR CO, LTD. | 1 | EA | G | Supplier | VR1 |  |  |  |  | 1 |  | TRUE |  |  | SAMWHA CAPACITOR CO, LTD. | N |  | 6102FC1158D | 2023-09-22 07:22:02 | 2049-12-30 15:00:00 | CircuitComponentPart | LAHN900052
0RH2201C422 | ...3 | 820 |  |  |  |  | B | EBR42362801 | 0RH2201C422 | Resistor,Chip | MCR03EZPF222 2.2KOHM 1% 1/10W 1608 R/TP - ROHM CO.,LTD. | 2 | EA | G | Supplier | R260,R266 |  |  |  |  | 1¦1 | ¦ | TRUE |  |  | COWELL FASHION CO., LTD | Y |  |  | 2023-10-17 21:07:40 | 2049-12-30 15:00:00 | CircuitComponentPart | EAHN900253
0RH2201C422 | *Q* | 820 |  |  |  |  | Q | EBR42362801 | 0RH2201C422 | Resistor,Chip | MCR03EZPF222 2.2KOHM 1% 1/10W 1608 R/TP - ROHM CO.,LTD. | 1 | EA | G | Supplier | R260 |  |  |  |  | 1 |  | TRUE |  |  | COWELL FASHION CO., LTD | Y |  |  | 2023-10-17 21:07:40 | 2049-12-30 15:00:00 | CircuitComponentPart | EAHN900253
0RH2201C422 | *Q* | 820 |  |  |  |  | Q | EBR42362801 | 0RH2201C422 | Resistor,Chip | MCR03EZPF222 2.2KOHM 1% 1/10W 1608 R/TP - ROHM CO.,LTD. | 1 | EA | G | Supplier | R266 |  |  |  |  | 1 |  | TRUE |  |  | COWELL FASHION CO., LTD | Y |  |  | 2023-10-17 21:07:40 | 2049-12-30 15:00:00 | CircuitComponentPart | EAHN900253
EBJ64482301 | ...3 | 830 |  |  |  |  | B | EBR42362801 | EBJ64482301 | Transformer,Switching | hy-0490 EER-3124 475uH - - - HAN YOUNG ELECTRONIC CO.,LTD. | 1 | EA | G | Supplier | T1 |  |  |  |  | 1 |  | TRUE |  |  | HAN YOUNG ELECTRONIC CO.,LTD. | N |  |  | 2023-09-22 07:22:02 | 2049-12-30 15:00:00 | CircuitComponentPart | LAHN900052
EBJ64482301 | *Q* | 830 |  |  |  |  | Q | EBR42362801 | EBJ64482301 | Transformer,Switching | hy-0490 EER-3124 475uH - - - HAN YOUNG ELECTRONIC CO.,LTD. | 1 | EA | G | Supplier | T1 |  |  |  |  | 1 |  | TRUE |  |  | HAN YOUNG ELECTRONIC CO.,LTD. | N |  |  | 2023-09-22 07:22:02 | 2049-12-30 15:00:00 | CircuitComponentPart | LAHN900052
EAM65748201 | ...3 | 840 |  |  |  |  | B | EBR42362801 | EAM65748201 | Filter,Line Noise | SSCF1810010VP 28UH 12X24X24MM Ni LEAD Box - SANGSHIN ELECTRONICS CO., LTD. | 1 | EA | G | Supplier | FL1 |  |  |  |  | 1 |  | TRUE |  |  | SANGSHIN ELECTRONICS CO., LTD. | N |  |  | 2023-09-22 07:22:02 | 2049-12-30 15:00:00 | CircuitComponentPart | LAHN900052
EAM65748201 | *Q* | 840 |  |  |  |  | Q | EBR42362801 | EAM65748201 | Filter,Line Noise | SSCF1810010VP 28UH 12X24X24MM Ni LEAD Box - SANGSHIN ELECTRONICS CO., LTD. | 1 | EA | G | Supplier | FL1 |  |  |  |  | 1 |  | TRUE |  |  | SANGSHIN ELECTRONICS CO., LTD. | N |  |  | 2023-09-22 07:22:02 | 2049-12-30 15:00:00 | CircuitComponentPart | LAHN900052
EAN66553001 | ...3 | 850 |  |  |  |  | B | EBR42362801 | EAN66553001 | IC,D/A Converter | BD94062F 10.5~35V 800KHZ 0BIT 0SPS 0W SOP SMD 16P 1ch Buck Type LED Driver ROHM CO.,LTD. | 2 | EA | G | Supplier | U13,U14 |  |  |  |  | 1¦1 | ¦ | TRUE |  |  | ROHM CO.,LTD. | Y |  |  | 2023-09-22 07:22:02 | 2049-12-30 15:00:00 | CircuitComponentPart | LAHN900052
EAN66553001 | *Q* | 850 |  |  |  |  | Q | EBR42362801 | EAN66553001 | IC,D/A Converter | BD94062F 10.5~35V 800KHZ 0BIT 0SPS 0W SOP SMD 16P 1ch Buck Type LED Driver ROHM CO.,LTD. | 1 | EA | G | Supplier | U13 |  |  |  |  | 1 |  | TRUE |  |  | ROHM CO.,LTD. | Y |  |  | 2023-09-22 07:22:02 | 2049-12-30 15:00:00 | CircuitComponentPart | LAHN900052
EAN66553001 | *Q* | 850 |  |  |  |  | Q | EBR42362801 | EAN66553001 | IC,D/A Converter | BD94062F 10.5~35V 800KHZ 0BIT 0SPS 0W SOP SMD 16P 1ch Buck Type LED Driver ROHM CO.,LTD. | 1 | EA | G | Supplier | U14 |  |  |  |  | 1 |  | TRUE |  |  | ROHM CO.,LTD. | Y |  |  | 2023-09-22 07:22:02 | 2049-12-30 15:00:00 | CircuitComponentPart | LAHN900052
EAN66268201 | ...3 | 860 |  |  |  |  | B | EBR42362801 | EAN66268201 | IC,Analog Switch | INN3670C-H606 -0.3TO750V 50NSEC 80NSEC 100W inSOP-24D R/TP 17P - POWER INTEGRATIONS INTERNATIONAL LTD | 1 | EA | G | Supplier | U5 |  |  |  |  | 1 |  | TRUE |  |  | POWER INTEGRATIONS INTERNATIONAL LTD | N |  |  | 2023-09-22 07:22:02 | 2049-12-30 15:00:00 | CircuitComponentPart | LAHN900052
EAN66268201 | *Q* | 860 |  |  |  |  | Q | EBR42362801 | EAN66268201 | IC,Analog Switch | INN3670C-H606 -0.3TO750V 50NSEC 80NSEC 100W inSOP-24D R/TP 17P - POWER INTEGRATIONS INTERNATIONAL LTD | 1 | EA | G | Supplier | U5 |  |  |  |  | 1 |  | TRUE |  |  | POWER INTEGRATIONS INTERNATIONAL LTD | N |  |  | 2023-09-22 07:22:02 | 2049-12-30 15:00:00 | CircuitComponentPart | LAHN900052
EAN64028802 | ...3 | 870 |  |  |  |  | B | EBR42362801 | EAN64028802 | IC,Microcontrollers | TMPM380FDFG 4.0To5.5 25m 10M 32KBYTE FLASH 512KBYTE LQFP TRAY 100P - TOSHIBA | 1 | EA | G | Assembly Pull | U6 |  |  |  |  | 1 |  | TRUE |  |  | TOSHIBA | N |  |  | 2023-09-22 07:22:02 | 2049-12-30 15:00:00 | CircuitComponentPart | LAHN900052
EAN64028802 | *Q* | 870 |  |  |  |  | Q | EBR42362801 | EAN64028802 | IC,Microcontrollers | TMPM380FDFG 4.0To5.5 25m 10M 32KBYTE FLASH 512KBYTE LQFP TRAY 100P - TOSHIBA | 1 | EA | G | Assembly Pull | U6 |  |  |  |  | 1 |  | TRUE |  |  | TOSHIBA | N |  |  | 2023-09-22 07:22:02 | 2049-12-30 15:00:00 | CircuitComponentPart | LAHN900052
0RH3003C422 | ...3 | 890 |  |  |  |  | B | EBR42362801 | 0RH3003C422 | Resistor,Chip | MCR03EZPF3003 300KOHM 1% 1/10W 1608 R/TP - ROHM CO.,LTD. | 1 | EA | D | Supplier | R80 |  |  |  |  | 1 |  | TRUE |  |  | COWELL FASHION CO., LTD | N |  |  | 2023-09-22 07:22:02 | 2049-12-30 15:00:00 | CircuitComponentPart | LAHN900052
0RH3003C422 | *Q* | 890 |  |  |  |  | Q | EBR42362801 | 0RH3003C422 | Resistor,Chip | MCR03EZPF3003 300KOHM 1% 1/10W 1608 R/TP - ROHM CO.,LTD. | 1 | EA | D | Supplier | R80 |  |  |  |  | 1 |  | TRUE |  |  | COWELL FASHION CO., LTD | N |  |  | 2023-09-22 07:22:02 | 2049-12-30 15:00:00 | CircuitComponentPart | LAHN900052
0RH2702C422 | ...3 | 900 |  |  |  |  | B | EBR42362801 | 0RH2702C422 | Resistor,Chip | MCR03EZPF273 27KOHM 1% 1/10W 1608 R/TP - ROHM CO.,LTD. | 1 | EA | G | Supplier | R110 |  |  |  |  | 1 |  | TRUE |  |  | COWELL FASHION CO., LTD | N |  |  | 2023-09-22 07:22:02 | 2049-12-30 15:00:00 | CircuitComponentPart | LAHN900052
0RH2702C422 | *Q* | 900 |  |  |  |  | Q | EBR42362801 | 0RH2702C422 | Resistor,Chip | MCR03EZPF273 27KOHM 1% 1/10W 1608 R/TP - ROHM CO.,LTD. | 1 | EA | G | Supplier | R110 |  |  |  |  | 1 |  | TRUE |  |  | COWELL FASHION CO., LTD | N |  |  | 2023-09-22 07:22:02 | 2049-12-30 15:00:00 | CircuitComponentPart | LAHN900052
EAG62831917 | ...3 | 910 |  |  |  |  | B | EBR42362801 | EAG62831917 | Connector,Wafer | SMW200-H06G4 6P 2.0MM 1R STRAIGHT SMD T/REEL WHITE SMW200-H06G4 YEONHO ELECTRONICS CO.,LTD | 1 | EA | D | Supplier | CN11 |  |  |  |  | 1 |  | TRUE |  |  | YEONHO ELECTRONICS CO.,LTD | N |  |  | 2023-09-22 07:22:02 | 2049-12-30 15:00:00 | CircuitComponentPart | LAHN900052
EAG62831917 | *Q* | 910 |  |  |  |  | Q | EBR42362801 | EAG62831917 | Connector,Wafer | SMW200-H06G4 6P 2.0MM 1R STRAIGHT SMD T/REEL WHITE SMW200-H06G4 YEONHO ELECTRONICS CO.,LTD | 1 | EA | D | Supplier | CN11 |  |  |  |  | 1 |  | TRUE |  |  | YEONHO ELECTRONICS CO.,LTD | N |  |  | 2023-09-22 07:22:02 | 2049-12-30 15:00:00 | CircuitComponentPart | LAHN900052
0RJ4300C477 | ...3 | 920 |  |  |  |  | B | EBR42362801 | 0RJ4300C477 | Resistor,Chip | MCR03EZPF431 430OHM 1% 1/10W 1608 R/TP - ROHM CO.,LTD. | 1 | EA | G | Supplier | R106 |  |  |  |  | 1 |  | TRUE |  |  | ROHM CO.,LTD. | Y |  |  | 2023-09-22 07:22:02 | 2049-12-30 15:00:00 | CircuitComponentPart | LAHN900052
0RJ4300C477 | *Q* | 920 |  |  |  |  | Q | EBR42362801 | 0RJ4300C477 | Resistor,Chip | MCR03EZPF431 430OHM 1% 1/10W 1608 R/TP - ROHM CO.,LTD. | 1 | EA | G | Supplier | R106 |  |  |  |  | 1 |  | TRUE |  |  | ROHM CO.,LTD. | Y |  |  | 2023-09-22 07:22:02 | 2049-12-30 15:00:00 | CircuitComponentPart | LAHN900052
0CE106EK638 | ...3 | 930 |  |  |  |  | B | EBR42362801 | 0CE106EK638 | Capacitor,AL,Radial | RD1H106M05011PA 10uF ±20% 50V 54mA -55TO+105C RD 1000HR 5X11MM 5MM FORMING TP SAMWHA ELECTRIC Co., LTD | 4 | EA | G | Assembly Pull | C113,C115,C116,C117 |  |  |  |  | 1¦1¦1¦1 | ¦¦¦ | TRUE |  |  | SAMWHA ELECTRIC Co., LTD | Y |  |  | 2023-09-22 07:22:02 | 2049-12-30 15:00:00 | CircuitComponentPart | LAHN900052
0CE106EK638 | *Q* | 930 |  |  |  |  | Q | EBR42362801 | 0CE106EK638 | Capacitor,AL,Radial | RD1H106M05011PA 10uF ±20% 50V 54mA -55TO+105C RD 1000HR 5X11MM 5MM FORMING TP SAMWHA ELECTRIC Co., LTD | 1 | EA | G | Assembly Pull | C113 |  |  |  |  | 1 |  | TRUE |  |  | SAMWHA ELECTRIC Co., LTD | Y |  |  | 2023-09-22 07:22:02 | 2049-12-30 15:00:00 | CircuitComponentPart | LAHN900052
0CE106EK638 | *Q* | 930 |  |  |  |  | Q | EBR42362801 | 0CE106EK638 | Capacitor,AL,Radial | RD1H106M05011PA 10uF ±20% 50V 54mA -55TO+105C RD 1000HR 5X11MM 5MM FORMING TP SAMWHA ELECTRIC Co., LTD | 1 | EA | G | Assembly Pull | C115 |  |  |  |  | 1 |  | TRUE |  |  | SAMWHA ELECTRIC Co., LTD | Y |  |  | 2023-09-22 07:22:02 | 2049-12-30 15:00:00 | CircuitComponentPart | LAHN900052
0CE106EK638 | *Q* | 930 |  |  |  |  | Q | EBR42362801 | 0CE106EK638 | Capacitor,AL,Radial | RD1H106M05011PA 10uF ±20% 50V 54mA -55TO+105C RD 1000HR 5X11MM 5MM FORMING TP SAMWHA ELECTRIC Co., LTD | 1 | EA | G | Assembly Pull | C116 |  |  |  |  | 1 |  | TRUE |  |  | SAMWHA ELECTRIC Co., LTD | Y |  |  | 2023-09-22 07:22:02 | 2049-12-30 15:00:00 | CircuitComponentPart | LAHN900052
0CE106EK638 | *Q* | 930 |  |  |  |  | Q | EBR42362801 | 0CE106EK638 | Capacitor,AL,Radial | RD1H106M05011PA 10uF ±20% 50V 54mA -55TO+105C RD 1000HR 5X11MM 5MM FORMING TP SAMWHA ELECTRIC Co., LTD | 1 | EA | G | Assembly Pull | C117 |  |  |  |  | 1 |  | TRUE |  |  | SAMWHA ELECTRIC Co., LTD | Y |  |  | 2023-09-22 07:22:02 | 2049-12-30 15:00:00 | CircuitComponentPart | LAHN900052
EAN63488602 | ...3 | 940 |  |  | ANDREA CARDENAS(andrea.cardenas) |  | B | EBR42362801 | EAN63488602 | IC,D/A Converter | BD9E302FJ 7 to 28 V 550KHZ 8BIT 0SPS 820mW HTSOP SMD 8P - ROHM CO.,LTD. | 1 | EA | G | Assembly Pull | U8 |  |  |  |  | 1 |  | TRUE |  |  | ROHM CO.,LTD. | N |  |  | 2023-09-22 07:22:02 | 2049-12-30 15:00:00 | CircuitComponentPart | LAHN900052
EAN63488602 | *Q* | 940 |  |  | ANDREA CARDENAS(andrea.cardenas) |  | Q | EBR42362801 | EAN63488602 | IC,D/A Converter | BD9E302FJ 7 to 28 V 550KHZ 8BIT 0SPS 820mW HTSOP SMD 8P - ROHM CO.,LTD. | 1 | EA | G | Assembly Pull | U8 |  |  |  |  | 1 |  | TRUE |  |  | ROHM CO.,LTD. | N |  |  | 2023-09-22 07:22:02 | 2049-12-30 15:00:00 | CircuitComponentPart | LAHN900052
0RJ1004C477 | ...3 | 950 |  |  |  |  | B | EBR42362801 | 0RJ1004C477 | Resistor,Chip | MCR03EZPF105 1MOHM 1% 1/10W 1608 R/TP - ROHM CO.,LTD. | 2 | EA | G | Supplier | R12,R27 |  |  |  |  | 1¦1 | ¦ | TRUE |  |  | COWELL FASHION CO., LTD | N |  |  | 2023-09-22 07:22:02 | 2049-12-30 15:00:00 | CircuitComponentPart | LAHN900052
0RJ1004C477 | *Q* | 950 |  |  |  |  | Q | EBR42362801 | 0RJ1004C477 | Resistor,Chip | MCR03EZPF105 1MOHM 1% 1/10W 1608 R/TP - ROHM CO.,LTD. | 1 | EA | G | Supplier | R12 |  |  |  |  | 1 |  | TRUE |  |  | COWELL FASHION CO., LTD | N |  |  | 2023-09-22 07:22:02 | 2049-12-30 15:00:00 | CircuitComponentPart | LAHN900052
0RJ1004C477 | *Q* | 950 |  |  |  |  | Q | EBR42362801 | 0RJ1004C477 | Resistor,Chip | MCR03EZPF105 1MOHM 1% 1/10W 1608 R/TP - ROHM CO.,LTD. | 1 | EA | G | Supplier | R27 |  |  |  |  | 1 |  | TRUE |  |  | COWELL FASHION CO., LTD | N |  |  | 2023-09-22 07:22:02 | 2049-12-30 15:00:00 | CircuitComponentPart | LAHN900052
0CE475EK638 | ...3 | 960 |  |  |  |  | B | EBR42362801 | 0CE475EK638 | Capacitor,AL,Radial | KMG50VB4.7M5.0TP 4.7uFF 20% 50V 37mA -55TO+105C KMG 1000HR 5X11MM 5MM FORMING TP SAMYOUNG ELECTRONICS CO. LTD | 1 | EA | G | Assembly Pull | C90 |  |  |  |  | 1 |  | TRUE |  | A | SAMYOUNG ELECTRONICS CO. LTD | N |  |  | 2023-09-22 07:22:02 | 2049-12-30 15:00:00 | CircuitComponentPart | LAHN900052
0CE475EK638 | *Q* | 960 |  |  |  |  | Q | EBR42362801 | 0CE475EK638 | Capacitor,AL,Radial | KMG50VB4.7M5.0TP 4.7uFF 20% 50V 37mA -55TO+105C KMG 1000HR 5X11MM 5MM FORMING TP SAMYOUNG ELECTRONICS CO. LTD | 1 | EA | G | Assembly Pull | C90 |  |  |  |  | 1 |  | TRUE |  | A | SAMYOUNG ELECTRONICS CO. LTD | N |  |  | 2023-09-22 07:22:02 | 2049-12-30 15:00:00 | CircuitComponentPart | LAHN900052
0RH1003C422 | ...3 | 970 |  |  |  |  | B | EBR42362801 | 0RH1003C422 | Resistor,Chip | MCR03EZPF104 100KOHM 1% 1/10W 1608 R/TP - ROHM CO.,LTD. | 6 | EA | G | Supplier | R270,R272,R290,R291,R298,R300 |  |  |  |  | 1¦1¦1¦1¦1¦1 | ¦¦¦¦¦ | TRUE |  |  | COWELL FASHION CO., LTD | N |  |  | 2023-09-22 07:22:02 | 2049-12-30 15:00:00 | CircuitComponentPart | LAHN900052
0RH1003C422 | *Q* | 970 |  |  |  |  | Q | EBR42362801 | 0RH1003C422 | Resistor,Chip | MCR03EZPF104 100KOHM 1% 1/10W 1608 R/TP - ROHM CO.,LTD. | 1 | EA | G | Supplier | R270 |  |  |  |  | 1 |  | TRUE |  |  | COWELL FASHION CO., LTD | N |  |  | 2023-09-22 07:22:02 | 2049-12-30 15:00:00 | CircuitComponentPart | LAHN900052
0RH1003C422 | *Q* | 970 |  |  |  |  | Q | EBR42362801 | 0RH1003C422 | Resistor,Chip | MCR03EZPF104 100KOHM 1% 1/10W 1608 R/TP - ROHM CO.,LTD. | 1 | EA | G | Supplier | R272 |  |  |  |  | 1 |  | TRUE |  |  | COWELL FASHION CO., LTD | N |  |  | 2023-09-22 07:22:02 | 2049-12-30 15:00:00 | CircuitComponentPart | LAHN900052
0RH1003C422 | *Q* | 970 |  |  |  |  | Q | EBR42362801 | 0RH1003C422 | Resistor,Chip | MCR03EZPF104 100KOHM 1% 1/10W 1608 R/TP - ROHM CO.,LTD. | 1 | EA | G | Supplier | R290 |  |  |  |  | 1 |  | TRUE |  |  | COWELL FASHION CO., LTD | N |  |  | 2023-09-22 07:22:02 | 2049-12-30 15:00:00 | CircuitComponentPart | LAHN900052
0RH1003C422 | *Q* | 970 |  |  |  |  | Q | EBR42362801 | 0RH1003C422 | Resistor,Chip | MCR03EZPF104 100KOHM 1% 1/10W 1608 R/TP - ROHM CO.,LTD. | 1 | EA | G | Supplier | R291 |  |  |  |  | 1 |  | TRUE |  |  | COWELL FASHION CO., LTD | N |  |  | 2023-09-22 07:22:02 | 2049-12-30 15:00:00 | CircuitComponentPart | LAHN900052
0RH1003C422 | *Q* | 970 |  |  |  |  | Q | EBR42362801 | 0RH1003C422 | Resistor,Chip | MCR03EZPF104 100KOHM 1% 1/10W 1608 R/TP - ROHM CO.,LTD. | 1 | EA | G | Supplier | R298 |  |  |  |  | 1 |  | TRUE |  |  | COWELL FASHION CO., LTD | N |  |  | 2023-09-22 07:22:02 | 2049-12-30 15:00:00 | CircuitComponentPart | LAHN900052
0RH1003C422 | *Q* | 970 |  |  |  |  | Q | EBR42362801 | 0RH1003C422 | Resistor,Chip | MCR03EZPF104 100KOHM 1% 1/10W 1608 R/TP - ROHM CO.,LTD. | 1 | EA | G | Supplier | R300 |  |  |  |  | 1 |  | TRUE |  |  | COWELL FASHION CO., LTD | N |  |  | 2023-09-22 07:22:02 | 2049-12-30 15:00:00 | CircuitComponentPart | LAHN900052
EAG63270202 | ...3 | 980 |  |  |  |  | B | EBR42362801 | EAG63270202 | Connector,Wafer | SMW200-H04G 4P 2.00MM 1R STRAIGHT SMD BK WHITE - YEONHO ELECTRONICS CO., LTD | 1 | EA | G | Supplier | CN8 |  |  |  |  | 1 |  | TRUE |  |  | YEONHO ELECTRONICS CO., LTD | N |  |  | 2023-09-22 07:22:02 | 2049-12-30 15:00:00 | CircuitComponentPart | LAHN900052
EAG63270202 | *Q* | 980 |  |  |  |  | Q | EBR42362801 | EAG63270202 | Connector,Wafer | SMW200-H04G 4P 2.00MM 1R STRAIGHT SMD BK WHITE - YEONHO ELECTRONICS CO., LTD | 1 | EA | G | Supplier | CN8 |  |  |  |  | 1 |  | TRUE |  |  | YEONHO ELECTRONICS CO., LTD | N |  |  | 2023-09-22 07:22:02 | 2049-12-30 15:00:00 | CircuitComponentPart | LAHN900052
EAE37537901 | ...3 | 1000 |  |  |  |  | B | EBR42362801 | EAE37537901 | Capacitor,AL,Radial | KMG 50 VB 1 (M) 1uF -20TO20% 50V 13mA -55TO+105C KMG 1000HR 5X11MM 5MM FORMING TP SAMYOUNG ELECTRONICS CO. LTD | 2 | EA | G | Assembly Pull | C14,C8 |  |  |  |  | 1¦1 | ¦ | TRUE |  | A | SAMYOUNG ELECTRONICS CO. LTD | N |  | EAE37537901 | 2023-09-22 07:22:02 | 2049-12-30 15:00:00 | CircuitComponentPart | LAHN900052
EAE37537901 | *Q* | 1000 |  |  |  |  | Q | EBR42362801 | EAE37537901 | Capacitor,AL,Radial | KMG 50 VB 1 (M) 1uF -20TO20% 50V 13mA -55TO+105C KMG 1000HR 5X11MM 5MM FORMING TP SAMYOUNG ELECTRONICS CO. LTD | 1 | EA | G | Assembly Pull | C14 |  |  |  |  | 1 |  | TRUE |  | A | SAMYOUNG ELECTRONICS CO. LTD | N |  | EAE37537901 | 2023-09-22 07:22:02 | 2049-12-30 15:00:00 | CircuitComponentPart | LAHN900052
EAE37537901 | *Q* | 1000 |  |  |  |  | Q | EBR42362801 | EAE37537901 | Capacitor,AL,Radial | KMG 50 VB 1 (M) 1uF -20TO20% 50V 13mA -55TO+105C KMG 1000HR 5X11MM 5MM FORMING TP SAMYOUNG ELECTRONICS CO. LTD | 1 | EA | G | Assembly Pull | C8 |  |  |  |  | 1 |  | TRUE |  | A | SAMYOUNG ELECTRONICS CO. LTD | N |  | EAE37537901 | 2023-09-22 07:22:02 | 2049-12-30 15:00:00 | CircuitComponentPart | LAHN900052
EBC61056801 | ...3 | 1010 |  |  |  |  | B | EBR42362801 | EBC61056801 | Resistor,Chip | MCR03EZPFX392 3.9KOHM 1% 1/10W 1608 R/TP - ROHM CO.,LTD. | 5 | EA | G | Supplier | R228,R46,R50,R54,R64 |  |  |  |  | 1¦1¦1¦1¦1 | ¦¦¦¦ | TRUE |  |  | ROHM CO.,LTD. | N |  |  | 2023-09-22 07:22:02 | 2049-12-30 15:00:00 | CircuitComponentPart | LAHN900052
EBC61056801 | *Q* | 1010 |  |  |  |  | Q | EBR42362801 | EBC61056801 | Resistor,Chip | MCR03EZPFX392 3.9KOHM 1% 1/10W 1608 R/TP - ROHM CO.,LTD. | 1 | EA | G | Supplier | R228 |  |  |  |  | 1 |  | TRUE |  |  | ROHM CO.,LTD. | N |  |  | 2023-09-22 07:22:02 | 2049-12-30 15:00:00 | CircuitComponentPart | LAHN900052
EBC61056801 | *Q* | 1010 |  |  |  |  | Q | EBR42362801 | EBC61056801 | Resistor,Chip | MCR03EZPFX392 3.9KOHM 1% 1/10W 1608 R/TP - ROHM CO.,LTD. | 1 | EA | G | Supplier | R46 |  |  |  |  | 1 |  | TRUE |  |  | ROHM CO.,LTD. | N |  |  | 2023-09-22 07:22:02 | 2049-12-30 15:00:00 | CircuitComponentPart | LAHN900052
EBC61056801 | *Q* | 1010 |  |  |  |  | Q | EBR42362801 | EBC61056801 | Resistor,Chip | MCR03EZPFX392 3.9KOHM 1% 1/10W 1608 R/TP - ROHM CO.,LTD. | 1 | EA | G | Supplier | R50 |  |  |  |  | 1 |  | TRUE |  |  | ROHM CO.,LTD. | N |  |  | 2023-09-22 07:22:02 | 2049-12-30 15:00:00 | CircuitComponentPart | LAHN900052
EBC61056801 | *Q* | 1010 |  |  |  |  | Q | EBR42362801 | EBC61056801 | Resistor,Chip | MCR03EZPFX392 3.9KOHM 1% 1/10W 1608 R/TP - ROHM CO.,LTD. | 1 | EA | G | Supplier | R54 |  |  |  |  | 1 |  | TRUE |  |  | ROHM CO.,LTD. | N |  |  | 2023-09-22 07:22:02 | 2049-12-30 15:00:00 | CircuitComponentPart | LAHN900052
EBC61056801 | *Q* | 1010 |  |  |  |  | Q | EBR42362801 | EBC61056801 | Resistor,Chip | MCR03EZPFX392 3.9KOHM 1% 1/10W 1608 R/TP - ROHM CO.,LTD. | 1 | EA | G | Supplier | R64 |  |  |  |  | 1 |  | TRUE |  |  | ROHM CO.,LTD. | N |  |  | 2023-09-22 07:22:02 | 2049-12-30 15:00:00 | CircuitComponentPart | LAHN900052
EAE64502601 | ...3 | 1020 |  |  | ANDREA CARDENAS(andrea.cardenas) |  | B | EBR42362801 | EAE64502601 | Capacitor,Ceramic,Chip | GRM21BR71E225KE11 2.2 uF -10TO+10% 25V X7R -55TO+125C 2012 R/TP - - MURATA MANUFACTURING CO.,LTD. | 1 | EA | G | Supplier | C31 |  |  |  |  | 1 |  | TRUE |  |  | MURATA MANUFACTURING CO.,LTD. | N |  |  | 2023-11-16 14:30:03 | 2049-12-30 15:00:00 | CircuitComponentPart | EAHNB00032
EAE64502601 | *Q* | 1020 |  |  | ANDREA CARDENAS(andrea.cardenas) |  | Q | EBR42362801 | EAE64502601 | Capacitor,Ceramic,Chip | GRM21BR71E225KE11 2.2 uF -10TO+10% 25V X7R -55TO+125C 2012 R/TP - - MURATA MANUFACTURING CO.,LTD. | 1 | EA | G | Supplier | C31 |  |  |  |  | 1 |  | TRUE |  |  | MURATA MANUFACTURING CO.,LTD. | N |  |  | 2023-11-16 14:30:03 | 2049-12-30 15:00:00 | CircuitComponentPart | EAHNB00032
0RH0222G622 | ...3 | 1030 |  |  |  |  | B | EBR42362801 | 0RH0222G622 | Resistor,Chip | RC-94TRJ22R0 22OHM 5% 1/4W 3216 R/TP - SMART ELECTRONICS INC. | 1 | EA | G | Supplier | R47 |  |  |  |  | 1 |  | TRUE |  |  | SAMSUNG ELECTRO-MECHANICS CO., LTD. | N |  |  | 2023-09-22 07:22:02 | 2049-12-30 15:00:00 | CircuitComponentPart | LAHN900052
0RH0222G622 | *Q* | 1030 |  |  |  |  | Q | EBR42362801 | 0RH0222G622 | Resistor,Chip | RC-94TRJ22R0 22OHM 5% 1/4W 3216 R/TP - SMART ELECTRONICS INC. | 1 | EA | G | Supplier | R47 |  |  |  |  | 1 |  | TRUE |  |  | SAMSUNG ELECTRO-MECHANICS CO., LTD. | N |  |  | 2023-09-22 07:22:02 | 2049-12-30 15:00:00 | CircuitComponentPart | LAHN900052
EAE63688401 | ...3 | 1040 |  |  |  |  | B | EBR42362801 | EAE63688401 | Capacitor,Ceramic,Chip | GRM155R71H102KA01D 1 nF +-10% 50V X7R -55TO+125C 1005 REEL - - MURATA MANUFACTURING CO.,LTD. | 8 | EA | G | Supplier | C122,C123,C130,C131,C70,C77,C80,C87 |  |  |  |  | 1¦1¦1¦1¦1¦1¦1¦1 | ¦¦¦¦¦¦¦ | TRUE |  |  | MURATA MANUFACTURING CO.,LTD. | N |  |  | 2023-09-22 07:22:02 | 2049-12-30 15:00:00 | CircuitComponentPart | LAHN900052
EAE63688401 | *Q* | 1040 |  |  |  |  | Q | EBR42362801 | EAE63688401 | Capacitor,Ceramic,Chip | GRM155R71H102KA01D 1 nF +-10% 50V X7R -55TO+125C 1005 REEL - - MURATA MANUFACTURING CO.,LTD. | 1 | EA | G | Supplier | C122 |  |  |  |  | 1 |  | TRUE |  |  | MURATA MANUFACTURING CO.,LTD. | N |  |  | 2023-09-22 07:22:02 | 2049-12-30 15:00:00 | CircuitComponentPart | LAHN900052
EAE63688401 | *Q* | 1040 |  |  |  |  | Q | EBR42362801 | EAE63688401 | Capacitor,Ceramic,Chip | GRM155R71H102KA01D 1 nF +-10% 50V X7R -55TO+125C 1005 REEL - - MURATA MANUFACTURING CO.,LTD. | 1 | EA | G | Supplier | C123 |  |  |  |  | 1 |  | TRUE |  |  | MURATA MANUFACTURING CO.,LTD. | N |  |  | 2023-09-22 07:22:02 | 2049-12-30 15:00:00 | CircuitComponentPart | LAHN900052
EAE63688401 | *Q* | 1040 |  |  |  |  | Q | EBR42362801 | EAE63688401 | Capacitor,Ceramic,Chip | GRM155R71H102KA01D 1 nF +-10% 50V X7R -55TO+125C 1005 REEL - - MURATA MANUFACTURING CO.,LTD. | 1 | EA | G | Supplier | C130 |  |  |  |  | 1 |  | TRUE |  |  | MURATA MANUFACTURING CO.,LTD. | N |  |  | 2023-09-22 07:22:02 | 2049-12-30 15:00:00 | CircuitComponentPart | LAHN900052
EAE63688401 | *Q* | 1040 |  |  |  |  | Q | EBR42362801 | EAE63688401 | Capacitor,Ceramic,Chip | GRM155R71H102KA01D 1 nF +-10% 50V X7R -55TO+125C 1005 REEL - - MURATA MANUFACTURING CO.,LTD. | 1 | EA | G | Supplier | C131 |  |  |  |  | 1 |  | TRUE |  |  | MURATA MANUFACTURING CO.,LTD. | N |  |  | 2023-09-22 07:22:02 | 2049-12-30 15:00:00 | CircuitComponentPart | LAHN900052
EAE63688401 | *Q* | 1040 |  |  |  |  | Q | EBR42362801 | EAE63688401 | Capacitor,Ceramic,Chip | GRM155R71H102KA01D 1 nF +-10% 50V X7R -55TO+125C 1005 REEL - - MURATA MANUFACTURING CO.,LTD. | 1 | EA | G | Supplier | C70 |  |  |  |  | 1 |  | TRUE |  |  | MURATA MANUFACTURING CO.,LTD. | N |  |  | 2023-09-22 07:22:02 | 2049-12-30 15:00:00 | CircuitComponentPart | LAHN900052
EAE63688401 | *Q* | 1040 |  |  |  |  | Q | EBR42362801 | EAE63688401 | Capacitor,Ceramic,Chip | GRM155R71H102KA01D 1 nF +-10% 50V X7R -55TO+125C 1005 REEL - - MURATA MANUFACTURING CO.,LTD. | 1 | EA | G | Supplier | C77 |  |  |  |  | 1 |  | TRUE |  |  | MURATA MANUFACTURING CO.,LTD. | N |  |  | 2023-09-22 07:22:02 | 2049-12-30 15:00:00 | CircuitComponentPart | LAHN900052
EAE63688401 | *Q* | 1040 |  |  |  |  | Q | EBR42362801 | EAE63688401 | Capacitor,Ceramic,Chip | GRM155R71H102KA01D 1 nF +-10% 50V X7R -55TO+125C 1005 REEL - - MURATA MANUFACTURING CO.,LTD. | 1 | EA | G | Supplier | C80 |  |  |  |  | 1 |  | TRUE |  |  | MURATA MANUFACTURING CO.,LTD. | N |  |  | 2023-09-22 07:22:02 | 2049-12-30 15:00:00 | CircuitComponentPart | LAHN900052
EAE63688401 | *Q* | 1040 |  |  |  |  | Q | EBR42362801 | EAE63688401 | Capacitor,Ceramic,Chip | GRM155R71H102KA01D 1 nF +-10% 50V X7R -55TO+125C 1005 REEL - - MURATA MANUFACTURING CO.,LTD. | 1 | EA | G | Supplier | C87 |  |  |  |  | 1 |  | TRUE |  |  | MURATA MANUFACTURING CO.,LTD. | N |  |  | 2023-09-22 07:22:02 | 2049-12-30 15:00:00 | CircuitComponentPart | LAHN900052
0CK102BK56A | *S* | 1040 |  |  |  |  | S | EBR42362801 | 0CK102BK56A | Capacitor,Ceramic,Chip | CS1005X7R102K500NR 1 nF 10% 50V X7R -55TO+125C 1005 TP - - SAMWHA CAPACITOR CO, LTD. | 8 | EA | G | Supplier | C122,C123,C130,C131,C70,C77,C80,C87 |  |  |  |  | 1¦1¦1¦1¦1¦1¦1¦1 | ¦¦¦¦¦¦¦ | TRUE |  |  | SAMWHA CAPACITOR CO, LTD. | N | EAE63688401 |  | 2023-09-22 07:22:02 | 2049-12-30 15:00:00 | CircuitComponentPart | LAHN900052
6630JB8004F | ...3 | 1050 |  |  |  |  | B | EBR42362801 | 6630JB8004F | Connector,Wafer | SMW250-07P 7P 2.50MM 1R STRAIGHT DIP ST NATURAL - YEONHO ELECTRONICS CO., LTD | 1 | EA | D | Supplier | CN3 |  |  |  |  | 1 |  | TRUE |  |  | YEONHO ELECTRONICS CO., LTD | N |  |  | 2023-09-22 07:22:02 | 2049-12-30 15:00:00 | CircuitComponentPart | LAHN900052
6630JB8004F | *Q* | 1050 |  |  |  |  | Q | EBR42362801 | 6630JB8004F | Connector,Wafer | SMW250-07P 7P 2.50MM 1R STRAIGHT DIP ST NATURAL - YEONHO ELECTRONICS CO., LTD | 1 | EA | D | Supplier | CN3 |  |  |  |  | 1 |  | TRUE |  |  | YEONHO ELECTRONICS CO., LTD | N |  |  | 2023-09-22 07:22:02 | 2049-12-30 15:00:00 | CircuitComponentPart | LAHN900052
0CE477XJ618 | ...3 | 1060 |  |  |  |  | B | EBR42362801 | 0CE477XJ618 | Capacitor,AL,Radial | RD1V477M10016PA 470uFF 20% 35V 521mA -55TO+105C WT 2000HR 10X16MM 5MM STRAIGHT TP SAMWHA CAPACITOR CO, LTD. | 1 | EA | G | Assembly Pull | C105 |  |  |  |  | 1 |  | TRUE |  |  | SAMWHA CAPACITOR CO, LTD. | Y |  |  | 2023-09-22 07:22:02 | 2049-12-30 15:00:00 | CircuitComponentPart | LAHN900052
0CE477XJ618 | *Q* | 1060 |  |  |  |  | Q | EBR42362801 | 0CE477XJ618 | Capacitor,AL,Radial | RD1V477M10016PA 470uFF 20% 35V 521mA -55TO+105C WT 2000HR 10X16MM 5MM STRAIGHT TP SAMWHA CAPACITOR CO, LTD. | 1 | EA | G | Assembly Pull | C105 |  |  |  |  | 1 |  | TRUE |  |  | SAMWHA CAPACITOR CO, LTD. | Y |  |  | 2023-09-22 07:22:02 | 2049-12-30 15:00:00 | CircuitComponentPart | LAHN900052
0RH6201C422 | ...3 | 1080 |  |  |  |  | B | EBR42362801 | 0RH6201C422 | Resistor,Chip | MCR03EZPFX6201 6.2KOHM 1% 1/10W 1608 R/TP - ROHM CO.,LTD. | 1 | EA | G | Supplier | R177 |  |  |  |  | 1 |  | TRUE |  |  | COWELL FASHION CO., LTD | N |  |  | 2023-09-22 07:22:02 | 2049-12-30 15:00:00 | CircuitComponentPart | LAHN900052
0RH6201C422 | *Q* | 1080 |  |  |  |  | Q | EBR42362801 | 0RH6201C422 | Resistor,Chip | MCR03EZPFX6201 6.2KOHM 1% 1/10W 1608 R/TP - ROHM CO.,LTD. | 1 | EA | G | Supplier | R177 |  |  |  |  | 1 |  | TRUE |  |  | COWELL FASHION CO., LTD | N |  |  | 2023-09-22 07:22:02 | 2049-12-30 15:00:00 | CircuitComponentPart | LAHN900052
EBC65441802 | ...3 | 1090 |  |  | 이명로(myeongro01.lee) |  | B | EBR42362801 | EBC65441802 | Resistor,Chip | MCR03EZPD563 56KOHM 0.5% 0.1W 1608 SMD - ROHM CO.,LTD. | 2 | EA | G | Supplier | R20,R65 |  |  |  |  | 1¦1 | ¦ | TRUE |  |  | ROHM CO.,LTD. | N |  |  | 2023-09-22 07:22:02 | 2049-12-30 15:00:00 | CircuitComponentPart | LAHN900052
EBC65441802 | *Q* | 1090 |  |  | 이명로(myeongro01.lee) |  | Q | EBR42362801 | EBC65441802 | Resistor,Chip | MCR03EZPD563 56KOHM 0.5% 0.1W 1608 SMD - ROHM CO.,LTD. | 1 | EA | G | Supplier | R20 |  |  |  |  | 1 |  | TRUE |  |  | ROHM CO.,LTD. | N |  |  | 2023-09-22 07:22:02 | 2049-12-30 15:00:00 | CircuitComponentPart | LAHN900052
EBC65441802 | *Q* | 1090 |  |  | 이명로(myeongro01.lee) |  | Q | EBR42362801 | EBC65441802 | Resistor,Chip | MCR03EZPD563 56KOHM 0.5% 0.1W 1608 SMD - ROHM CO.,LTD. | 1 | EA | G | Supplier | R65 |  |  |  |  | 1 |  | TRUE |  |  | ROHM CO.,LTD. | N |  |  | 2023-09-22 07:22:02 | 2049-12-30 15:00:00 | CircuitComponentPart | LAHN900052
0RJ2001D477 | ...3 | 1100 |  |  |  |  | B | EBR42362801 | 0RJ2001D477 | Resistor,Chip | MCR03EZPF202 2KOHM 1% 1/10W 1608 R/TP . ROHM CO.,LTD. | 25 | EA | G | Supplier | R1,R119,R134,R156,R160,R174,R185,R194,R222,R23,R264,R271,R29,R45,R52,R53,R61,R62,R69,R70,R71,R72,R76,R89,R90 |  |  |  |  | 1¦1¦1¦1¦1¦1¦1¦1¦1¦1¦1¦1¦1¦1¦1¦1¦1¦1¦1¦1¦1¦1¦1¦1¦1 | ¦¦¦¦¦¦¦¦¦¦¦¦¦¦¦¦¦¦¦¦¦¦¦¦ | TRUE |  |  | COWELL FASHION CO., LTD | N |  |  | 2023-09-22 07:22:02 | 2049-12-30 15:00:00 | CircuitComponentPart | LAHN900052
0RJ2001D477 | *Q* | 1100 |  |  |  |  | Q | EBR42362801 | 0RJ2001D477 | Resistor,Chip | MCR03EZPF202 2KOHM 1% 1/10W 1608 R/TP . ROHM CO.,LTD. | 1 | EA | G | Supplier | R1 |  |  |  |  | 1 |  | TRUE |  |  | COWELL FASHION CO., LTD | N |  |  | 2023-09-22 07:22:02 | 2049-12-30 15:00:00 | CircuitComponentPart | LAHN900052
0RJ2001D477 | *Q* | 1100 |  |  |  |  | Q | EBR42362801 | 0RJ2001D477 | Resistor,Chip | MCR03EZPF202 2KOHM 1% 1/10W 1608 R/TP . ROHM CO.,LTD. | 1 | EA | G | Supplier | R119 |  |  |  |  | 1 |  | TRUE |  |  | COWELL FASHION CO., LTD | N |  |  | 2023-09-22 07:22:02 | 2049-12-30 15:00:00 | CircuitComponentPart | LAHN900052
0RJ2001D477 | *Q* | 1100 |  |  |  |  | Q | EBR42362801 | 0RJ2001D477 | Resistor,Chip | MCR03EZPF202 2KOHM 1% 1/10W 1608 R/TP . ROHM CO.,LTD. | 1 | EA | G | Supplier | R134 |  |  |  |  | 1 |  | TRUE |  |  | COWELL FASHION CO., LTD | N |  |  | 2023-09-22 07:22:02 | 2049-12-30 15:00:00 | CircuitComponentPart | LAHN900052
0RJ2001D477 | *Q* | 1100 |  |  |  |  | Q | EBR42362801 | 0RJ2001D477 | Resistor,Chip | MCR03EZPF202 2KOHM 1% 1/10W 1608 R/TP . ROHM CO.,LTD. | 1 | EA | G | Supplier | R156 |  |  |  |  | 1 |  | TRUE |  |  | COWELL FASHION CO., LTD | N |  |  | 2023-09-22 07:22:02 | 2049-12-30 15:00:00 | CircuitComponentPart | LAHN900052
0RJ2001D477 | *Q* | 1100 |  |  |  |  | Q | EBR42362801 | 0RJ2001D477 | Resistor,Chip | MCR03EZPF202 2KOHM 1% 1/10W 1608 R/TP . ROHM CO.,LTD. | 1 | EA | G | Supplier | R160 |  |  |  |  | 1 |  | TRUE |  |  | COWELL FASHION CO., LTD | N |  |  | 2023-09-22 07:22:02 | 2049-12-30 15:00:00 | CircuitComponentPart | LAHN900052
0RJ2001D477 | *Q* | 1100 |  |  |  |  | Q | EBR42362801 | 0RJ2001D477 | Resistor,Chip | MCR03EZPF202 2KOHM 1% 1/10W 1608 R/TP . ROHM CO.,LTD. | 1 | EA | G | Supplier | R174 |  |  |  |  | 1 |  | TRUE |  |  | COWELL FASHION CO., LTD | N |  |  | 2023-09-22 07:22:02 | 2049-12-30 15:00:00 | CircuitComponentPart | LAHN900052
0RJ2001D477 | *Q* | 1100 |  |  |  |  | Q | EBR42362801 | 0RJ2001D477 | Resistor,Chip | MCR03EZPF202 2KOHM 1% 1/10W 1608 R/TP . ROHM CO.,LTD. | 1 | EA | G | Supplier | R185 |  |  |  |  | 1 |  | TRUE |  |  | COWELL FASHION CO., LTD | N |  |  | 2023-09-22 07:22:02 | 2049-12-30 15:00:00 | CircuitComponentPart | LAHN900052
0RJ2001D477 | *Q* | 1100 |  |  |  |  | Q | EBR42362801 | 0RJ2001D477 | Resistor,Chip | MCR03EZPF202 2KOHM 1% 1/10W 1608 R/TP . ROHM CO.,LTD. | 1 | EA | G | Supplier | R194 |  |  |  |  | 1 |  | TRUE |  |  | COWELL FASHION CO., LTD | N |  |  | 2023-09-22 07:22:02 | 2049-12-30 15:00:00 | CircuitComponentPart | LAHN900052
0RJ2001D477 | *Q* | 1100 |  |  |  |  | Q | EBR42362801 | 0RJ2001D477 | Resistor,Chip | MCR03EZPF202 2KOHM 1% 1/10W 1608 R/TP . ROHM CO.,LTD. | 1 | EA | G | Supplier | R222 |  |  |  |  | 1 |  | TRUE |  |  | COWELL FASHION CO., LTD | N |  |  | 2023-09-22 07:22:02 | 2049-12-30 15:00:00 | CircuitComponentPart | LAHN900052
0RJ2001D477 | *Q* | 1100 |  |  |  |  | Q | EBR42362801 | 0RJ2001D477 | Resistor,Chip | MCR03EZPF202 2KOHM 1% 1/10W 1608 R/TP . ROHM CO.,LTD. | 1 | EA | G | Supplier | R23 |  |  |  |  | 1 |  | TRUE |  |  | COWELL FASHION CO., LTD | N |  |  | 2023-09-22 07:22:02 | 2049-12-30 15:00:00 | CircuitComponentPart | LAHN900052
0RJ2001D477 | *Q* | 1100 |  |  |  |  | Q | EBR42362801 | 0RJ2001D477 | Resistor,Chip | MCR03EZPF202 2KOHM 1% 1/10W 1608 R/TP . ROHM CO.,LTD. | 1 | EA | G | Supplier | R264 |  |  |  |  | 1 |  | TRUE |  |  | COWELL FASHION CO., LTD | N |  |  | 2023-09-22 07:22:02 | 2049-12-30 15:00:00 | CircuitComponentPart | LAHN900052
0RJ2001D477 | *Q* | 1100 |  |  |  |  | Q | EBR42362801 | 0RJ2001D477 | Resistor,Chip | MCR03EZPF202 2KOHM 1% 1/10W 1608 R/TP . ROHM CO.,LTD. | 1 | EA | G | Supplier | R271 |  |  |  |  | 1 |  | TRUE |  |  | COWELL FASHION CO., LTD | N |  |  | 2023-09-22 07:22:02 | 2049-12-30 15:00:00 | CircuitComponentPart | LAHN900052
0RJ2001D477 | *Q* | 1100 |  |  |  |  | Q | EBR42362801 | 0RJ2001D477 | Resistor,Chip | MCR03EZPF202 2KOHM 1% 1/10W 1608 R/TP . ROHM CO.,LTD. | 1 | EA | G | Supplier | R29 |  |  |  |  | 1 |  | TRUE |  |  | COWELL FASHION CO., LTD | N |  |  | 2023-09-22 07:22:02 | 2049-12-30 15:00:00 | CircuitComponentPart | LAHN900052
0RJ2001D477 | *Q* | 1100 |  |  |  |  | Q | EBR42362801 | 0RJ2001D477 | Resistor,Chip | MCR03EZPF202 2KOHM 1% 1/10W 1608 R/TP . ROHM CO.,LTD. | 1 | EA | G | Supplier | R45 |  |  |  |  | 1 |  | TRUE |  |  | COWELL FASHION CO., LTD | N |  |  | 2023-09-22 07:22:02 | 2049-12-30 15:00:00 | CircuitComponentPart | LAHN900052
0RJ2001D477 | *Q* | 1100 |  |  |  |  | Q | EBR42362801 | 0RJ2001D477 | Resistor,Chip | MCR03EZPF202 2KOHM 1% 1/10W 1608 R/TP . ROHM CO.,LTD. | 1 | EA | G | Supplier | R52 |  |  |  |  | 1 |  | TRUE |  |  | COWELL FASHION CO., LTD | N |  |  | 2023-09-22 07:22:02 | 2049-12-30 15:00:00 | CircuitComponentPart | LAHN900052
0RJ2001D477 | *Q* | 1100 |  |  |  |  | Q | EBR42362801 | 0RJ2001D477 | Resistor,Chip | MCR03EZPF202 2KOHM 1% 1/10W 1608 R/TP . ROHM CO.,LTD. | 1 | EA | G | Supplier | R53 |  |  |  |  | 1 |  | TRUE |  |  | COWELL FASHION CO., LTD | N |  |  | 2023-09-22 07:22:02 | 2049-12-30 15:00:00 | CircuitComponentPart | LAHN900052
0RJ2001D477 | *Q* | 1100 |  |  |  |  | Q | EBR42362801 | 0RJ2001D477 | Resistor,Chip | MCR03EZPF202 2KOHM 1% 1/10W 1608 R/TP . ROHM CO.,LTD. | 1 | EA | G | Supplier | R61 |  |  |  |  | 1 |  | TRUE |  |  | COWELL FASHION CO., LTD | N |  |  | 2023-09-22 07:22:02 | 2049-12-30 15:00:00 | CircuitComponentPart | LAHN900052
0RJ2001D477 | *Q* | 1100 |  |  |  |  | Q | EBR42362801 | 0RJ2001D477 | Resistor,Chip | MCR03EZPF202 2KOHM 1% 1/10W 1608 R/TP . ROHM CO.,LTD. | 1 | EA | G | Supplier | R62 |  |  |  |  | 1 |  | TRUE |  |  | COWELL FASHION CO., LTD | N |  |  | 2023-09-22 07:22:02 | 2049-12-30 15:00:00 | CircuitComponentPart | LAHN900052
0RJ2001D477 | *Q* | 1100 |  |  |  |  | Q | EBR42362801 | 0RJ2001D477 | Resistor,Chip | MCR03EZPF202 2KOHM 1% 1/10W 1608 R/TP . ROHM CO.,LTD. | 1 | EA | G | Supplier | R69 |  |  |  |  | 1 |  | TRUE |  |  | COWELL FASHION CO., LTD | N |  |  | 2023-09-22 07:22:02 | 2049-12-30 15:00:00 | CircuitComponentPart | LAHN900052
0RJ2001D477 | *Q* | 1100 |  |  |  |  | Q | EBR42362801 | 0RJ2001D477 | Resistor,Chip | MCR03EZPF202 2KOHM 1% 1/10W 1608 R/TP . ROHM CO.,LTD. | 1 | EA | G | Supplier | R70 |  |  |  |  | 1 |  | TRUE |  |  | COWELL FASHION CO., LTD | N |  |  | 2023-09-22 07:22:02 | 2049-12-30 15:00:00 | CircuitComponentPart | LAHN900052
0RJ2001D477 | *Q* | 1100 |  |  |  |  | Q | EBR42362801 | 0RJ2001D477 | Resistor,Chip | MCR03EZPF202 2KOHM 1% 1/10W 1608 R/TP . ROHM CO.,LTD. | 1 | EA | G | Supplier | R71 |  |  |  |  | 1 |  | TRUE |  |  | COWELL FASHION CO., LTD | N |  |  | 2023-09-22 07:22:02 | 2049-12-30 15:00:00 | CircuitComponentPart | LAHN900052
0RJ2001D477 | *Q* | 1100 |  |  |  |  | Q | EBR42362801 | 0RJ2001D477 | Resistor,Chip | MCR03EZPF202 2KOHM 1% 1/10W 1608 R/TP . ROHM CO.,LTD. | 1 | EA | G | Supplier | R72 |  |  |  |  | 1 |  | TRUE |  |  | COWELL FASHION CO., LTD | N |  |  | 2023-09-22 07:22:02 | 2049-12-30 15:00:00 | CircuitComponentPart | LAHN900052
0RJ2001D477 | *Q* | 1100 |  |  |  |  | Q | EBR42362801 | 0RJ2001D477 | Resistor,Chip | MCR03EZPF202 2KOHM 1% 1/10W 1608 R/TP . ROHM CO.,LTD. | 1 | EA | G | Supplier | R76 |  |  |  |  | 1 |  | TRUE |  |  | COWELL FASHION CO., LTD | N |  |  | 2023-09-22 07:22:02 | 2049-12-30 15:00:00 | CircuitComponentPart | LAHN900052
0RJ2001D477 | *Q* | 1100 |  |  |  |  | Q | EBR42362801 | 0RJ2001D477 | Resistor,Chip | MCR03EZPF202 2KOHM 1% 1/10W 1608 R/TP . ROHM CO.,LTD. | 1 | EA | G | Supplier | R89 |  |  |  |  | 1 |  | TRUE |  |  | COWELL FASHION CO., LTD | N |  |  | 2023-09-22 07:22:02 | 2049-12-30 15:00:00 | CircuitComponentPart | LAHN900052
0RJ2001D477 | *Q* | 1100 |  |  |  |  | Q | EBR42362801 | 0RJ2001D477 | Resistor,Chip | MCR03EZPF202 2KOHM 1% 1/10W 1608 R/TP . ROHM CO.,LTD. | 1 | EA | G | Supplier | R90 |  |  |  |  | 1 |  | TRUE |  |  | COWELL FASHION CO., LTD | N |  |  | 2023-09-22 07:22:02 | 2049-12-30 15:00:00 | CircuitComponentPart | LAHN900052
0CC103BK5BA | ...3 | 1110 |  |  |  |  | B | EBR42362801 | 0CC103BK5BA | Capacitor,Ceramic,Chip | CS1005X7R103K500NR 10 nF 10% 50V X7R -55TO+125C 1005 TP - - SAMWHA CAPACITOR CO, LTD. | 2 | EA | G | Supplier | C51,C61 |  |  |  |  | 1¦1 | ¦ | TRUE |  |  | MURATA MANUFACTURING CO.,LTD. | N |  |  | 2025-08-12 16:35:35 | 2049-12-31 00:00:00 | CircuitComponentPart | EAHP400446
0CC103BK5BA | *Q* | 1110 |  |  |  |  | Q | EBR42362801 | 0CC103BK5BA | Capacitor,Ceramic,Chip | CS1005X7R103K500NR 10 nF 10% 50V X7R -55TO+125C 1005 TP - - SAMWHA CAPACITOR CO, LTD. | 1 | EA | G | Supplier | C51 |  |  |  |  | 1 |  | TRUE |  |  | MURATA MANUFACTURING CO.,LTD. | N |  |  | 2025-08-12 16:35:35 | 2049-12-31 00:00:00 | CircuitComponentPart | EAHP400446
0CC103BK5BA | *Q* | 1110 |  |  |  |  | Q | EBR42362801 | 0CC103BK5BA | Capacitor,Ceramic,Chip | CS1005X7R103K500NR 10 nF 10% 50V X7R -55TO+125C 1005 TP - - SAMWHA CAPACITOR CO, LTD. | 1 | EA | G | Supplier | C61 |  |  |  |  | 1 |  | TRUE |  |  | MURATA MANUFACTURING CO.,LTD. | N |  |  | 2025-08-12 16:35:35 | 2049-12-31 00:00:00 | CircuitComponentPart | EAHP400446
EAE64001601 | *S* | 1110 |  |  |  |  | S | EBR42362801 | EAE64001601 | Capacitor,Ceramic,Chip | GRM155R71H103KA 10 nF +-10% 50V X7R -55TO+125C 1005 REEL - - MURATA MANUFACTURING CO.,LTD. | 2 | EA | G | Supplier | C51,C61 |  |  |  |  | 1¦1 | ¦ | TRUE |  |  | MURATA MANUFACTURING CO.,LTD. | N | 0CC103BK5BA |  | 2025-08-12 16:35:35 | 2049-12-31 00:00:00 | CircuitComponentPart | EAHP400446
EBC65296201 | ...3 | 1120 |  |  |  |  | B | EBR42362801 | EBC65296201 | Resistor,Chip | MCR100JZHF4R0 3.9OHM 1% 1W 6432 R/TP - SYSWORK CO., LTD | 1 | EA | G | Supplier | R77 |  |  |  |  | 1 |  | TRUE |  |  | SYSWORK CO., LTD | N |  |  | 2023-09-22 07:22:02 | 2049-12-30 15:00:00 | CircuitComponentPart | LAHN900052
EBC65296201 | *Q* | 1120 |  |  |  |  | Q | EBR42362801 | EBC65296201 | Resistor,Chip | MCR100JZHF4R0 3.9OHM 1% 1W 6432 R/TP - SYSWORK CO., LTD | 1 | EA | G | Supplier | R77 |  |  |  |  | 1 |  | TRUE |  |  | SYSWORK CO., LTD | N |  |  | 2023-09-22 07:22:02 | 2049-12-30 15:00:00 | CircuitComponentPart | LAHN900052
EAW61624201 | ...3 | 1130 |  |  |  |  | B | EBR42362801 | EAW61624201 | Crystal | SX-1_ 10MHZ 30PPM 20pF SX-1 SMD T/REEL Sunny electronics corp. | 1 | EA | G | Supplier | X1 |  |  |  |  | 1 |  | TRUE |  |  | Sunny electronics corp. | N |  |  | 2023-09-22 07:22:02 | 2049-12-30 15:00:00 | CircuitComponentPart | LAHN900052
EAW61624201 | *Q* | 1130 |  |  |  |  | Q | EBR42362801 | EAW61624201 | Crystal | SX-1_ 10MHZ 30PPM 20pF SX-1 SMD T/REEL Sunny electronics corp. | 1 | EA | G | Supplier | X1 |  |  |  |  | 1 |  | TRUE |  |  | Sunny electronics corp. | N |  |  | 2023-09-22 07:22:02 | 2049-12-30 15:00:00 | CircuitComponentPart | LAHN900052
EAE63181501 | ...3 | 1140 |  |  |  |  | B | EBR42362801 | EAE63181501 | Capacitor,Ceramic,Chip | GRM32ER71E226ME15L 22 uF 20% 25V X7R -55TO+125C 3225 R/TP - - MURATA MANUFACTURING CO.,LTD. | 2 | EA | G | Supplier | C102,C103 |  |  |  |  | 1¦1 | ¦ | TRUE |  |  | MURATA MANUFACTURING CO.,LTD. | N |  |  | 2023-09-22 07:22:02 | 2049-12-30 15:00:00 | CircuitComponentPart | LAHN900052
EAE63181501 | *Q* | 1140 |  |  |  |  | Q | EBR42362801 | EAE63181501 | Capacitor,Ceramic,Chip | GRM32ER71E226ME15L 22 uF 20% 25V X7R -55TO+125C 3225 R/TP - - MURATA MANUFACTURING CO.,LTD. | 1 | EA | G | Supplier | C102 |  |  |  |  | 1 |  | TRUE |  |  | MURATA MANUFACTURING CO.,LTD. | N |  |  | 2023-09-22 07:22:02 | 2049-12-30 15:00:00 | CircuitComponentPart | LAHN900052
EAE63181501 | *Q* | 1140 |  |  |  |  | Q | EBR42362801 | EAE63181501 | Capacitor,Ceramic,Chip | GRM32ER71E226ME15L 22 uF 20% 25V X7R -55TO+125C 3225 R/TP - - MURATA MANUFACTURING CO.,LTD. | 1 | EA | G | Supplier | C103 |  |  |  |  | 1 |  | TRUE |  |  | MURATA MANUFACTURING CO.,LTD. | N |  |  | 2023-09-22 07:22:02 | 2049-12-30 15:00:00 | CircuitComponentPart | LAHN900052
6630W5YA10B | ...3 | 1150 |  |  |  |  | B | EBR42362801 | 6630W5YA10B | Connector,Wafer | YW396-42V(4-2) 4P 3.96MM 1R STRAIGHT DIP ST WHITE - YEONHO ELECTRONICS CO., LTD | 1 | EA | G | Supplier | CN1 |  |  |  |  | 1 |  | TRUE |  |  | YEONHO ELECTRONICS CO., LTD | Y |  |  | 2023-09-22 07:22:02 | 2049-12-30 15:00:00 | CircuitComponentPart | LAHN900052
6630W5YA10B | *Q* | 1150 |  |  |  |  | Q | EBR42362801 | 6630W5YA10B | Connector,Wafer | YW396-42V(4-2) 4P 3.96MM 1R STRAIGHT DIP ST WHITE - YEONHO ELECTRONICS CO., LTD | 1 | EA | G | Supplier | CN1 |  |  |  |  | 1 |  | TRUE |  |  | YEONHO ELECTRONICS CO., LTD | Y |  |  | 2023-09-22 07:22:02 | 2049-12-30 15:00:00 | CircuitComponentPart | LAHN900052
0ISTLKE003A | ...3 | 1160 |  |  |  |  | B | EBR42362801 | 0ISTLKE003A | IC,Voltage Detector | KIA7042AF -0.3TO15V 4.2V 500mW SOT89 R/TP 3P - - - - - - - - - KEC CORP. | 1 | EA | G | Assembly Pull | U10 |  |  |  |  | 1 |  | TRUE |  |  | KEC CORP. | N |  |  | 2023-09-22 07:22:02 | 2049-12-30 15:00:00 | CircuitComponentPart | LAHN900052
0ISTLKE003A | *Q* | 1160 |  |  |  |  | Q | EBR42362801 | 0ISTLKE003A | IC,Voltage Detector | KIA7042AF -0.3TO15V 4.2V 500mW SOT89 R/TP 3P - - - - - - - - - KEC CORP. | 1 | EA | G | Assembly Pull | U10 |  |  |  |  | 1 |  | TRUE |  |  | KEC CORP. | N |  |  | 2023-09-22 07:22:02 | 2049-12-30 15:00:00 | CircuitComponentPart | LAHN900052
EAE62685501 | ...3 | 1170 |  |  |  |  | B | EBR42362801 | EAE62685501 | Capacitor,Ceramic,Chip | GRM188R71E474KA12D 0.47 uF 10% 25V X7R -55TO+125C 1608 R/TP-T 0.9T max. - MURATA MANUFACTURING CO.,LTD. | 1 | EA | G | Supplier | C67 |  |  |  |  | 1 |  | TRUE |  |  | MURATA MANUFACTURING CO.,LTD. | N |  |  | 2023-09-22 07:22:02 | 2049-12-30 15:00:00 | CircuitComponentPart | LAHN900052
EAE62685501 | *Q* | 1170 |  |  |  |  | Q | EBR42362801 | EAE62685501 | Capacitor,Ceramic,Chip | GRM188R71E474KA12D 0.47 uF 10% 25V X7R -55TO+125C 1608 R/TP-T 0.9T max. - MURATA MANUFACTURING CO.,LTD. | 1 | EA | G | Supplier | C67 |  |  |  |  | 1 |  | TRUE |  |  | MURATA MANUFACTURING CO.,LTD. | N |  |  | 2023-09-22 07:22:02 | 2049-12-30 15:00:00 | CircuitComponentPart | LAHN900052
0CE476EK638 | ...3 | 1180 |  |  |  |  | B | EBR42362801 | 0CE476EK638 | Capacitor,AL,Radial | RD1H476M6L011PA 47uFF 20% 50V 127mA -55TO+105C RD 1000HR 6.3X11MM 5MM FORMING TP SAMWHA ELECTRIC Co., LTD | 1 | EA | G | Assembly Pull | C99 |  |  |  |  | 1 |  | TRUE |  |  | SAMWHA ELECTRIC Co., LTD | Y |  |  | 2023-09-22 07:22:02 | 2049-12-30 15:00:00 | CircuitComponentPart | LAHN900052
0CE476EK638 | *Q* | 1180 |  |  |  |  | Q | EBR42362801 | 0CE476EK638 | Capacitor,AL,Radial | RD1H476M6L011PA 47uFF 20% 50V 127mA -55TO+105C RD 1000HR 6.3X11MM 5MM FORMING TP SAMWHA ELECTRIC Co., LTD | 1 | EA | G | Assembly Pull | C99 |  |  |  |  | 1 |  | TRUE |  |  | SAMWHA ELECTRIC Co., LTD | Y |  |  | 2023-09-22 07:22:02 | 2049-12-30 15:00:00 | CircuitComponentPart | LAHN900052
EAE63746701 | ...3 | 1190 |  |  |  |  | B | EBR42362801 | EAE63746701 | Capacitor,Ceramic,Chip | GRM155R_71H223KA12D 22 nF +-10% 50V X7R -55TO+125C 1005 REEL - - MURATA MANUFACTURING CO.,LTD. | 20 | EA | G | Supplier | C109,C114,C15,C16,C19,C21,C27,C33,C34,C36,C37,C38,C39,C40,C44,C45,C5,C54,C55,C6 |  |  |  |  | 1¦1¦1¦1¦1¦1¦1¦1¦1¦1¦1¦1¦1¦1¦1¦1¦1¦1¦1¦1 | ¦¦¦¦¦¦¦¦¦¦¦¦¦¦¦¦¦¦¦ | TRUE |  |  | MURATA MANUFACTURING CO.,LTD. | N |  |  | 2023-10-17 21:07:40 | 2049-12-30 15:00:00 | CircuitComponentPart | EAHN900253
EAE63746701 | *Q* | 1190 |  |  |  |  | Q | EBR42362801 | EAE63746701 | Capacitor,Ceramic,Chip | GRM155R_71H223KA12D 22 nF +-10% 50V X7R -55TO+125C 1005 REEL - - MURATA MANUFACTURING CO.,LTD. | 1 | EA | G | Supplier | C109 |  |  |  |  | 1 |  | TRUE |  |  | MURATA MANUFACTURING CO.,LTD. | N |  |  | 2023-10-17 21:07:40 | 2049-12-30 15:00:00 | CircuitComponentPart | EAHN900253
EAE63746701 | *Q* | 1190 |  |  |  |  | Q | EBR42362801 | EAE63746701 | Capacitor,Ceramic,Chip | GRM155R_71H223KA12D 22 nF +-10% 50V X7R -55TO+125C 1005 REEL - - MURATA MANUFACTURING CO.,LTD. | 1 | EA | G | Supplier | C114 |  |  |  |  | 1 |  | TRUE |  |  | MURATA MANUFACTURING CO.,LTD. | N |  |  | 2023-10-17 21:07:40 | 2049-12-30 15:00:00 | CircuitComponentPart | EAHN900253
EAE63746701 | *Q* | 1190 |  |  |  |  | Q | EBR42362801 | EAE63746701 | Capacitor,Ceramic,Chip | GRM155R_71H223KA12D 22 nF +-10% 50V X7R -55TO+125C 1005 REEL - - MURATA MANUFACTURING CO.,LTD. | 1 | EA | G | Supplier | C15 |  |  |  |  | 1 |  | TRUE |  |  | MURATA MANUFACTURING CO.,LTD. | N |  |  | 2023-10-17 21:07:40 | 2049-12-30 15:00:00 | CircuitComponentPart | EAHN900253
EAE63746701 | *Q* | 1190 |  |  |  |  | Q | EBR42362801 | EAE63746701 | Capacitor,Ceramic,Chip | GRM155R_71H223KA12D 22 nF +-10% 50V X7R -55TO+125C 1005 REEL - - MURATA MANUFACTURING CO.,LTD. | 1 | EA | G | Supplier | C16 |  |  |  |  | 1 |  | TRUE |  |  | MURATA MANUFACTURING CO.,LTD. | N |  |  | 2023-10-17 21:07:40 | 2049-12-30 15:00:00 | CircuitComponentPart | EAHN900253
EAE63746701 | *Q* | 1190 |  |  |  |  | Q | EBR42362801 | EAE63746701 | Capacitor,Ceramic,Chip | GRM155R_71H223KA12D 22 nF +-10% 50V X7R -55TO+125C 1005 REEL - - MURATA MANUFACTURING CO.,LTD. | 1 | EA | G | Supplier | C19 |  |  |  |  | 1 |  | TRUE |  |  | MURATA MANUFACTURING CO.,LTD. | N |  |  | 2023-10-17 21:07:40 | 2049-12-30 15:00:00 | CircuitComponentPart | EAHN900253
EAE63746701 | *Q* | 1190 |  |  |  |  | Q | EBR42362801 | EAE63746701 | Capacitor,Ceramic,Chip | GRM155R_71H223KA12D 22 nF +-10% 50V X7R -55TO+125C 1005 REEL - - MURATA MANUFACTURING CO.,LTD. | 1 | EA | G | Supplier | C21 |  |  |  |  | 1 |  | TRUE |  |  | MURATA MANUFACTURING CO.,LTD. | N |  |  | 2023-10-17 21:07:40 | 2049-12-30 15:00:00 | CircuitComponentPart | EAHN900253
EAE63746701 | *Q* | 1190 |  |  |  |  | Q | EBR42362801 | EAE63746701 | Capacitor,Ceramic,Chip | GRM155R_71H223KA12D 22 nF +-10% 50V X7R -55TO+125C 1005 REEL - - MURATA MANUFACTURING CO.,LTD. | 1 | EA | G | Supplier | C27 |  |  |  |  | 1 |  | TRUE |  |  | MURATA MANUFACTURING CO.,LTD. | N |  |  | 2023-10-17 21:07:40 | 2049-12-30 15:00:00 | CircuitComponentPart | EAHN900253
EAE63746701 | *Q* | 1190 |  |  |  |  | Q | EBR42362801 | EAE63746701 | Capacitor,Ceramic,Chip | GRM155R_71H223KA12D 22 nF +-10% 50V X7R -55TO+125C 1005 REEL - - MURATA MANUFACTURING CO.,LTD. | 1 | EA | G | Supplier | C33 |  |  |  |  | 1 |  | TRUE |  |  | MURATA MANUFACTURING CO.,LTD. | N |  |  | 2023-10-17 21:07:40 | 2049-12-30 15:00:00 | CircuitComponentPart | EAHN900253
EAE63746701 | *Q* | 1190 |  |  |  |  | Q | EBR42362801 | EAE63746701 | Capacitor,Ceramic,Chip | GRM155R_71H223KA12D 22 nF +-10% 50V X7R -55TO+125C 1005 REEL - - MURATA MANUFACTURING CO.,LTD. | 1 | EA | G | Supplier | C34 |  |  |  |  | 1 |  | TRUE |  |  | MURATA MANUFACTURING CO.,LTD. | N |  |  | 2023-10-17 21:07:40 | 2049-12-30 15:00:00 | CircuitComponentPart | EAHN900253
EAE63746701 | *Q* | 1190 |  |  |  |  | Q | EBR42362801 | EAE63746701 | Capacitor,Ceramic,Chip | GRM155R_71H223KA12D 22 nF +-10% 50V X7R -55TO+125C 1005 REEL - - MURATA MANUFACTURING CO.,LTD. | 1 | EA | G | Supplier | C36 |  |  |  |  | 1 |  | TRUE |  |  | MURATA MANUFACTURING CO.,LTD. | N |  |  | 2023-10-17 21:07:40 | 2049-12-30 15:00:00 | CircuitComponentPart | EAHN900253
EAE63746701 | *Q* | 1190 |  |  |  |  | Q | EBR42362801 | EAE63746701 | Capacitor,Ceramic,Chip | GRM155R_71H223KA12D 22 nF +-10% 50V X7R -55TO+125C 1005 REEL - - MURATA MANUFACTURING CO.,LTD. | 1 | EA | G | Supplier | C37 |  |  |  |  | 1 |  | TRUE |  |  | MURATA MANUFACTURING CO.,LTD. | N |  |  | 2023-10-17 21:07:40 | 2049-12-30 15:00:00 | CircuitComponentPart | EAHN900253
EAE63746701 | *Q* | 1190 |  |  |  |  | Q | EBR42362801 | EAE63746701 | Capacitor,Ceramic,Chip | GRM155R_71H223KA12D 22 nF +-10% 50V X7R -55TO+125C 1005 REEL - - MURATA MANUFACTURING CO.,LTD. | 1 | EA | G | Supplier | C38 |  |  |  |  | 1 |  | TRUE |  |  | MURATA MANUFACTURING CO.,LTD. | N |  |  | 2023-10-17 21:07:40 | 2049-12-30 15:00:00 | CircuitComponentPart | EAHN900253
EAE63746701 | *Q* | 1190 |  |  |  |  | Q | EBR42362801 | EAE63746701 | Capacitor,Ceramic,Chip | GRM155R_71H223KA12D 22 nF +-10% 50V X7R -55TO+125C 1005 REEL - - MURATA MANUFACTURING CO.,LTD. | 1 | EA | G | Supplier | C39 |  |  |  |  | 1 |  | TRUE |  |  | MURATA MANUFACTURING CO.,LTD. | N |  |  | 2023-10-17 21:07:40 | 2049-12-30 15:00:00 | CircuitComponentPart | EAHN900253
EAE63746701 | *Q* | 1190 |  |  |  |  | Q | EBR42362801 | EAE63746701 | Capacitor,Ceramic,Chip | GRM155R_71H223KA12D 22 nF +-10% 50V X7R -55TO+125C 1005 REEL - - MURATA MANUFACTURING CO.,LTD. | 1 | EA | G | Supplier | C40 |  |  |  |  | 1 |  | TRUE |  |  | MURATA MANUFACTURING CO.,LTD. | N |  |  | 2023-10-17 21:07:40 | 2049-12-30 15:00:00 | CircuitComponentPart | EAHN900253
EAE63746701 | *Q* | 1190 |  |  |  |  | Q | EBR42362801 | EAE63746701 | Capacitor,Ceramic,Chip | GRM155R_71H223KA12D 22 nF +-10% 50V X7R -55TO+125C 1005 REEL - - MURATA MANUFACTURING CO.,LTD. | 1 | EA | G | Supplier | C44 |  |  |  |  | 1 |  | TRUE |  |  | MURATA MANUFACTURING CO.,LTD. | N |  |  | 2023-10-17 21:07:40 | 2049-12-30 15:00:00 | CircuitComponentPart | EAHN900253
EAE63746701 | *Q* | 1190 |  |  |  |  | Q | EBR42362801 | EAE63746701 | Capacitor,Ceramic,Chip | GRM155R_71H223KA12D 22 nF +-10% 50V X7R -55TO+125C 1005 REEL - - MURATA MANUFACTURING CO.,LTD. | 1 | EA | G | Supplier | C45 |  |  |  |  | 1 |  | TRUE |  |  | MURATA MANUFACTURING CO.,LTD. | N |  |  | 2023-10-17 21:07:40 | 2049-12-30 15:00:00 | CircuitComponentPart | EAHN900253
EAE63746701 | *Q* | 1190 |  |  |  |  | Q | EBR42362801 | EAE63746701 | Capacitor,Ceramic,Chip | GRM155R_71H223KA12D 22 nF +-10% 50V X7R -55TO+125C 1005 REEL - - MURATA MANUFACTURING CO.,LTD. | 1 | EA | G | Supplier | C5 |  |  |  |  | 1 |  | TRUE |  |  | MURATA MANUFACTURING CO.,LTD. | N |  |  | 2023-10-17 21:07:40 | 2049-12-30 15:00:00 | CircuitComponentPart | EAHN900253
EAE63746701 | *Q* | 1190 |  |  |  |  | Q | EBR42362801 | EAE63746701 | Capacitor,Ceramic,Chip | GRM155R_71H223KA12D 22 nF +-10% 50V X7R -55TO+125C 1005 REEL - - MURATA MANUFACTURING CO.,LTD. | 1 | EA | G | Supplier | C54 |  |  |  |  | 1 |  | TRUE |  |  | MURATA MANUFACTURING CO.,LTD. | N |  |  | 2023-10-17 21:07:40 | 2049-12-30 15:00:00 | CircuitComponentPart | EAHN900253
EAE63746701 | *Q* | 1190 |  |  |  |  | Q | EBR42362801 | EAE63746701 | Capacitor,Ceramic,Chip | GRM155R_71H223KA12D 22 nF +-10% 50V X7R -55TO+125C 1005 REEL - - MURATA MANUFACTURING CO.,LTD. | 1 | EA | G | Supplier | C55 |  |  |  |  | 1 |  | TRUE |  |  | MURATA MANUFACTURING CO.,LTD. | N |  |  | 2023-10-17 21:07:40 | 2049-12-30 15:00:00 | CircuitComponentPart | EAHN900253
EAE63746701 | *Q* | 1190 |  |  |  |  | Q | EBR42362801 | EAE63746701 | Capacitor,Ceramic,Chip | GRM155R_71H223KA12D 22 nF +-10% 50V X7R -55TO+125C 1005 REEL - - MURATA MANUFACTURING CO.,LTD. | 1 | EA | G | Supplier | C6 |  |  |  |  | 1 |  | TRUE |  |  | MURATA MANUFACTURING CO.,LTD. | N |  |  | 2023-10-17 21:07:40 | 2049-12-30 15:00:00 | CircuitComponentPart | EAHN900253
0ILI817000H | ...3 | 1200 |  |  |  |  | B | EBR42362801 | 0ILI817000H | Photo,Coupler | LTV-817S(SMD) C(CTR) Rated min isolation 5000Vrms (UL 115) 6V 35V 35V 50mA 100NA 400 TP T/REEL 4P LITE-ON TECHNOLOGY CORP. | 1 | EA | G | Assembly Pull | U1 |  |  |  |  | 1 |  | TRUE |  |  | LITE-ON TECHNOLOGY CORP. | N |  |  | 2024-12-04 12:09:00 | 2049-12-31 00:00:00 | CircuitComponentPart | EAHOB00429
0ILI817000H | *Q* | 1200 |  |  |  |  | Q | EBR42362801 | 0ILI817000H | Photo,Coupler | LTV-817S(SMD) C(CTR) Rated min isolation 5000Vrms (UL 115) 6V 35V 35V 50mA 100NA 400 TP T/REEL 4P LITE-ON TECHNOLOGY CORP. | 1 | EA | G | Assembly Pull | U1 |  |  |  |  | 1 |  | TRUE |  |  | LITE-ON TECHNOLOGY CORP. | N |  |  | 2024-12-04 12:09:00 | 2049-12-31 00:00:00 | CircuitComponentPart | EAHOB00429
EAV65093201 | *S* | 1200 |  |  |  |  | S | EBR42362801 | EAV65093201 | Photo,Coupler | LTV-817S-TA-C-TWK 6V 35V 35V 50mA 100NA 200 SMD T/REEL 4P LITE-ON TECHNOLOGY CORP. | 1 | EA | G | Assembly Pull | U1 |  |  |  |  | 1 |  | TRUE |  |  | LITE-ON TECHNOLOGY CORP. | N | 0ILI817000H |  | 2024-12-04 12:09:00 | 2049-12-31 00:00:00 | CircuitComponentPart | EAHOB00429
6630AQ9106E | ...3 | 1220 |  |  |  |  | B | EBR42362801 | 6630AQ9106E | Connector,Wafer | YW396-03AV(YL) 2P 7.92MM 1R STRAIGHT DIP ST YELLOW - YEONHO ELECTRONICS CO., LTD | 1 | EA | G | Supplier | CN9 |  |  |  |  | 1 |  | TRUE |  |  | YEONHO ELECTRONICS CO., LTD | N |  | 6630AQ9106E | 2023-09-22 07:22:02 | 2049-12-30 15:00:00 | CircuitComponentPart | LAHN900052
6630AQ9106E | *Q* | 1220 |  |  |  |  | Q | EBR42362801 | 6630AQ9106E | Connector,Wafer | YW396-03AV(YL) 2P 7.92MM 1R STRAIGHT DIP ST YELLOW - YEONHO ELECTRONICS CO., LTD | 1 | EA | G | Supplier | CN9 |  |  |  |  | 1 |  | TRUE |  |  | YEONHO ELECTRONICS CO., LTD | N |  | 6630AQ9106E | 2023-09-22 07:22:02 | 2049-12-30 15:00:00 | CircuitComponentPart | LAHN900052
6630AQ9113J | ...3 | 1240 |  |  |  |  | B | EBR42362801 | 6630AQ9113J | Connector,Wafer | SMW250-10P(WH) 10P 2.50MM 1R STRAIGHT DIP ST WHITE - YEONHO ELECTRONICS CO., LTD | 1 | EA | G | Supplier | CN5 |  |  |  |  | 1 |  | TRUE |  |  | YEONHO ELECTRONICS CO., LTD | N |  |  | 2023-09-22 07:22:02 | 2049-12-30 15:00:00 | CircuitComponentPart | LAHN900052
6630AQ9113J | *Q* | 1240 |  |  |  |  | Q | EBR42362801 | 6630AQ9113J | Connector,Wafer | SMW250-10P(WH) 10P 2.50MM 1R STRAIGHT DIP ST WHITE - YEONHO ELECTRONICS CO., LTD | 1 | EA | G | Supplier | CN5 |  |  |  |  | 1 |  | TRUE |  |  | YEONHO ELECTRONICS CO., LTD | N |  |  | 2023-09-22 07:22:02 | 2049-12-30 15:00:00 | CircuitComponentPart | LAHN900052
EAP65285701 | ...3 | 1260 |  |  |  |  | B | EBR42362801 | EAP65285701 | Coil,Chip | SPM12565VT-100M-D 10uH NONE 9A 13X13X6MM SMD - TDK CORPORATION | 1 | EA | G | Supplier | L2 |  |  |  |  | 1 |  | TRUE |  |  | TDK CORPORATION | N |  |  | 2023-09-22 07:22:02 | 2049-12-30 15:00:00 | CircuitComponentPart | LAHN900052
EAP65285701 | *Q* | 1260 |  |  |  |  | Q | EBR42362801 | EAP65285701 | Coil,Chip | SPM12565VT-100M-D 10uH NONE 9A 13X13X6MM SMD - TDK CORPORATION | 1 | EA | G | Supplier | L2 |  |  |  |  | 1 |  | TRUE |  |  | TDK CORPORATION | N |  |  | 2023-09-22 07:22:02 | 2049-12-30 15:00:00 | CircuitComponentPart | LAHN900052
EAH61515501 | ...3 | 1270 |  | l5Gms5ndsv0LFFw0KaUm8i | 함성관(sk.ham) |  | B | EBR42362801 | EAH61515501 | Diode,Switching | 1SS355VM 1.2V 80V 225mA - 4NSEC 100mW UMD2 T/REEL 2P 1 ROHM. | 8 | EA | G | Assembly Pull | D1,D11,D12,D13,D16,D17,D18,D8 |  |  |  | CVZ.ECTA | 1¦1¦1¦1¦1¦1¦1¦1 | ¦¦¦¦¦¦¦ | TRUE |  |  | ROHM. | Y |  |  | 2023-09-22 07:22:02 | 2049-12-30 15:00:00 | CircuitComponentPart | LAHN900052
EAH61515501 | *Q* | 1270 |  | l5Gms5ndsv0LFFw0KaUm8i | 함성관(sk.ham) |  | Q | EBR42362801 | EAH61515501 | Diode,Switching | 1SS355VM 1.2V 80V 225mA - 4NSEC 100mW UMD2 T/REEL 2P 1 ROHM. | 1 | EA | G | Assembly Pull | D1 |  |  |  | CVZ.ECTA | 1 |  | TRUE |  |  | ROHM. | Y |  |  | 2023-09-22 07:22:02 | 2049-12-30 15:00:00 | CircuitComponentPart | LAHN900052
EAH61515501 | *Q* | 1270 |  | l5Gms5ndsv0LFFw0KaUm8i | 함성관(sk.ham) |  | Q | EBR42362801 | EAH61515501 | Diode,Switching | 1SS355VM 1.2V 80V 225mA - 4NSEC 100mW UMD2 T/REEL 2P 1 ROHM. | 1 | EA | G | Assembly Pull | D11 |  |  |  | CVZ.ECTA | 1 |  | TRUE |  |  | ROHM. | Y |  |  | 2023-09-22 07:22:02 | 2049-12-30 15:00:00 | CircuitComponentPart | LAHN900052
EAH61515501 | *Q* | 1270 |  | l5Gms5ndsv0LFFw0KaUm8i | 함성관(sk.ham) |  | Q | EBR42362801 | EAH61515501 | Diode,Switching | 1SS355VM 1.2V 80V 225mA - 4NSEC 100mW UMD2 T/REEL 2P 1 ROHM. | 1 | EA | G | Assembly Pull | D12 |  |  |  | CVZ.ECTA | 1 |  | TRUE |  |  | ROHM. | Y |  |  | 2023-09-22 07:22:02 | 2049-12-30 15:00:00 | CircuitComponentPart | LAHN900052
EAH61515501 | *Q* | 1270 |  | l5Gms5ndsv0LFFw0KaUm8i | 함성관(sk.ham) |  | Q | EBR42362801 | EAH61515501 | Diode,Switching | 1SS355VM 1.2V 80V 225mA - 4NSEC 100mW UMD2 T/REEL 2P 1 ROHM. | 1 | EA | G | Assembly Pull | D13 |  |  |  | CVZ.ECTA | 1 |  | TRUE |  |  | ROHM. | Y |  |  | 2023-09-22 07:22:02 | 2049-12-30 15:00:00 | CircuitComponentPart | LAHN900052
EAH61515501 | *Q* | 1270 |  | l5Gms5ndsv0LFFw0KaUm8i | 함성관(sk.ham) |  | Q | EBR42362801 | EAH61515501 | Diode,Switching | 1SS355VM 1.2V 80V 225mA - 4NSEC 100mW UMD2 T/REEL 2P 1 ROHM. | 1 | EA | G | Assembly Pull | D16 |  |  |  | CVZ.ECTA | 1 |  | TRUE |  |  | ROHM. | Y |  |  | 2023-09-22 07:22:02 | 2049-12-30 15:00:00 | CircuitComponentPart | LAHN900052
EAH61515501 | *Q* | 1270 |  | l5Gms5ndsv0LFFw0KaUm8i | 함성관(sk.ham) |  | Q | EBR42362801 | EAH61515501 | Diode,Switching | 1SS355VM 1.2V 80V 225mA - 4NSEC 100mW UMD2 T/REEL 2P 1 ROHM. | 1 | EA | G | Assembly Pull | D17 |  |  |  | CVZ.ECTA | 1 |  | TRUE |  |  | ROHM. | Y |  |  | 2023-09-22 07:22:02 | 2049-12-30 15:00:00 | CircuitComponentPart | LAHN900052
EAH61515501 | *Q* | 1270 |  | l5Gms5ndsv0LFFw0KaUm8i | 함성관(sk.ham) |  | Q | EBR42362801 | EAH61515501 | Diode,Switching | 1SS355VM 1.2V 80V 225mA - 4NSEC 100mW UMD2 T/REEL 2P 1 ROHM. | 1 | EA | G | Assembly Pull | D18 |  |  |  | CVZ.ECTA | 1 |  | TRUE |  |  | ROHM. | Y |  |  | 2023-09-22 07:22:02 | 2049-12-30 15:00:00 | CircuitComponentPart | LAHN900052
EAH61515501 | *Q* | 1270 |  | l5Gms5ndsv0LFFw0KaUm8i | 함성관(sk.ham) |  | Q | EBR42362801 | EAH61515501 | Diode,Switching | 1SS355VM 1.2V 80V 225mA - 4NSEC 100mW UMD2 T/REEL 2P 1 ROHM. | 1 | EA | G | Assembly Pull | D8 |  |  |  | CVZ.ECTA | 1 |  | TRUE |  |  | ROHM. | Y |  |  | 2023-09-22 07:22:02 | 2049-12-30 15:00:00 | CircuitComponentPart | LAHN900052
0CE226EK638 | ...3 | 1280 |  |  |  |  | B | EBR42362801 | 0CE226EK638 | Capacitor,AL,Radial | RD1H226M05011PA185 22uFF 20% 50V 75mA -55TO+105C RD 1000HR 5X11MM 5MM FORMING TP SAMWHA ELECTRIC Co., LTD | 1 | EA | G | Supplier | C23 |  |  |  |  | 1 |  | TRUE |  |  | SAMWHA ELECTRIC Co., LTD | N |  |  | 2023-09-22 07:22:02 | 2049-12-30 15:00:00 | CircuitComponentPart | LAHN900052
0CE226EK638 | *Q* | 1280 |  |  |  |  | Q | EBR42362801 | 0CE226EK638 | Capacitor,AL,Radial | RD1H226M05011PA185 22uFF 20% 50V 75mA -55TO+105C RD 1000HR 5X11MM 5MM FORMING TP SAMWHA ELECTRIC Co., LTD | 1 | EA | G | Supplier | C23 |  |  |  |  | 1 |  | TRUE |  |  | SAMWHA ELECTRIC Co., LTD | N |  |  | 2023-09-22 07:22:02 | 2049-12-30 15:00:00 | CircuitComponentPart | LAHN900052
0RH2001L422 | ...3 | 1290 |  |  |  |  | B | EBR42362801 | 0RH2001L422 | Resistor,Chip | MCR10EZHF202 2KOHM 1% 1/8W 2012 R/TP - ROHM CO.,LTD. | 1 | EA | G | Supplier | R42 |  |  |  |  | 1 |  | TRUE |  |  | COWELL FASHION CO., LTD | N |  |  | 2023-09-22 07:22:02 | 2049-12-30 15:00:00 | CircuitComponentPart | LAHN900052
0RH2001L422 | *Q* | 1290 |  |  |  |  | Q | EBR42362801 | 0RH2001L422 | Resistor,Chip | MCR10EZHF202 2KOHM 1% 1/8W 2012 R/TP - ROHM CO.,LTD. | 1 | EA | G | Supplier | R42 |  |  |  |  | 1 |  | TRUE |  |  | COWELL FASHION CO., LTD | N |  |  | 2023-09-22 07:22:02 | 2049-12-30 15:00:00 | CircuitComponentPart | LAHN900052
EAG61050201 | ...3 | 1300 |  |  |  |  | B | EBR42362801 | EAG61050201 | Connector,Wafer | B22B-PNDZS-1 22P 2.5MM 2R STRAIGHT DIP BK NATURAL - JST CORPORATION | 1 | EA | G | Supplier | CN12 |  |  |  |  | 1 |  | TRUE |  |  | JST CORPORATION | N |  |  | 2023-09-22 07:22:02 | 2049-12-30 15:00:00 | CircuitComponentPart | LAHN900052
EAG61050201 | *Q* | 1300 |  |  |  |  | Q | EBR42362801 | EAG61050201 | Connector,Wafer | B22B-PNDZS-1 22P 2.5MM 2R STRAIGHT DIP BK NATURAL - JST CORPORATION | 1 | EA | G | Supplier | CN12 |  |  |  |  | 1 |  | TRUE |  |  | JST CORPORATION | N |  |  | 2023-09-22 07:22:02 | 2049-12-30 15:00:00 | CircuitComponentPart | LAHN900052
EAH62735201 | ...3 | 1310 |  |  | 이명로(myeongro01.lee) |  | B | EBR42362801 | EAH62735201 | Diode,Rectifier | US1MWG - 1KV 1.7V 10UA 30A 100NSEC R2 TR 2P 1 PANJIT | 1 | EA | D | Assembly Pull | D2 |  |  |  |  | 1 |  | TRUE |  |  | PANJIT | N |  |  | 2023-09-22 07:22:02 | 2049-12-30 15:00:00 | CircuitComponentPart | LAHN900052
EAH62735201 | *Q* | 1310 |  |  | 이명로(myeongro01.lee) |  | Q | EBR42362801 | EAH62735201 | Diode,Rectifier | US1MWG - 1KV 1.7V 10UA 30A 100NSEC R2 TR 2P 1 PANJIT | 1 | EA | D | Assembly Pull | D2 |  |  |  |  | 1 |  | TRUE |  |  | PANJIT | N |  |  | 2023-09-22 07:22:02 | 2049-12-30 15:00:00 | CircuitComponentPart | LAHN900052
0RH4702C422 | ...3 | 1320 |  |  |  |  | B | EBR42362801 | 0RH4702C422 | Resistor,Chip | MCR03EZPF473 47KOHM 1% 1/10W 1608 R/TP - ROHM CO.,LTD. | 54 | EA | G | Supplier | R100,R101,R103,R108,R124,R126,R130,R131,R136,R151,R152,R153,R154,R157,R159,R17,R176,R182,R183,R184,R187,R189,R195,R196,R197,R2,R204,R214,R220,R244,R251,R252,R253,R258,R261,R273,R274,R275,R279,R280,R281,R282,R288,R48,R73,R8,R82,R83,R87,R88,R95,R96,R97,R98 |  |  |  |  | 1¦1¦1¦1¦1¦1¦1¦1¦1¦1¦1¦1¦1¦1¦1¦1¦1¦1¦1¦1¦1¦1¦1¦1¦1¦1¦1¦1¦1¦1¦1¦1¦1¦1¦1¦1¦1¦1¦1¦1¦1¦1¦1¦1¦1¦1¦1¦1¦1¦1¦1¦1¦1¦1 | ¦¦¦¦¦¦¦¦¦¦¦¦¦¦¦¦¦¦¦¦¦¦¦¦¦¦¦¦¦¦¦¦¦¦¦¦¦¦¦¦¦¦¦¦¦¦¦¦¦¦¦¦¦ | TRUE |  |  | COWELL FASHION CO., LTD | N |  |  | 2025-08-12 16:35:35 | 2049-12-31 00:00:00 | CircuitComponentPart | EAHP400446
0RH4702C422 | *Q* | 1320 |  |  |  |  | Q | EBR42362801 | 0RH4702C422 | Resistor,Chip | MCR03EZPF473 47KOHM 1% 1/10W 1608 R/TP - ROHM CO.,LTD. | 1 | EA | G | Supplier | R100 |  |  |  |  | 1 |  | TRUE |  |  | COWELL FASHION CO., LTD | N |  |  | 2025-08-12 16:35:35 | 2049-12-31 00:00:00 | CircuitComponentPart | EAHP400446
0RH4702C422 | *Q* | 1320 |  |  |  |  | Q | EBR42362801 | 0RH4702C422 | Resistor,Chip | MCR03EZPF473 47KOHM 1% 1/10W 1608 R/TP - ROHM CO.,LTD. | 1 | EA | G | Supplier | R101 |  |  |  |  | 1 |  | TRUE |  |  | COWELL FASHION CO., LTD | N |  |  | 2025-08-12 16:35:35 | 2049-12-31 00:00:00 | CircuitComponentPart | EAHP400446
0RH4702C422 | *Q* | 1320 |  |  |  |  | Q | EBR42362801 | 0RH4702C422 | Resistor,Chip | MCR03EZPF473 47KOHM 1% 1/10W 1608 R/TP - ROHM CO.,LTD. | 1 | EA | G | Supplier | R103 |  |  |  |  | 1 |  | TRUE |  |  | COWELL FASHION CO., LTD | N |  |  | 2025-08-12 16:35:35 | 2049-12-31 00:00:00 | CircuitComponentPart | EAHP400446
0RH4702C422 | *Q* | 1320 |  |  |  |  | Q | EBR42362801 | 0RH4702C422 | Resistor,Chip | MCR03EZPF473 47KOHM 1% 1/10W 1608 R/TP - ROHM CO.,LTD. | 1 | EA | G | Supplier | R108 |  |  |  |  | 1 |  | TRUE |  |  | COWELL FASHION CO., LTD | N |  |  | 2025-08-12 16:35:35 | 2049-12-31 00:00:00 | CircuitComponentPart | EAHP400446
0RH4702C422 | *Q* | 1320 |  |  |  |  | Q | EBR42362801 | 0RH4702C422 | Resistor,Chip | MCR03EZPF473 47KOHM 1% 1/10W 1608 R/TP - ROHM CO.,LTD. | 1 | EA | G | Supplier | R124 |  |  |  |  | 1 |  | TRUE |  |  | COWELL FASHION CO., LTD | N |  |  | 2025-08-12 16:35:35 | 2049-12-31 00:00:00 | CircuitComponentPart | EAHP400446
0RH4702C422 | *Q* | 1320 |  |  |  |  | Q | EBR42362801 | 0RH4702C422 | Resistor,Chip | MCR03EZPF473 47KOHM 1% 1/10W 1608 R/TP - ROHM CO.,LTD. | 1 | EA | G | Supplier | R126 |  |  |  |  | 1 |  | TRUE |  |  | COWELL FASHION CO., LTD | N |  |  | 2025-08-12 16:35:35 | 2049-12-31 00:00:00 | CircuitComponentPart | EAHP400446
0RH4702C422 | *Q* | 1320 |  |  |  |  | Q | EBR42362801 | 0RH4702C422 | Resistor,Chip | MCR03EZPF473 47KOHM 1% 1/10W 1608 R/TP - ROHM CO.,LTD. | 1 | EA | G | Supplier | R130 |  |  |  |  | 1 |  | TRUE |  |  | COWELL FASHION CO., LTD | N |  |  | 2025-08-12 16:35:35 | 2049-12-31 00:00:00 | CircuitComponentPart | EAHP400446
0RH4702C422 | *Q* | 1320 |  |  |  |  | Q | EBR42362801 | 0RH4702C422 | Resistor,Chip | MCR03EZPF473 47KOHM 1% 1/10W 1608 R/TP - ROHM CO.,LTD. | 1 | EA | G | Supplier | R131 |  |  |  |  | 1 |  | TRUE |  |  | COWELL FASHION CO., LTD | N |  |  | 2025-08-12 16:35:35 | 2049-12-31 00:00:00 | CircuitComponentPart | EAHP400446
0RH4702C422 | *Q* | 1320 |  |  |  |  | Q | EBR42362801 | 0RH4702C422 | Resistor,Chip | MCR03EZPF473 47KOHM 1% 1/10W 1608 R/TP - ROHM CO.,LTD. | 1 | EA | G | Supplier | R136 |  |  |  |  | 1 |  | TRUE |  |  | COWELL FASHION CO., LTD | N |  |  | 2025-08-12 16:35:35 | 2049-12-31 00:00:00 | CircuitComponentPart | EAHP400446
0RH4702C422 | *Q* | 1320 |  |  |  |  | Q | EBR42362801 | 0RH4702C422 | Resistor,Chip | MCR03EZPF473 47KOHM 1% 1/10W 1608 R/TP - ROHM CO.,LTD. | 1 | EA | G | Supplier | R151 |  |  |  |  | 1 |  | TRUE |  |  | COWELL FASHION CO., LTD | N |  |  | 2025-08-12 16:35:35 | 2049-12-31 00:00:00 | CircuitComponentPart | EAHP400446
0RH4702C422 | *Q* | 1320 |  |  |  |  | Q | EBR42362801 | 0RH4702C422 | Resistor,Chip | MCR03EZPF473 47KOHM 1% 1/10W 1608 R/TP - ROHM CO.,LTD. | 1 | EA | G | Supplier | R152 |  |  |  |  | 1 |  | TRUE |  |  | COWELL FASHION CO., LTD | N |  |  | 2025-08-12 16:35:35 | 2049-12-31 00:00:00 | CircuitComponentPart | EAHP400446
0RH4702C422 | *Q* | 1320 |  |  |  |  | Q | EBR42362801 | 0RH4702C422 | Resistor,Chip | MCR03EZPF473 47KOHM 1% 1/10W 1608 R/TP - ROHM CO.,LTD. | 1 | EA | G | Supplier | R153 |  |  |  |  | 1 |  | TRUE |  |  | COWELL FASHION CO., LTD | N |  |  | 2025-08-12 16:35:35 | 2049-12-31 00:00:00 | CircuitComponentPart | EAHP400446
0RH4702C422 | *Q* | 1320 |  |  |  |  | Q | EBR42362801 | 0RH4702C422 | Resistor,Chip | MCR03EZPF473 47KOHM 1% 1/10W 1608 R/TP - ROHM CO.,LTD. | 1 | EA | G | Supplier | R154 |  |  |  |  | 1 |  | TRUE |  |  | COWELL FASHION CO., LTD | N |  |  | 2025-08-12 16:35:35 | 2049-12-31 00:00:00 | CircuitComponentPart | EAHP400446
0RH4702C422 | *Q* | 1320 |  |  |  |  | Q | EBR42362801 | 0RH4702C422 | Resistor,Chip | MCR03EZPF473 47KOHM 1% 1/10W 1608 R/TP - ROHM CO.,LTD. | 1 | EA | G | Supplier | R157 |  |  |  |  | 1 |  | TRUE |  |  | COWELL FASHION CO., LTD | N |  |  | 2025-08-12 16:35:35 | 2049-12-31 00:00:00 | CircuitComponentPart | EAHP400446
0RH4702C422 | *Q* | 1320 |  |  |  |  | Q | EBR42362801 | 0RH4702C422 | Resistor,Chip | MCR03EZPF473 47KOHM 1% 1/10W 1608 R/TP - ROHM CO.,LTD. | 1 | EA | G | Supplier | R159 |  |  |  |  | 1 |  | TRUE |  |  | COWELL FASHION CO., LTD | N |  |  | 2025-08-12 16:35:35 | 2049-12-31 00:00:00 | CircuitComponentPart | EAHP400446
0RH4702C422 | *Q* | 1320 |  |  |  |  | Q | EBR42362801 | 0RH4702C422 | Resistor,Chip | MCR03EZPF473 47KOHM 1% 1/10W 1608 R/TP - ROHM CO.,LTD. | 1 | EA | G | Supplier | R17 |  |  |  |  | 1 |  | TRUE |  |  | COWELL FASHION CO., LTD | N |  |  | 2025-08-12 16:35:35 | 2049-12-31 00:00:00 | CircuitComponentPart | EAHP400446
0RH4702C422 | *Q* | 1320 |  |  |  |  | Q | EBR42362801 | 0RH4702C422 | Resistor,Chip | MCR03EZPF473 47KOHM 1% 1/10W 1608 R/TP - ROHM CO.,LTD. | 1 | EA | G | Supplier | R176 |  |  |  |  | 1 |  | TRUE |  |  | COWELL FASHION CO., LTD | N |  |  | 2025-08-12 16:35:35 | 2049-12-31 00:00:00 | CircuitComponentPart | EAHP400446
0RH4702C422 | *Q* | 1320 |  |  |  |  | Q | EBR42362801 | 0RH4702C422 | Resistor,Chip | MCR03EZPF473 47KOHM 1% 1/10W 1608 R/TP - ROHM CO.,LTD. | 1 | EA | G | Supplier | R182 |  |  |  |  | 1 |  | TRUE |  |  | COWELL FASHION CO., LTD | N |  |  | 2025-08-12 16:35:35 | 2049-12-31 00:00:00 | CircuitComponentPart | EAHP400446
0RH4702C422 | *Q* | 1320 |  |  |  |  | Q | EBR42362801 | 0RH4702C422 | Resistor,Chip | MCR03EZPF473 47KOHM 1% 1/10W 1608 R/TP - ROHM CO.,LTD. | 1 | EA | G | Supplier | R183 |  |  |  |  | 1 |  | TRUE |  |  | COWELL FASHION CO., LTD | N |  |  | 2025-08-12 16:35:35 | 2049-12-31 00:00:00 | CircuitComponentPart | EAHP400446
0RH4702C422 | *Q* | 1320 |  |  |  |  | Q | EBR42362801 | 0RH4702C422 | Resistor,Chip | MCR03EZPF473 47KOHM 1% 1/10W 1608 R/TP - ROHM CO.,LTD. | 1 | EA | G | Supplier | R184 |  |  |  |  | 1 |  | TRUE |  |  | COWELL FASHION CO., LTD | N |  |  | 2025-08-12 16:35:35 | 2049-12-31 00:00:00 | CircuitComponentPart | EAHP400446
0RH4702C422 | *Q* | 1320 |  |  |  |  | Q | EBR42362801 | 0RH4702C422 | Resistor,Chip | MCR03EZPF473 47KOHM 1% 1/10W 1608 R/TP - ROHM CO.,LTD. | 1 | EA | G | Supplier | R187 |  |  |  |  | 1 |  | TRUE |  |  | COWELL FASHION CO., LTD | N |  |  | 2025-08-12 16:35:35 | 2049-12-31 00:00:00 | CircuitComponentPart | EAHP400446
0RH4702C422 | *Q* | 1320 |  |  |  |  | Q | EBR42362801 | 0RH4702C422 | Resistor,Chip | MCR03EZPF473 47KOHM 1% 1/10W 1608 R/TP - ROHM CO.,LTD. | 1 | EA | G | Supplier | R189 |  |  |  |  | 1 |  | TRUE |  |  | COWELL FASHION CO., LTD | N |  |  | 2025-08-12 16:35:35 | 2049-12-31 00:00:00 | CircuitComponentPart | EAHP400446
0RH4702C422 | *Q* | 1320 |  |  |  |  | Q | EBR42362801 | 0RH4702C422 | Resistor,Chip | MCR03EZPF473 47KOHM 1% 1/10W 1608 R/TP - ROHM CO.,LTD. | 1 | EA | G | Supplier | R195 |  |  |  |  | 1 |  | TRUE |  |  | COWELL FASHION CO., LTD | N |  |  | 2025-08-12 16:35:35 | 2049-12-31 00:00:00 | CircuitComponentPart | EAHP400446
0RH4702C422 | *Q* | 1320 |  |  |  |  | Q | EBR42362801 | 0RH4702C422 | Resistor,Chip | MCR03EZPF473 47KOHM 1% 1/10W 1608 R/TP - ROHM CO.,LTD. | 1 | EA | G | Supplier | R196 |  |  |  |  | 1 |  | TRUE |  |  | COWELL FASHION CO., LTD | N |  |  | 2025-08-12 16:35:35 | 2049-12-31 00:00:00 | CircuitComponentPart | EAHP400446
0RH4702C422 | *Q* | 1320 |  |  |  |  | Q | EBR42362801 | 0RH4702C422 | Resistor,Chip | MCR03EZPF473 47KOHM 1% 1/10W 1608 R/TP - ROHM CO.,LTD. | 1 | EA | G | Supplier | R197 |  |  |  |  | 1 |  | TRUE |  |  | COWELL FASHION CO., LTD | N |  |  | 2025-08-12 16:35:35 | 2049-12-31 00:00:00 | CircuitComponentPart | EAHP400446
0RH4702C422 | *Q* | 1320 |  |  |  |  | Q | EBR42362801 | 0RH4702C422 | Resistor,Chip | MCR03EZPF473 47KOHM 1% 1/10W 1608 R/TP - ROHM CO.,LTD. | 1 | EA | G | Supplier | R2 |  |  |  |  | 1 |  | TRUE |  |  | COWELL FASHION CO., LTD | N |  |  | 2025-08-12 16:35:35 | 2049-12-31 00:00:00 | CircuitComponentPart | EAHP400446
0RH4702C422 | *Q* | 1320 |  |  |  |  | Q | EBR42362801 | 0RH4702C422 | Resistor,Chip | MCR03EZPF473 47KOHM 1% 1/10W 1608 R/TP - ROHM CO.,LTD. | 1 | EA | G | Supplier | R204 |  |  |  |  | 1 |  | TRUE |  |  | COWELL FASHION CO., LTD | N |  |  | 2025-08-12 16:35:35 | 2049-12-31 00:00:00 | CircuitComponentPart | EAHP400446
0RH4702C422 | *Q* | 1320 |  |  |  |  | Q | EBR42362801 | 0RH4702C422 | Resistor,Chip | MCR03EZPF473 47KOHM 1% 1/10W 1608 R/TP - ROHM CO.,LTD. | 1 | EA | G | Supplier | R214 |  |  |  |  | 1 |  | TRUE |  |  | COWELL FASHION CO., LTD | N |  |  | 2025-08-12 16:35:35 | 2049-12-31 00:00:00 | CircuitComponentPart | EAHP400446
0RH4702C422 | *Q* | 1320 |  |  |  |  | Q | EBR42362801 | 0RH4702C422 | Resistor,Chip | MCR03EZPF473 47KOHM 1% 1/10W 1608 R/TP - ROHM CO.,LTD. | 1 | EA | G | Supplier | R220 |  |  |  |  | 1 |  | TRUE |  |  | COWELL FASHION CO., LTD | N |  |  | 2025-08-12 16:35:35 | 2049-12-31 00:00:00 | CircuitComponentPart | EAHP400446
0RH4702C422 | *Q* | 1320 |  |  |  |  | Q | EBR42362801 | 0RH4702C422 | Resistor,Chip | MCR03EZPF473 47KOHM 1% 1/10W 1608 R/TP - ROHM CO.,LTD. | 1 | EA | G | Supplier | R244 |  |  |  |  | 1 |  | TRUE |  |  | COWELL FASHION CO., LTD | N |  |  | 2025-08-12 16:35:35 | 2049-12-31 00:00:00 | CircuitComponentPart | EAHP400446
0RH4702C422 | *Q* | 1320 |  |  |  |  | Q | EBR42362801 | 0RH4702C422 | Resistor,Chip | MCR03EZPF473 47KOHM 1% 1/10W 1608 R/TP - ROHM CO.,LTD. | 1 | EA | G | Supplier | R251 |  |  |  |  | 1 |  | TRUE |  |  | COWELL FASHION CO., LTD | N |  |  | 2025-08-12 16:35:35 | 2049-12-31 00:00:00 | CircuitComponentPart | EAHP400446
0RH4702C422 | *Q* | 1320 |  |  |  |  | Q | EBR42362801 | 0RH4702C422 | Resistor,Chip | MCR03EZPF473 47KOHM 1% 1/10W 1608 R/TP - ROHM CO.,LTD. | 1 | EA | G | Supplier | R252 |  |  |  |  | 1 |  | TRUE |  |  | COWELL FASHION CO., LTD | N |  |  | 2025-08-12 16:35:35 | 2049-12-31 00:00:00 | CircuitComponentPart | EAHP400446
0RH4702C422 | *Q* | 1320 |  |  |  |  | Q | EBR42362801 | 0RH4702C422 | Resistor,Chip | MCR03EZPF473 47KOHM 1% 1/10W 1608 R/TP - ROHM CO.,LTD. | 1 | EA | G | Supplier | R253 |  |  |  |  | 1 |  | TRUE |  |  | COWELL FASHION CO., LTD | N |  |  | 2025-08-12 16:35:35 | 2049-12-31 00:00:00 | CircuitComponentPart | EAHP400446
0RH4702C422 | *Q* | 1320 |  |  |  |  | Q | EBR42362801 | 0RH4702C422 | Resistor,Chip | MCR03EZPF473 47KOHM 1% 1/10W 1608 R/TP - ROHM CO.,LTD. | 1 | EA | G | Supplier | R258 |  |  |  |  | 1 |  | TRUE |  |  | COWELL FASHION CO., LTD | N |  |  | 2025-08-12 16:35:35 | 2049-12-31 00:00:00 | CircuitComponentPart | EAHP400446
0RH4702C422 | *Q* | 1320 |  |  |  |  | Q | EBR42362801 | 0RH4702C422 | Resistor,Chip | MCR03EZPF473 47KOHM 1% 1/10W 1608 R/TP - ROHM CO.,LTD. | 1 | EA | G | Supplier | R261 |  |  |  |  | 1 |  | TRUE |  |  | COWELL FASHION CO., LTD | N |  |  | 2025-08-12 16:35:35 | 2049-12-31 00:00:00 | CircuitComponentPart | EAHP400446
0RH4702C422 | *Q* | 1320 |  |  |  |  | Q | EBR42362801 | 0RH4702C422 | Resistor,Chip | MCR03EZPF473 47KOHM 1% 1/10W 1608 R/TP - ROHM CO.,LTD. | 1 | EA | G | Supplier | R273 |  |  |  |  | 1 |  | TRUE |  |  | COWELL FASHION CO., LTD | N |  |  | 2025-08-12 16:35:35 | 2049-12-31 00:00:00 | CircuitComponentPart | EAHP400446
0RH4702C422 | *Q* | 1320 |  |  |  |  | Q | EBR42362801 | 0RH4702C422 | Resistor,Chip | MCR03EZPF473 47KOHM 1% 1/10W 1608 R/TP - ROHM CO.,LTD. | 1 | EA | G | Supplier | R274 |  |  |  |  | 1 |  | TRUE |  |  | COWELL FASHION CO., LTD | N |  |  | 2025-08-12 16:35:35 | 2049-12-31 00:00:00 | CircuitComponentPart | EAHP400446
0RH4702C422 | *Q* | 1320 |  |  |  |  | Q | EBR42362801 | 0RH4702C422 | Resistor,Chip | MCR03EZPF473 47KOHM 1% 1/10W 1608 R/TP - ROHM CO.,LTD. | 1 | EA | G | Supplier | R275 |  |  |  |  | 1 |  | TRUE |  |  | COWELL FASHION CO., LTD | N |  |  | 2025-08-12 16:35:35 | 2049-12-31 00:00:00 | CircuitComponentPart | EAHP400446
0RH4702C422 | *Q* | 1320 |  |  |  |  | Q | EBR42362801 | 0RH4702C422 | Resistor,Chip | MCR03EZPF473 47KOHM 1% 1/10W 1608 R/TP - ROHM CO.,LTD. | 1 | EA | G | Supplier | R279 |  |  |  |  | 1 |  | TRUE |  |  | COWELL FASHION CO., LTD | N |  |  | 2025-08-12 16:35:35 | 2049-12-31 00:00:00 | CircuitComponentPart | EAHP400446
0RH4702C422 | *Q* | 1320 |  |  |  |  | Q | EBR42362801 | 0RH4702C422 | Resistor,Chip | MCR03EZPF473 47KOHM 1% 1/10W 1608 R/TP - ROHM CO.,LTD. | 1 | EA | G | Supplier | R280 |  |  |  |  | 1 |  | TRUE |  |  | COWELL FASHION CO., LTD | N |  |  | 2025-08-12 16:35:35 | 2049-12-31 00:00:00 | CircuitComponentPart | EAHP400446
0RH4702C422 | *Q* | 1320 |  |  |  |  | Q | EBR42362801 | 0RH4702C422 | Resistor,Chip | MCR03EZPF473 47KOHM 1% 1/10W 1608 R/TP - ROHM CO.,LTD. | 1 | EA | G | Supplier | R281 |  |  |  |  | 1 |  | TRUE |  |  | COWELL FASHION CO., LTD | N |  |  | 2025-08-12 16:35:35 | 2049-12-31 00:00:00 | CircuitComponentPart | EAHP400446
0RH4702C422 | *Q* | 1320 |  |  |  |  | Q | EBR42362801 | 0RH4702C422 | Resistor,Chip | MCR03EZPF473 47KOHM 1% 1/10W 1608 R/TP - ROHM CO.,LTD. | 1 | EA | G | Supplier | R282 |  |  |  |  | 1 |  | TRUE |  |  | COWELL FASHION CO., LTD | N |  |  | 2025-08-12 16:35:35 | 2049-12-31 00:00:00 | CircuitComponentPart | EAHP400446
0RH4702C422 | *Q* | 1320 |  |  |  |  | Q | EBR42362801 | 0RH4702C422 | Resistor,Chip | MCR03EZPF473 47KOHM 1% 1/10W 1608 R/TP - ROHM CO.,LTD. | 1 | EA | G | Supplier | R288 |  |  |  |  | 1 |  | TRUE |  |  | COWELL FASHION CO., LTD | N |  |  | 2025-08-12 16:35:35 | 2049-12-31 00:00:00 | CircuitComponentPart | EAHP400446
0RH4702C422 | *Q* | 1320 |  |  |  |  | Q | EBR42362801 | 0RH4702C422 | Resistor,Chip | MCR03EZPF473 47KOHM 1% 1/10W 1608 R/TP - ROHM CO.,LTD. | 1 | EA | G | Supplier | R48 |  |  |  |  | 1 |  | TRUE |  |  | COWELL FASHION CO., LTD | N |  |  | 2025-08-12 16:35:35 | 2049-12-31 00:00:00 | CircuitComponentPart | EAHP400446
0RH4702C422 | *Q* | 1320 |  |  |  |  | Q | EBR42362801 | 0RH4702C422 | Resistor,Chip | MCR03EZPF473 47KOHM 1% 1/10W 1608 R/TP - ROHM CO.,LTD. | 1 | EA | G | Supplier | R73 |  |  |  |  | 1 |  | TRUE |  |  | COWELL FASHION CO., LTD | N |  |  | 2025-08-12 16:35:35 | 2049-12-31 00:00:00 | CircuitComponentPart | EAHP400446
0RH4702C422 | *Q* | 1320 |  |  |  |  | Q | EBR42362801 | 0RH4702C422 | Resistor,Chip | MCR03EZPF473 47KOHM 1% 1/10W 1608 R/TP - ROHM CO.,LTD. | 1 | EA | G | Supplier | R8 |  |  |  |  | 1 |  | TRUE |  |  | COWELL FASHION CO., LTD | N |  |  | 2025-08-12 16:35:35 | 2049-12-31 00:00:00 | CircuitComponentPart | EAHP400446
0RH4702C422 | *Q* | 1320 |  |  |  |  | Q | EBR42362801 | 0RH4702C422 | Resistor,Chip | MCR03EZPF473 47KOHM 1% 1/10W 1608 R/TP - ROHM CO.,LTD. | 1 | EA | G | Supplier | R82 |  |  |  |  | 1 |  | TRUE |  |  | COWELL FASHION CO., LTD | N |  |  | 2025-08-12 16:35:35 | 2049-12-31 00:00:00 | CircuitComponentPart | EAHP400446
0RH4702C422 | *Q* | 1320 |  |  |  |  | Q | EBR42362801 | 0RH4702C422 | Resistor,Chip | MCR03EZPF473 47KOHM 1% 1/10W 1608 R/TP - ROHM CO.,LTD. | 1 | EA | G | Supplier | R83 |  |  |  |  | 1 |  | TRUE |  |  | COWELL FASHION CO., LTD | N |  |  | 2025-08-12 16:35:35 | 2049-12-31 00:00:00 | CircuitComponentPart | EAHP400446
0RH4702C422 | *Q* | 1320 |  |  |  |  | Q | EBR42362801 | 0RH4702C422 | Resistor,Chip | MCR03EZPF473 47KOHM 1% 1/10W 1608 R/TP - ROHM CO.,LTD. | 1 | EA | G | Supplier | R87 |  |  |  |  | 1 |  | TRUE |  |  | COWELL FASHION CO., LTD | N |  |  | 2025-08-12 16:35:35 | 2049-12-31 00:00:00 | CircuitComponentPart | EAHP400446
0RH4702C422 | *Q* | 1320 |  |  |  |  | Q | EBR42362801 | 0RH4702C422 | Resistor,Chip | MCR03EZPF473 47KOHM 1% 1/10W 1608 R/TP - ROHM CO.,LTD. | 1 | EA | G | Supplier | R88 |  |  |  |  | 1 |  | TRUE |  |  | COWELL FASHION CO., LTD | N |  |  | 2025-08-12 16:35:35 | 2049-12-31 00:00:00 | CircuitComponentPart | EAHP400446
0RH4702C422 | *Q* | 1320 |  |  |  |  | Q | EBR42362801 | 0RH4702C422 | Resistor,Chip | MCR03EZPF473 47KOHM 1% 1/10W 1608 R/TP - ROHM CO.,LTD. | 1 | EA | G | Supplier | R95 |  |  |  |  | 1 |  | TRUE |  |  | COWELL FASHION CO., LTD | N |  |  | 2025-08-12 16:35:35 | 2049-12-31 00:00:00 | CircuitComponentPart | EAHP400446
0RH4702C422 | *Q* | 1320 |  |  |  |  | Q | EBR42362801 | 0RH4702C422 | Resistor,Chip | MCR03EZPF473 47KOHM 1% 1/10W 1608 R/TP - ROHM CO.,LTD. | 1 | EA | G | Supplier | R96 |  |  |  |  | 1 |  | TRUE |  |  | COWELL FASHION CO., LTD | N |  |  | 2025-08-12 16:35:35 | 2049-12-31 00:00:00 | CircuitComponentPart | EAHP400446
0RH4702C422 | *Q* | 1320 |  |  |  |  | Q | EBR42362801 | 0RH4702C422 | Resistor,Chip | MCR03EZPF473 47KOHM 1% 1/10W 1608 R/TP - ROHM CO.,LTD. | 1 | EA | G | Supplier | R97 |  |  |  |  | 1 |  | TRUE |  |  | COWELL FASHION CO., LTD | N |  |  | 2025-08-12 16:35:35 | 2049-12-31 00:00:00 | CircuitComponentPart | EAHP400446
0RH4702C422 | *Q* | 1320 |  |  |  |  | Q | EBR42362801 | 0RH4702C422 | Resistor,Chip | MCR03EZPF473 47KOHM 1% 1/10W 1608 R/TP - ROHM CO.,LTD. | 1 | EA | G | Supplier | R98 |  |  |  |  | 1 |  | TRUE |  |  | COWELL FASHION CO., LTD | N |  |  | 2025-08-12 16:35:35 | 2049-12-31 00:00:00 | CircuitComponentPart | EAHP400446
EAE64982501 | ...3 | 1330 |  |  |  |  | B | EBR42362801 | EAE64982501 | Capacitor,Ceramic,Chip | GRM1555C1H220GA0 22 pF 2% 50V C0G -55TO+125C 1005 T/REEL 100 - MURATA MANUFACTURING CO.,LTD. | 4 | EA | G | Supplier | C56,C57,C94,C96 |  |  |  |  | 1¦1¦1¦1 | ¦¦¦ | TRUE |  |  | MURATA MANUFACTURING CO.,LTD. | N |  |  | 2023-09-22 07:22:02 | 2049-12-30 15:00:00 | CircuitComponentPart | LAHN900052
EAE64982501 | *Q* | 1330 |  |  |  |  | Q | EBR42362801 | EAE64982501 | Capacitor,Ceramic,Chip | GRM1555C1H220GA0 22 pF 2% 50V C0G -55TO+125C 1005 T/REEL 100 - MURATA MANUFACTURING CO.,LTD. | 1 | EA | G | Supplier | C56 |  |  |  |  | 1 |  | TRUE |  |  | MURATA MANUFACTURING CO.,LTD. | N |  |  | 2023-09-22 07:22:02 | 2049-12-30 15:00:00 | CircuitComponentPart | LAHN900052
EAE64982501 | *Q* | 1330 |  |  |  |  | Q | EBR42362801 | EAE64982501 | Capacitor,Ceramic,Chip | GRM1555C1H220GA0 22 pF 2% 50V C0G -55TO+125C 1005 T/REEL 100 - MURATA MANUFACTURING CO.,LTD. | 1 | EA | G | Supplier | C57 |  |  |  |  | 1 |  | TRUE |  |  | MURATA MANUFACTURING CO.,LTD. | N |  |  | 2023-09-22 07:22:02 | 2049-12-30 15:00:00 | CircuitComponentPart | LAHN900052
EAE64982501 | *Q* | 1330 |  |  |  |  | Q | EBR42362801 | EAE64982501 | Capacitor,Ceramic,Chip | GRM1555C1H220GA0 22 pF 2% 50V C0G -55TO+125C 1005 T/REEL 100 - MURATA MANUFACTURING CO.,LTD. | 1 | EA | G | Supplier | C94 |  |  |  |  | 1 |  | TRUE |  |  | MURATA MANUFACTURING CO.,LTD. | N |  |  | 2023-09-22 07:22:02 | 2049-12-30 15:00:00 | CircuitComponentPart | LAHN900052
EAE64982501 | *Q* | 1330 |  |  |  |  | Q | EBR42362801 | EAE64982501 | Capacitor,Ceramic,Chip | GRM1555C1H220GA0 22 pF 2% 50V C0G -55TO+125C 1005 T/REEL 100 - MURATA MANUFACTURING CO.,LTD. | 1 | EA | G | Supplier | C96 |  |  |  |  | 1 |  | TRUE |  |  | MURATA MANUFACTURING CO.,LTD. | N |  |  | 2023-09-22 07:22:02 | 2049-12-30 15:00:00 | CircuitComponentPart | LAHN900052
0CZZB00035A | ...3 | 1340 |  |  |  |  | B | EBR42362801 | 0CZZB00035A | Capacitor,Ceramic,Chip | GRM1555C1H330J 33 pF 5% 50V C0G -55TO+125C 1005 TP - - SAMWHA CAPACITOR CO, LTD. | 2 | EA | D | Supplier | C132,C133 |  |  |  |  | 1¦1 | ¦ | TRUE |  |  | YAGEO CORPORATION | Y |  |  | 2023-09-22 07:22:02 | 2049-12-30 15:00:00 | CircuitComponentPart | LAHN900052
0CZZB00035A | *Q* | 1340 |  |  |  |  | Q | EBR42362801 | 0CZZB00035A | Capacitor,Ceramic,Chip | GRM1555C1H330J 33 pF 5% 50V C0G -55TO+125C 1005 TP - - SAMWHA CAPACITOR CO, LTD. | 1 | EA | D | Supplier | C132 |  |  |  |  | 1 |  | TRUE |  |  | YAGEO CORPORATION | Y |  |  | 2023-09-22 07:22:02 | 2049-12-30 15:00:00 | CircuitComponentPart | LAHN900052
0CZZB00035A | *Q* | 1340 |  |  |  |  | Q | EBR42362801 | 0CZZB00035A | Capacitor,Ceramic,Chip | GRM1555C1H330J 33 pF 5% 50V C0G -55TO+125C 1005 TP - - SAMWHA CAPACITOR CO, LTD. | 1 | EA | D | Supplier | C133 |  |  |  |  | 1 |  | TRUE |  |  | YAGEO CORPORATION | Y |  |  | 2023-09-22 07:22:02 | 2049-12-30 15:00:00 | CircuitComponentPart | LAHN900052
EAH62735301 | ...3 | 1360 |  |  |  |  | B | EBR42362801 | EAH62735301 | Diode,Schottky | RB088BGE150TL 780mV 150V 10A 10.7NSEC 439.5 pF 240mW SMD SMD 4P 1 ROHM CO.,LTD. | 3 | EA | G | Assembly Pull | D20,D22,D9 |  |  |  |  | 1¦1¦1 | ¦¦ | TRUE |  |  | ROHM CO.,LTD. | N |  |  | 2023-09-22 07:22:02 | 2049-12-30 15:00:00 | CircuitComponentPart | LAHN900052
EAH62735301 | *Q* | 1360 |  |  |  |  | Q | EBR42362801 | EAH62735301 | Diode,Schottky | RB088BGE150TL 780mV 150V 10A 10.7NSEC 439.5 pF 240mW SMD SMD 4P 1 ROHM CO.,LTD. | 1 | EA | G | Assembly Pull | D20 |  |  |  |  | 1 |  | TRUE |  |  | ROHM CO.,LTD. | N |  |  | 2023-09-22 07:22:02 | 2049-12-30 15:00:00 | CircuitComponentPart | LAHN900052
EAH62735301 | *Q* | 1360 |  |  |  |  | Q | EBR42362801 | EAH62735301 | Diode,Schottky | RB088BGE150TL 780mV 150V 10A 10.7NSEC 439.5 pF 240mW SMD SMD 4P 1 ROHM CO.,LTD. | 1 | EA | G | Assembly Pull | D22 |  |  |  |  | 1 |  | TRUE |  |  | ROHM CO.,LTD. | N |  |  | 2023-09-22 07:22:02 | 2049-12-30 15:00:00 | CircuitComponentPart | LAHN900052
EAH62735301 | *Q* | 1360 |  |  |  |  | Q | EBR42362801 | EAH62735301 | Diode,Schottky | RB088BGE150TL 780mV 150V 10A 10.7NSEC 439.5 pF 240mW SMD SMD 4P 1 ROHM CO.,LTD. | 1 | EA | G | Assembly Pull | D9 |  |  |  |  | 1 |  | TRUE |  |  | ROHM CO.,LTD. | N |  |  | 2023-09-22 07:22:02 | 2049-12-30 15:00:00 | CircuitComponentPart | LAHN900052
EAN63688101 | ...3 | 1370 |  | hQIMsSWpvpElcWm0KaUmNH |  |  | B | EBR42362801 | EAN63688101 | IC,EEPROM | M24C02WMN6TP 2KBIT 256x8BIT 2.5VTO5.5V 5mSEC SO-8 REEL 8P - STMICROELECTRONICS INC | 1 | EA | G | Assembly Pull | U9 |  |  |  |  | 1 |  | TRUE |  |  | STMICROELECTRONICS INC | N |  |  | 2023-09-22 07:22:02 | 2049-12-30 15:00:00 | CircuitComponentPart | LAHN900052
EAN63688101 | *Q* | 1370 |  | hQIMsSWpvpElcWm0KaUmNH |  |  | Q | EBR42362801 | EAN63688101 | IC,EEPROM | M24C02WMN6TP 2KBIT 256x8BIT 2.5VTO5.5V 5mSEC SO-8 REEL 8P - STMICROELECTRONICS INC | 1 | EA | G | Assembly Pull | U9 |  |  |  |  | 1 |  | TRUE |  |  | STMICROELECTRONICS INC | N |  |  | 2023-09-22 07:22:02 | 2049-12-30 15:00:00 | CircuitComponentPart | LAHN900052
0RJ7502C477 | ...3 | 1380 |  |  |  |  | B | EBR42362801 | 0RJ7502C477 | Resistor,Chip | MCR03EZPF753 75KOHM 1% 1/10W 1608 R/TP - ROHM CO.,LTD. | 1 | EA | G | Supplier | R109 |  |  |  |  | 1 |  | TRUE |  |  | COWELL FASHION CO., LTD | Y |  |  | 2023-09-22 07:22:02 | 2049-12-30 15:00:00 | CircuitComponentPart | LAHN900052
0RJ7502C477 | *Q* | 1380 |  |  |  |  | Q | EBR42362801 | 0RJ7502C477 | Resistor,Chip | MCR03EZPF753 75KOHM 1% 1/10W 1608 R/TP - ROHM CO.,LTD. | 1 | EA | G | Supplier | R109 |  |  |  |  | 1 |  | TRUE |  |  | COWELL FASHION CO., LTD | Y |  |  | 2023-09-22 07:22:02 | 2049-12-30 15:00:00 | CircuitComponentPart | LAHN900052
0CE337EKK10 | ...3 | 1390 |  |  |  |  | B | EBR42362801 | 0CE337EKK10 | Capacitor,AL,Radial | KMG50VB330M5.0TP 330uF 20% 50V 529mA -55TO+105C KMG 2000HR 10X16MM 5MM STRAIGHT TP SAMWHA ELECTRIC Co., LTD | 1 | EA | G | Assembly Pull | C52 |  |  |  |  | 1 |  | TRUE |  |  | SAMWHA ELECTRIC Co., LTD | N |  |  | 2023-09-22 07:22:02 | 2049-12-30 15:00:00 | CircuitComponentPart | LAHN900052
0CE337EKK10 | *Q* | 1390 |  |  |  |  | Q | EBR42362801 | 0CE337EKK10 | Capacitor,AL,Radial | KMG50VB330M5.0TP 330uF 20% 50V 529mA -55TO+105C KMG 2000HR 10X16MM 5MM STRAIGHT TP SAMWHA ELECTRIC Co., LTD | 1 | EA | G | Assembly Pull | C52 |  |  |  |  | 1 |  | TRUE |  |  | SAMWHA ELECTRIC Co., LTD | N |  |  | 2023-09-22 07:22:02 | 2049-12-30 15:00:00 | CircuitComponentPart | LAHN900052
EAE60686401 | ...3 | 1400 |  |  |  |  | B | EBR42362801 | EAE60686401 | Capacitor,Ceramic,Radial,Disc | EKR3A471K07FK5 470pF -10TO+10% 1000V R2H -25TO+125C 6.3X5MM 5MM TP Kink-in SAMWHA CAPACITOR CO, LTD. | 1 | EA | G | Supplier | C26 |  |  |  |  | 1 |  | TRUE |  |  | SAMWHA CAPACITOR CO, LTD. | Y |  |  | 2023-09-22 07:22:02 | 2049-12-30 15:00:00 | CircuitComponentPart | LAHN900052
EAE60686401 | *Q* | 1400 |  |  |  |  | Q | EBR42362801 | EAE60686401 | Capacitor,Ceramic,Radial,Disc | EKR3A471K07FK5 470pF -10TO+10% 1000V R2H -25TO+125C 6.3X5MM 5MM TP Kink-in SAMWHA CAPACITOR CO, LTD. | 1 | EA | G | Supplier | C26 |  |  |  |  | 1 |  | TRUE |  |  | SAMWHA CAPACITOR CO, LTD. | Y |  |  | 2023-09-22 07:22:02 | 2049-12-30 15:00:00 | CircuitComponentPart | LAHN900052
EAP62586002 | ...3 | 1410 |  |  |  |  | B | EBR42362801 | EAP62586002 | Inductor,Wire Wound,Chip | SPM6530T-1R5M100 1.5UH 20% - 11A 15.1A 11A 10m - - SHIELD 7.1X6.5X3.0 - R/TP TDK Electronics KOREA CORPORATION | 2 | EA | G | Supplier | L4,L5 |  |  |  |  | 1¦1 | ¦ | TRUE |  |  | TDK Electronics KOREA CORPORATION | N |  |  | 2023-09-22 07:22:02 | 2049-12-30 15:00:00 | CircuitComponentPart | LAHN900052
EAP62586002 | *Q* | 1410 |  |  |  |  | Q | EBR42362801 | EAP62586002 | Inductor,Wire Wound,Chip | SPM6530T-1R5M100 1.5UH 20% - 11A 15.1A 11A 10m - - SHIELD 7.1X6.5X3.0 - R/TP TDK Electronics KOREA CORPORATION | 1 | EA | G | Supplier | L4 |  |  |  |  | 1 |  | TRUE |  |  | TDK Electronics KOREA CORPORATION | N |  |  | 2023-09-22 07:22:02 | 2049-12-30 15:00:00 | CircuitComponentPart | LAHN900052
EAP62586002 | *Q* | 1410 |  |  |  |  | Q | EBR42362801 | EAP62586002 | Inductor,Wire Wound,Chip | SPM6530T-1R5M100 1.5UH 20% - 11A 15.1A 11A 10m - - SHIELD 7.1X6.5X3.0 - R/TP TDK Electronics KOREA CORPORATION | 1 | EA | G | Supplier | L5 |  |  |  |  | 1 |  | TRUE |  |  | TDK Electronics KOREA CORPORATION | N |  |  | 2023-09-22 07:22:02 | 2049-12-30 15:00:00 | CircuitComponentPart | LAHN900052
SAA44553601 | ...3 | 1415 | 1.0 |  |  |  | B | EBR42362801 | SAA44553601 | S/W,Micom(Main) | 0402 0x9C2C - NORTH AMERICA TOSHIBA TMPM380FDFG - | 1 | EA | X | Supplier | [7 empty] | TRUE |  |  |  | N |  |  | 2023-09-27 12:39:09 | 2049-12-30 15:00:00 | SoftwarePart | EAHN900254
SS0000008AA | ...3 | 1420 |  |  |  |  | B | EBR42362801 | SS0000008AA | Solder Soldering | SR-34 SR-34 HEESUNG NA LT Metal Co., Ltd. | 0.0002 | KG | G | Supplier | [7 empty] | TRUE |  |  | LT Metal Co., Ltd. | N |  |  | 2023-12-22 13:50:25 | 2049-12-31 00:00:00 | MaterialPart | EAHNC00108
7245ZB0004A | ...3 | 1430 |  |  |  |  | B | EBR42362801 | 7245ZB0004A | Flux | 505 KOKI SV-PBF-304P | 0.0005 | KG | G | Supplier | [7 empty] | TRUE |  |  |  | N |  |  | 2023-12-22 13:50:25 | 2049-12-31 00:00:00 | MaterialPart | EAHNC00108
SS0000019AA | ...3 | 1440 |  |  |  |  | B | EBR42362801 | SS0000019AA | Solder Soldering | - HEESUNG all model LFM-48W TM-HP PB FREE HEESUNG METAL CREAM SNAGCU SN+3.0AG+0.5CU% - LT Metal Co., Ltd. | 0.0018 | GR | D | Supplier | [7 empty] | TRUE |  |  | LT Metal Co., Ltd. | N |  |  | 2023-12-22 13:50:25 | 2049-12-31 00:00:00 | MaterialPart | EAHNC00108
SSWZU-L05AH | ...3 | 1450 |  |  | 손호진(hojin.son) |  | B | EBR42362801 | SSWZU-L05AH | Expendables_ | 174A HEESUNG METAL epn. LT Metal Co., Ltd. | 0.009 | KG | G | Supplier | [7 empty] | TRUE |  |  | LT Metal Co., Ltd. | N |  |  | 2023-12-22 13:50:25 | 2049-12-31 00:00:00 | MaterialPart | EAHNC00108
EAE65124101 | ...3 | 1460 |  |  |  |  | B | EBR42362801 | EAE65124101 | Capacitor,Ceramic,Chip | 0805B334K500CT 330 nF +-10% 50V X7R -55TO+125C 2012 R/TP - - WALSIN TECHNOLOGY CORPORATION | 4 | EA | G | Supplier | C140,C141,C142,C143 |  |  |  |  | 1¦1¦1¦1 | ¦¦¦ | TRUE |  |  | WALSIN TECHNOLOGY CORPORATION | N |  |  | 2023-12-22 13:50:25 | 2049-12-31 00:00:00 | CircuitComponentPart | EAHNC00108
EAE65124101 | *Q* | 1460 |  |  |  |  | Q | EBR42362801 | EAE65124101 | Capacitor,Ceramic,Chip | 0805B334K500CT 330 nF +-10% 50V X7R -55TO+125C 2012 R/TP - - WALSIN TECHNOLOGY CORPORATION | 1 | EA | G | Supplier | C140 |  |  |  |  | 1 |  | TRUE |  |  | WALSIN TECHNOLOGY CORPORATION | N |  |  | 2023-12-22 13:50:25 | 2049-12-31 00:00:00 | CircuitComponentPart | EAHNC00108
EAE65124101 | *Q* | 1460 |  |  |  |  | Q | EBR42362801 | EAE65124101 | Capacitor,Ceramic,Chip | 0805B334K500CT 330 nF +-10% 50V X7R -55TO+125C 2012 R/TP - - WALSIN TECHNOLOGY CORPORATION | 1 | EA | G | Supplier | C141 |  |  |  |  | 1 |  | TRUE |  |  | WALSIN TECHNOLOGY CORPORATION | N |  |  | 2023-12-22 13:50:25 | 2049-12-31 00:00:00 | CircuitComponentPart | EAHNC00108
EAE65124101 | *Q* | 1460 |  |  |  |  | Q | EBR42362801 | EAE65124101 | Capacitor,Ceramic,Chip | 0805B334K500CT 330 nF +-10% 50V X7R -55TO+125C 2012 R/TP - - WALSIN TECHNOLOGY CORPORATION | 1 | EA | G | Supplier | C142 |  |  |  |  | 1 |  | TRUE |  |  | WALSIN TECHNOLOGY CORPORATION | N |  |  | 2023-12-22 13:50:25 | 2049-12-31 00:00:00 | CircuitComponentPart | EAHNC00108
EAE65124101 | *Q* | 1460 |  |  |  |  | Q | EBR42362801 | EAE65124101 | Capacitor,Ceramic,Chip | 0805B334K500CT 330 nF +-10% 50V X7R -55TO+125C 2012 R/TP - - WALSIN TECHNOLOGY CORPORATION | 1 | EA | G | Supplier | C143 |  |  |  |  | 1 |  | TRUE |  |  | WALSIN TECHNOLOGY CORPORATION | N |  |  | 2023-12-22 13:50:25 | 2049-12-31 00:00:00 | CircuitComponentPart | EAHNC00108
EAE63247301 | ...3 | 1470 |  |  |  |  | B | EBR42362801 | EAE63247301 | Capacitor,Ceramic,Chip | GRM188R61E225KA12 2.2 uF +-10% 25V X5R -55TO+85C 1608 REEL - - MURATA MANUFACTURING CO.,LTD. | 2 | EA | G | Supplier | C128,C129 |  |  |  |  | 1¦1 | ¦ | TRUE |  |  | MURATA MANUFACTURING CO.,LTD. | Y |  |  | 2023-12-22 13:50:25 | 2049-12-31 00:00:00 | CircuitComponentPart | EAHNC00108
EAE63247301 | *Q* | 1470 |  |  |  |  | Q | EBR42362801 | EAE63247301 | Capacitor,Ceramic,Chip | GRM188R61E225KA12 2.2 uF +-10% 25V X5R -55TO+85C 1608 REEL - - MURATA MANUFACTURING CO.,LTD. | 1 | EA | G | Supplier | C128 |  |  |  |  | 1 |  | TRUE |  |  | MURATA MANUFACTURING CO.,LTD. | Y |  |  | 2023-12-22 13:50:25 | 2049-12-31 00:00:00 | CircuitComponentPart | EAHNC00108
EAE63247301 | *Q* | 1470 |  |  |  |  | Q | EBR42362801 | EAE63247301 | Capacitor,Ceramic,Chip | GRM188R61E225KA12 2.2 uF +-10% 25V X5R -55TO+85C 1608 REEL - - MURATA MANUFACTURING CO.,LTD. | 1 | EA | G | Supplier | C129 |  |  |  |  | 1 |  | TRUE |  |  | MURATA MANUFACTURING CO.,LTD. | Y |  |  | 2023-12-22 13:50:25 | 2049-12-31 00:00:00 | CircuitComponentPart | EAHNC00108
4B75687A | ...3 | 1490 |  |  |  |  | B | EBR42362801 | 4B75687A | Connector,Terminal | 881205-2 1P 187 TAB STRAIGHT DIP BK SN - KOREA ELECTRIC TERMINAL CO.,LTD. | 1 | EA | G | Supplier | CN2 |  |  |  |  | 1 |  | TRUE |  |  | KOREA ELECTRIC TERMINAL CO.,LTD. | N |  |  | 2023-12-22 13:50:25 | 2049-12-31 00:00:00 | CircuitComponentPart | EAHNC00108
4B75687A | *Q* | 1490 |  |  |  |  | Q | EBR42362801 | 4B75687A | Connector,Terminal | 881205-2 1P 187 TAB STRAIGHT DIP BK SN - KOREA ELECTRIC TERMINAL CO.,LTD. | 1 | EA | G | Supplier | CN2 |  |  |  |  | 1 |  | TRUE |  |  | KOREA ELECTRIC TERMINAL CO.,LTD. | N |  |  | 2023-12-22 13:50:25 | 2049-12-31 00:00:00 | CircuitComponentPart | EAHNC00108
EAE48169201 | ...3 | 1500 |  |  |  |  | B | EBR42362801 | EAE48169201 | Capacitor,Ceramic,Radial | SDE2G102M08BW1(20%) 1000pF 20% 400V Y5U -20TO+85C 8X7MM 10MM BK - SAMWHA CAPACITOR CO, LTD. | 2 | EA | G | Supplier | C3,C4 |  |  |  |  | 1¦1 | ¦ | TRUE |  |  | SAMWHA CAPACITOR CO, LTD. | N |  |  | 2023-12-22 13:50:25 | 2049-12-31 00:00:00 | CircuitComponentPart | EAHNC00108
EAE48169201 | *Q* | 1500 |  |  |  |  | Q | EBR42362801 | EAE48169201 | Capacitor,Ceramic,Radial | SDE2G102M08BW1(20%) 1000pF 20% 400V Y5U -20TO+85C 8X7MM 10MM BK - SAMWHA CAPACITOR CO, LTD. | 1 | EA | G | Supplier | C3 |  |  |  |  | 1 |  | TRUE |  |  | SAMWHA CAPACITOR CO, LTD. | N |  |  | 2023-12-22 13:50:25 | 2049-12-31 00:00:00 | CircuitComponentPart | EAHNC00108
EAE48169201 | *Q* | 1500 |  |  |  |  | Q | EBR42362801 | EAE48169201 | Capacitor,Ceramic,Radial | SDE2G102M08BW1(20%) 1000pF 20% 400V Y5U -20TO+85C 8X7MM 10MM BK - SAMWHA CAPACITOR CO, LTD. | 1 | EA | G | Supplier | C4 |  |  |  |  | 1 |  | TRUE |  |  | SAMWHA CAPACITOR CO, LTD. | N |  |  | 2023-12-22 13:50:25 | 2049-12-31 00:00:00 | CircuitComponentPart | EAHNC00108
EAD39990320 | ...3 | 1510 |  | 0sFn4jlNpPM3CzNw8Hh1Bm |  |  | B | EBR42362801 | EAD39990320 | Harness,Single | EAD39990320 KET ST710155-3 YEONHO YPT018S 200 0.5MM 1 UL1015 AWG18 Green N earth wire - - - TK ELECTRONICS.,LTD | 1 | EA | G | Supplier | [7 empty] | TRUE | CN2 |  | TK ELECTRONICS.,LTD | N |  |  | 2023-12-22 13:50:25 | 2049-12-31 00:00:00 | CircuitComponentPart | EAHNC00108
0CK10101515 | ...3 | 1530 |  |  |  |  | B | EBR42362801 | 0CK10101515 | Capacitor,Ceramic,Radial | EKB3A101K06FK5 100pF 10% 1KV Y5P -25TO+85C 6.3X5MM 5MM TP - SAMWHA ELECTRIC Co., LTD | 2 | EA | G | Supplier | C22,C25 |  |  |  |  | 1¦1 | ¦ | TRUE |  |  | SAMWHA ELECTRIC Co., LTD | N |  |  | 2023-12-22 13:50:25 | 2049-12-31 00:00:00 | CircuitComponentPart | EAHNC00108
0CK10101515 | *Q* | 1530 |  |  |  |  | Q | EBR42362801 | 0CK10101515 | Capacitor,Ceramic,Radial | EKB3A101K06FK5 100pF 10% 1KV Y5P -25TO+85C 6.3X5MM 5MM TP - SAMWHA ELECTRIC Co., LTD | 1 | EA | G | Supplier | C22 |  |  |  |  | 1 |  | TRUE |  |  | SAMWHA ELECTRIC Co., LTD | N |  |  | 2023-12-22 13:50:25 | 2049-12-31 00:00:00 | CircuitComponentPart | EAHNC00108
0CK10101515 | *Q* | 1530 |  |  |  |  | Q | EBR42362801 | 0CK10101515 | Capacitor,Ceramic,Radial | EKB3A101K06FK5 100pF 10% 1KV Y5P -25TO+85C 6.3X5MM 5MM TP - SAMWHA ELECTRIC Co., LTD | 1 | EA | G | Supplier | C25 |  |  |  |  | 1 |  | TRUE |  |  | SAMWHA ELECTRIC Co., LTD | N |  |  | 2023-12-22 13:50:25 | 2049-12-31 00:00:00 | CircuitComponentPart | EAHNC00108
0DD360000AA | ...3 | 1540 |  |  |  |  | B | EBR42362801 | 0DD360000AA | Diode,Bridge | D3SBA60 600V 1.05V 10UA 80A SIP ST 4P 4 SHINDENGEN ELECTRIC MFG.CO.,LTD. | 2 | EA | G | Supplier | D3,D4 |  |  |  |  | 1¦1 | ¦ | TRUE |  |  | SHINDENGEN ELECTRIC MFG.CO.,LTD. | N |  | 0DD360000AA | 2024-06-07 17:48:36 | 2049-12-31 00:00:00 | CircuitComponentPart | EAHO500230
0DD360000AA | *Q* | 1540 |  |  |  |  | Q | EBR42362801 | 0DD360000AA | Diode,Bridge | D3SBA60 600V 1.05V 10UA 80A SIP ST 4P 4 SHINDENGEN ELECTRIC MFG.CO.,LTD. | 1 | EA | G | Supplier | D3 |  |  |  |  | 1 |  | TRUE |  |  | SHINDENGEN ELECTRIC MFG.CO.,LTD. | N |  | 0DD360000AA | 2024-06-07 17:48:36 | 2049-12-31 00:00:00 | CircuitComponentPart | EAHO500230
0DD360000AA | *Q* | 1540 |  |  |  |  | Q | EBR42362801 | 0DD360000AA | Diode,Bridge | D3SBA60 600V 1.05V 10UA 80A SIP ST 4P 4 SHINDENGEN ELECTRIC MFG.CO.,LTD. | 1 | EA | G | Supplier | D4 |  |  |  |  | 1 |  | TRUE |  |  | SHINDENGEN ELECTRIC MFG.CO.,LTD. | N |  | 0DD360000AA | 2024-06-07 17:48:36 | 2049-12-31 00:00:00 | CircuitComponentPart | EAHO500230
0CF2221Y47A | ...3 | 1550 |  | XjO8eupHVyjI6HQ0KaUlQE |  |  | B | EBR42362801 | 0CF2221Y47A | Capacitor,Film,Box | PCMP(MMKP) 384 8A222 2200PF 5% 630V MKP -55TO+105C IND 5X11X18MM 7.5MM BK - - - - - COWELL FASHION CO., LTD | 1 | EA | G | Supplier | C24 |  |  |  |  | 1 |  | TRUE |  | A | COWELL FASHION CO., LTD | N |  |  | 2025-08-12 16:35:35 | 2049-12-31 00:00:00 | CircuitComponentPart | EAHP400446
0CF2221Y47A | *Q* | 1550 |  | XjO8eupHVyjI6HQ0KaUlQE |  |  | Q | EBR42362801 | 0CF2221Y47A | Capacitor,Film,Box | PCMP(MMKP) 384 8A222 2200PF 5% 630V MKP -55TO+105C IND 5X11X18MM 7.5MM BK - - - - - COWELL FASHION CO., LTD | 1 | EA | G | Supplier | C24 |  |  |  |  | 1 |  | TRUE |  | A | COWELL FASHION CO., LTD | N |  |  | 2025-08-12 16:35:35 | 2049-12-31 00:00:00 | CircuitComponentPart | EAHP400446
0RH0222C622 | ...3 | 1560 |  |  |  |  | B | EBR42362801 | 0RH0222C622 | Resistor,Chip | MCR03EZPJ220 22OHM 5% 1/10W 1608 R/TP - ROHM CO.,LTD. | 2 | EA | G | Supplier | R292,R293 |  |  |  |  | 1¦1 | ¦ | TRUE |  |  | ROHM CO.,LTD. | Y |  |  | 2025-08-12 16:35:35 | 2049-12-31 00:00:00 | CircuitComponentPart | EAHP400446
0RH0222C622 | *Q* | 1560 |  |  |  |  | Q | EBR42362801 | 0RH0222C622 | Resistor,Chip | MCR03EZPJ220 22OHM 5% 1/10W 1608 R/TP - ROHM CO.,LTD. | 1 | EA | G | Supplier | R292 |  |  |  |  | 1 |  | TRUE |  |  | ROHM CO.,LTD. | Y |  |  | 2025-08-12 16:35:35 | 2049-12-31 00:00:00 | CircuitComponentPart | EAHP400446
0RH0222C622 | *Q* | 1560 |  |  |  |  | Q | EBR42362801 | 0RH0222C622 | Resistor,Chip | MCR03EZPJ220 22OHM 5% 1/10W 1608 R/TP - ROHM CO.,LTD. | 1 | EA | G | Supplier | R293 |  |  |  |  | 1 |  | TRUE |  |  | ROHM CO.,LTD. | Y |  |  | 2025-08-12 16:35:35 | 2049-12-31 00:00:00 | CircuitComponentPart | EAHP400446
0RH1500C422 | ...3 | 1570 |  |  |  |  | B | EBR42362801 | 0RH1500C422 | Resistor,Chip | MCR03EZPFX1500 150OHM 1% 1/10W 1608 R/TP - ROHM CO.,LTD. | 2 | EA | G | Supplier | R294,R295 |  |  |  |  | 1¦1 | ¦ | TRUE |  |  | COWELL FASHION CO., LTD | N |  |  | 2025-08-12 16:35:35 | 2049-12-31 00:00:00 | CircuitComponentPart | EAHP400446
0RH1500C422 | *Q* | 1570 |  |  |  |  | Q | EBR42362801 | 0RH1500C422 | Resistor,Chip | MCR03EZPFX1500 150OHM 1% 1/10W 1608 R/TP - ROHM CO.,LTD. | 1 | EA | G | Supplier | R294 |  |  |  |  | 1 |  | TRUE |  |  | COWELL FASHION CO., LTD | N |  |  | 2025-08-12 16:35:35 | 2049-12-31 00:00:00 | CircuitComponentPart | EAHP400446
0RH1500C422 | *Q* | 1570 |  |  |  |  | Q | EBR42362801 | 0RH1500C422 | Resistor,Chip | MCR03EZPFX1500 150OHM 1% 1/10W 1608 R/TP - ROHM CO.,LTD. | 1 | EA | G | Supplier | R295 |  |  |  |  | 1 |  | TRUE |  |  | COWELL FASHION CO., LTD | N |  |  | 2025-08-12 16:35:35 | 2049-12-31 00:00:00 | CircuitComponentPart | EAHP400446
0RJ0332C477 | ...3 | 1580 |  |  |  |  | B | EBR42362801 | 0RJ0332C477 | Resistor,Chip | MCR03EZPF330 33OHM 1% 1/10W 1608 R/TP - ROHM CO.,LTD. | 1 | EA | G | Supplier | R111 |  |  |  |  | 1 |  | TRUE |  |  | COWELL FASHION CO., LTD | N |  |  | 2025-08-12 16:35:35 | 2049-12-31 00:00:00 | CircuitComponentPart | EAHP400446
0RJ0332C477 | *Q* | 1580 |  |  |  |  | Q | EBR42362801 | 0RJ0332C477 | Resistor,Chip | MCR03EZPF330 33OHM 1% 1/10W 1608 R/TP - ROHM CO.,LTD. | 1 | EA | G | Supplier | R111 |  |  |  |  | 1 |  | TRUE |  |  | COWELL FASHION CO., LTD | N |  |  | 2025-08-12 16:35:35 | 2049-12-31 00:00:00 | CircuitComponentPart | EAHP400446
0RJ2701C477 | ...3 | 1590 |  |  |  |  | B | EBR42362801 | 0RJ2701C477 | Resistor,Chip | MCR03EZPF272 2.7KOHM 1% 1/10W 1608 R/TP - ROHM CO.,LTD. | 1 | EA | G | Supplier | R102 |  |  |  |  | 1 |  | TRUE |  |  | COWELL FASHION CO., LTD | N |  |  | 2025-08-12 16:35:35 | 2049-12-31 00:00:00 | CircuitComponentPart | EAHP400446
0RJ2701C477 | *Q* | 1590 |  |  |  |  | Q | EBR42362801 | 0RJ2701C477 | Resistor,Chip | MCR03EZPF272 2.7KOHM 1% 1/10W 1608 R/TP - ROHM CO.,LTD. | 1 | EA | G | Supplier | R102 |  |  |  |  | 1 |  | TRUE |  |  | COWELL FASHION CO., LTD | N |  |  | 2025-08-12 16:35:35 | 2049-12-31 00:00:00 | CircuitComponentPart | EAHP400446
EAE39857301 | ...3 | 1600 |  |  |  |  | B | EBR42362801 | EAE39857301 | Capacitor,Film,Box | PCX2 337 S0019 330nF 10% 275V MKP -40TO+100C NON-IND 10.0x16.5x18.0MM 15.0MM BK - - - - - COWELL FASHION CO., LTD | 2 | EA | G | Supplier | C2,C7 |  |  |  |  | 1¦1 | ¦ | TRUE |  | A | COWELL FASHION CO., LTD | N |  |  | 2025-08-12 16:35:35 | 2049-12-31 00:00:00 | CircuitComponentPart | EAHP400446
EAE39857301 | *Q* | 1600 |  |  |  |  | Q | EBR42362801 | EAE39857301 | Capacitor,Film,Box | PCX2 337 S0019 330nF 10% 275V MKP -40TO+100C NON-IND 10.0x16.5x18.0MM 15.0MM BK - - - - - COWELL FASHION CO., LTD | 1 | EA | G | Supplier | C2 |  |  |  |  | 1 |  | TRUE |  | A | COWELL FASHION CO., LTD | N |  |  | 2025-08-12 16:35:35 | 2049-12-31 00:00:00 | CircuitComponentPart | EAHP400446
EAE39857301 | *Q* | 1600 |  |  |  |  | Q | EBR42362801 | EAE39857301 | Capacitor,Film,Box | PCX2 337 S0019 330nF 10% 275V MKP -40TO+100C NON-IND 10.0x16.5x18.0MM 15.0MM BK - - - - - COWELL FASHION CO., LTD | 1 | EA | G | Supplier | C7 |  |  |  |  | 1 |  | TRUE |  | A | COWELL FASHION CO., LTD | N |  |  | 2025-08-12 16:35:35 | 2049-12-31 00:00:00 | CircuitComponentPart | EAHP400446
EAE62686501 | ...3 | 1610 |  |  |  |  | B | EBR42362801 | EAE62686501 | Capacitor,Ceramic,Chip | GRM21BR61H225KA73 2.2 uF 10% 50V X5R -55TO+85C 2012 R/TP - - MURATA MANUFACTURING CO.,LTD. | 8 | EA | G | Supplier | C145,C147,C53,C73,C75,C76,C78,C93 |  |  |  |  | 1¦1¦1¦1¦1¦1¦1¦1 | ¦¦¦¦¦¦¦ | TRUE |  |  | MURATA MANUFACTURING CO.,LTD. | N |  |  | 2025-08-12 16:35:35 | 2049-12-31 00:00:00 | CircuitComponentPart | EAHP400446
EAE62686501 | *Q* | 1610 |  |  |  |  | Q | EBR42362801 | EAE62686501 | Capacitor,Ceramic,Chip | GRM21BR61H225KA73 2.2 uF 10% 50V X5R -55TO+85C 2012 R/TP - - MURATA MANUFACTURING CO.,LTD. | 1 | EA | G | Supplier | C145 |  |  |  |  | 1 |  | TRUE |  |  | MURATA MANUFACTURING CO.,LTD. | N |  |  | 2025-08-12 16:35:35 | 2049-12-31 00:00:00 | CircuitComponentPart | EAHP400446
EAE62686501 | *Q* | 1610 |  |  |  |  | Q | EBR42362801 | EAE62686501 | Capacitor,Ceramic,Chip | GRM21BR61H225KA73 2.2 uF 10% 50V X5R -55TO+85C 2012 R/TP - - MURATA MANUFACTURING CO.,LTD. | 1 | EA | G | Supplier | C147 |  |  |  |  | 1 |  | TRUE |  |  | MURATA MANUFACTURING CO.,LTD. | N |  |  | 2025-08-12 16:35:35 | 2049-12-31 00:00:00 | CircuitComponentPart | EAHP400446
EAE62686501 | *Q* | 1610 |  |  |  |  | Q | EBR42362801 | EAE62686501 | Capacitor,Ceramic,Chip | GRM21BR61H225KA73 2.2 uF 10% 50V X5R -55TO+85C 2012 R/TP - - MURATA MANUFACTURING CO.,LTD. | 1 | EA | G | Supplier | C53 |  |  |  |  | 1 |  | TRUE |  |  | MURATA MANUFACTURING CO.,LTD. | N |  |  | 2025-08-12 16:35:35 | 2049-12-31 00:00:00 | CircuitComponentPart | EAHP400446
EAE62686501 | *Q* | 1610 |  |  |  |  | Q | EBR42362801 | EAE62686501 | Capacitor,Ceramic,Chip | GRM21BR61H225KA73 2.2 uF 10% 50V X5R -55TO+85C 2012 R/TP - - MURATA MANUFACTURING CO.,LTD. | 1 | EA | G | Supplier | C73 |  |  |  |  | 1 |  | TRUE |  |  | MURATA MANUFACTURING CO.,LTD. | N |  |  | 2025-08-12 16:35:35 | 2049-12-31 00:00:00 | CircuitComponentPart | EAHP400446
EAE62686501 | *Q* | 1610 |  |  |  |  | Q | EBR42362801 | EAE62686501 | Capacitor,Ceramic,Chip | GRM21BR61H225KA73 2.2 uF 10% 50V X5R -55TO+85C 2012 R/TP - - MURATA MANUFACTURING CO.,LTD. | 1 | EA | G | Supplier | C75 |  |  |  |  | 1 |  | TRUE |  |  | MURATA MANUFACTURING CO.,LTD. | N |  |  | 2025-08-12 16:35:35 | 2049-12-31 00:00:00 | CircuitComponentPart | EAHP400446
EAE62686501 | *Q* | 1610 |  |  |  |  | Q | EBR42362801 | EAE62686501 | Capacitor,Ceramic,Chip | GRM21BR61H225KA73 2.2 uF 10% 50V X5R -55TO+85C 2012 R/TP - - MURATA MANUFACTURING CO.,LTD. | 1 | EA | G | Supplier | C76 |  |  |  |  | 1 |  | TRUE |  |  | MURATA MANUFACTURING CO.,LTD. | N |  |  | 2025-08-12 16:35:35 | 2049-12-31 00:00:00 | CircuitComponentPart | EAHP400446
EAE62686501 | *Q* | 1610 |  |  |  |  | Q | EBR42362801 | EAE62686501 | Capacitor,Ceramic,Chip | GRM21BR61H225KA73 2.2 uF 10% 50V X5R -55TO+85C 2012 R/TP - - MURATA MANUFACTURING CO.,LTD. | 1 | EA | G | Supplier | C78 |  |  |  |  | 1 |  | TRUE |  |  | MURATA MANUFACTURING CO.,LTD. | N |  |  | 2025-08-12 16:35:35 | 2049-12-31 00:00:00 | CircuitComponentPart | EAHP400446
EAE62686501 | *Q* | 1610 |  |  |  |  | Q | EBR42362801 | EAE62686501 | Capacitor,Ceramic,Chip | GRM21BR61H225KA73 2.2 uF 10% 50V X5R -55TO+85C 2012 R/TP - - MURATA MANUFACTURING CO.,LTD. | 1 | EA | G | Supplier | C93 |  |  |  |  | 1 |  | TRUE |  |  | MURATA MANUFACTURING CO.,LTD. | N |  |  | 2025-08-12 16:35:35 | 2049-12-31 00:00:00 | CircuitComponentPart | EAHP400446
EAE65123802 | ...3 | 1620 |  |  | 함성관(sk.ham) |  | B | EBR42362801 | EAE65123802 | Capacitor,Ceramic,Chip | GRJ21BR61E106KE01 10 uF +-10% 25V X5R -55TO+85C 2012 R/TP 1.25MM Soft Term MLCC KOREA MURATA ELECTRONICS CO. LTD. | 14 | EA | G | Supplier | C118,C120,C124,C126,C134,C135,C79,C81,C82,C83,C84,C86,C89,C91 |  |  |  |  | 1¦1¦1¦1¦1¦1¦1¦1¦1¦1¦1¦1¦1¦1 | ¦¦¦¦¦¦¦¦¦¦¦¦¦ | TRUE |  |  | KOREA MURATA ELECTRONICS CO. LTD. | N |  |  | 2025-08-12 16:35:35 | 2049-12-31 00:00:00 | CircuitComponentPart | EAHP400446
EAE65123802 | *Q* | 1620 |  |  | 함성관(sk.ham) |  | Q | EBR42362801 | EAE65123802 | Capacitor,Ceramic,Chip | GRJ21BR61E106KE01 10 uF +-10% 25V X5R -55TO+85C 2012 R/TP 1.25MM Soft Term MLCC KOREA MURATA ELECTRONICS CO. LTD. | 1 | EA | G | Supplier | C118 |  |  |  |  | 1 |  | TRUE |  |  | KOREA MURATA ELECTRONICS CO. LTD. | N |  |  | 2025-08-12 16:35:35 | 2049-12-31 00:00:00 | CircuitComponentPart | EAHP400446
EAE65123802 | *Q* | 1620 |  |  | 함성관(sk.ham) |  | Q | EBR42362801 | EAE65123802 | Capacitor,Ceramic,Chip | GRJ21BR61E106KE01 10 uF +-10% 25V X5R -55TO+85C 2012 R/TP 1.25MM Soft Term MLCC KOREA MURATA ELECTRONICS CO. LTD. | 1 | EA | G | Supplier | C120 |  |  |  |  | 1 |  | TRUE |  |  | KOREA MURATA ELECTRONICS CO. LTD. | N |  |  | 2025-08-12 16:35:35 | 2049-12-31 00:00:00 | CircuitComponentPart | EAHP400446
EAE65123802 | *Q* | 1620 |  |  | 함성관(sk.ham) |  | Q | EBR42362801 | EAE65123802 | Capacitor,Ceramic,Chip | GRJ21BR61E106KE01 10 uF +-10% 25V X5R -55TO+85C 2012 R/TP 1.25MM Soft Term MLCC KOREA MURATA ELECTRONICS CO. LTD. | 1 | EA | G | Supplier | C124 |  |  |  |  | 1 |  | TRUE |  |  | KOREA MURATA ELECTRONICS CO. LTD. | N |  |  | 2025-08-12 16:35:35 | 2049-12-31 00:00:00 | CircuitComponentPart | EAHP400446
EAE65123802 | *Q* | 1620 |  |  | 함성관(sk.ham) |  | Q | EBR42362801 | EAE65123802 | Capacitor,Ceramic,Chip | GRJ21BR61E106KE01 10 uF +-10% 25V X5R -55TO+85C 2012 R/TP 1.25MM Soft Term MLCC KOREA MURATA ELECTRONICS CO. LTD. | 1 | EA | G | Supplier | C126 |  |  |  |  | 1 |  | TRUE |  |  | KOREA MURATA ELECTRONICS CO. LTD. | N |  |  | 2025-08-12 16:35:35 | 2049-12-31 00:00:00 | CircuitComponentPart | EAHP400446
EAE65123802 | *Q* | 1620 |  |  | 함성관(sk.ham) |  | Q | EBR42362801 | EAE65123802 | Capacitor,Ceramic,Chip | GRJ21BR61E106KE01 10 uF +-10% 25V X5R -55TO+85C 2012 R/TP 1.25MM Soft Term MLCC KOREA MURATA ELECTRONICS CO. LTD. | 1 | EA | G | Supplier | C134 |  |  |  |  | 1 |  | TRUE |  |  | KOREA MURATA ELECTRONICS CO. LTD. | N |  |  | 2025-08-12 16:35:35 | 2049-12-31 00:00:00 | CircuitComponentPart | EAHP400446
EAE65123802 | *Q* | 1620 |  |  | 함성관(sk.ham) |  | Q | EBR42362801 | EAE65123802 | Capacitor,Ceramic,Chip | GRJ21BR61E106KE01 10 uF +-10% 25V X5R -55TO+85C 2012 R/TP 1.25MM Soft Term MLCC KOREA MURATA ELECTRONICS CO. LTD. | 1 | EA | G | Supplier | C135 |  |  |  |  | 1 |  | TRUE |  |  | KOREA MURATA ELECTRONICS CO. LTD. | N |  |  | 2025-08-12 16:35:35 | 2049-12-31 00:00:00 | CircuitComponentPart | EAHP400446
EAE65123802 | *Q* | 1620 |  |  | 함성관(sk.ham) |  | Q | EBR42362801 | EAE65123802 | Capacitor,Ceramic,Chip | GRJ21BR61E106KE01 10 uF +-10% 25V X5R -55TO+85C 2012 R/TP 1.25MM Soft Term MLCC KOREA MURATA ELECTRONICS CO. LTD. | 1 | EA | G | Supplier | C79 |  |  |  |  | 1 |  | TRUE |  |  | KOREA MURATA ELECTRONICS CO. LTD. | N |  |  | 2025-08-12 16:35:35 | 2049-12-31 00:00:00 | CircuitComponentPart | EAHP400446
EAE65123802 | *Q* | 1620 |  |  | 함성관(sk.ham) |  | Q | EBR42362801 | EAE65123802 | Capacitor,Ceramic,Chip | GRJ21BR61E106KE01 10 uF +-10% 25V X5R -55TO+85C 2012 R/TP 1.25MM Soft Term MLCC KOREA MURATA ELECTRONICS CO. LTD. | 1 | EA | G | Supplier | C81 |  |  |  |  | 1 |  | TRUE |  |  | KOREA MURATA ELECTRONICS CO. LTD. | N |  |  | 2025-08-12 16:35:35 | 2049-12-31 00:00:00 | CircuitComponentPart | EAHP400446
EAE65123802 | *Q* | 1620 |  |  | 함성관(sk.ham) |  | Q | EBR42362801 | EAE65123802 | Capacitor,Ceramic,Chip | GRJ21BR61E106KE01 10 uF +-10% 25V X5R -55TO+85C 2012 R/TP 1.25MM Soft Term MLCC KOREA MURATA ELECTRONICS CO. LTD. | 1 | EA | G | Supplier | C82 |  |  |  |  | 1 |  | TRUE |  |  | KOREA MURATA ELECTRONICS CO. LTD. | N |  |  | 2025-08-12 16:35:35 | 2049-12-31 00:00:00 | CircuitComponentPart | EAHP400446
EAE65123802 | *Q* | 1620 |  |  | 함성관(sk.ham) |  | Q | EBR42362801 | EAE65123802 | Capacitor,Ceramic,Chip | GRJ21BR61E106KE01 10 uF +-10% 25V X5R -55TO+85C 2012 R/TP 1.25MM Soft Term MLCC KOREA MURATA ELECTRONICS CO. LTD. | 1 | EA | G | Supplier | C83 |  |  |  |  | 1 |  | TRUE |  |  | KOREA MURATA ELECTRONICS CO. LTD. | N |  |  | 2025-08-12 16:35:35 | 2049-12-31 00:00:00 | CircuitComponentPart | EAHP400446
EAE65123802 | *Q* | 1620 |  |  | 함성관(sk.ham) |  | Q | EBR42362801 | EAE65123802 | Capacitor,Ceramic,Chip | GRJ21BR61E106KE01 10 uF +-10% 25V X5R -55TO+85C 2012 R/TP 1.25MM Soft Term MLCC KOREA MURATA ELECTRONICS CO. LTD. | 1 | EA | G | Supplier | C84 |  |  |  |  | 1 |  | TRUE |  |  | KOREA MURATA ELECTRONICS CO. LTD. | N |  |  | 2025-08-12 16:35:35 | 2049-12-31 00:00:00 | CircuitComponentPart | EAHP400446
EAE65123802 | *Q* | 1620 |  |  | 함성관(sk.ham) |  | Q | EBR42362801 | EAE65123802 | Capacitor,Ceramic,Chip | GRJ21BR61E106KE01 10 uF +-10% 25V X5R -55TO+85C 2012 R/TP 1.25MM Soft Term MLCC KOREA MURATA ELECTRONICS CO. LTD. | 1 | EA | G | Supplier | C86 |  |  |  |  | 1 |  | TRUE |  |  | KOREA MURATA ELECTRONICS CO. LTD. | N |  |  | 2025-08-12 16:35:35 | 2049-12-31 00:00:00 | CircuitComponentPart | EAHP400446
EAE65123802 | *Q* | 1620 |  |  | 함성관(sk.ham) |  | Q | EBR42362801 | EAE65123802 | Capacitor,Ceramic,Chip | GRJ21BR61E106KE01 10 uF +-10% 25V X5R -55TO+85C 2012 R/TP 1.25MM Soft Term MLCC KOREA MURATA ELECTRONICS CO. LTD. | 1 | EA | G | Supplier | C89 |  |  |  |  | 1 |  | TRUE |  |  | KOREA MURATA ELECTRONICS CO. LTD. | N |  |  | 2025-08-12 16:35:35 | 2049-12-31 00:00:00 | CircuitComponentPart | EAHP400446
EAE65123802 | *Q* | 1620 |  |  | 함성관(sk.ham) |  | Q | EBR42362801 | EAE65123802 | Capacitor,Ceramic,Chip | GRJ21BR61E106KE01 10 uF +-10% 25V X5R -55TO+85C 2012 R/TP 1.25MM Soft Term MLCC KOREA MURATA ELECTRONICS CO. LTD. | 1 | EA | G | Supplier | C91 |  |  |  |  | 1 |  | TRUE |  |  | KOREA MURATA ELECTRONICS CO. LTD. | N |  |  | 2025-08-12 16:35:35 | 2049-12-31 00:00:00 | CircuitComponentPart | EAHP400446
EAE66267701 | ...3 | 1630 |  |  |  |  | B | EBR42362801 | EAE66267701 | Capacitor,AL,Radial | HW2E337M25025HC 330uF -20TO20% 250V 1.38A -25TO+105C AI-CAP 3000HR 25.4X25MM 10MM SNAP IN Bulk SAMWHA ELECTRIC Co., LTD | 1 | EA | G | Supplier | C17 |  |  |  |  | 1 |  | TRUE |  |  | SAMWHA ELECTRIC Co., LTD | N |  |  | 2025-08-12 16:35:35 | 2049-12-31 00:00:00 | CircuitComponentPart | EAHP400446
EAE66267701 | *Q* | 1630 |  |  |  |  | Q | EBR42362801 | EAE66267701 | Capacitor,AL,Radial | HW2E337M25025HC 330uF -20TO20% 250V 1.38A -25TO+105C AI-CAP 3000HR 25.4X25MM 10MM SNAP IN Bulk SAMWHA ELECTRIC Co., LTD | 1 | EA | G | Supplier | C17 |  |  |  |  | 1 |  | TRUE |  |  | SAMWHA ELECTRIC Co., LTD | N |  |  | 2025-08-12 16:35:35 | 2049-12-31 00:00:00 | CircuitComponentPart | EAHP400446
EBC65115801 | ...3 | 1640 |  |  |  |  | B | EBR42362801 | EBC65115801 | Resistor,Chip | KTR18EZPF1003 100KOHM 1% 1/4W 3216 R/TP - ROHM CO.,LTD. | 8 | EA | G | Supplier | R10,R11,R32,R33,R39,R4,R40,R5 |  |  |  |  | 1¦1¦1¦1¦1¦1¦1¦1 | ¦¦¦¦¦¦¦ | TRUE |  |  | ROHM CO.,LTD. | N |  |  | 2025-08-12 16:35:35 | 2049-12-31 00:00:00 | CircuitComponentPart | EAHP400446
EBC65115801 | *Q* | 1640 |  |  |  |  | Q | EBR42362801 | EBC65115801 | Resistor,Chip | KTR18EZPF1003 100KOHM 1% 1/4W 3216 R/TP - ROHM CO.,LTD. | 1 | EA | G | Supplier | R10 |  |  |  |  | 1 |  | TRUE |  |  | ROHM CO.,LTD. | N |  |  | 2025-08-12 16:35:35 | 2049-12-31 00:00:00 | CircuitComponentPart | EAHP400446
EBC65115801 | *Q* | 1640 |  |  |  |  | Q | EBR42362801 | EBC65115801 | Resistor,Chip | KTR18EZPF1003 100KOHM 1% 1/4W 3216 R/TP - ROHM CO.,LTD. | 1 | EA | G | Supplier | R11 |  |  |  |  | 1 |  | TRUE |  |  | ROHM CO.,LTD. | N |  |  | 2025-08-12 16:35:35 | 2049-12-31 00:00:00 | CircuitComponentPart | EAHP400446
EBC65115801 | *Q* | 1640 |  |  |  |  | Q | EBR42362801 | EBC65115801 | Resistor,Chip | KTR18EZPF1003 100KOHM 1% 1/4W 3216 R/TP - ROHM CO.,LTD. | 1 | EA | G | Supplier | R32 |  |  |  |  | 1 |  | TRUE |  |  | ROHM CO.,LTD. | N |  |  | 2025-08-12 16:35:35 | 2049-12-31 00:00:00 | CircuitComponentPart | EAHP400446
EBC65115801 | *Q* | 1640 |  |  |  |  | Q | EBR42362801 | EBC65115801 | Resistor,Chip | KTR18EZPF1003 100KOHM 1% 1/4W 3216 R/TP - ROHM CO.,LTD. | 1 | EA | G | Supplier | R33 |  |  |  |  | 1 |  | TRUE |  |  | ROHM CO.,LTD. | N |  |  | 2025-08-12 16:35:35 | 2049-12-31 00:00:00 | CircuitComponentPart | EAHP400446
EBC65115801 | *Q* | 1640 |  |  |  |  | Q | EBR42362801 | EBC65115801 | Resistor,Chip | KTR18EZPF1003 100KOHM 1% 1/4W 3216 R/TP - ROHM CO.,LTD. | 1 | EA | G | Supplier | R39 |  |  |  |  | 1 |  | TRUE |  |  | ROHM CO.,LTD. | N |  |  | 2025-08-12 16:35:35 | 2049-12-31 00:00:00 | CircuitComponentPart | EAHP400446
EBC65115801 | *Q* | 1640 |  |  |  |  | Q | EBR42362801 | EBC65115801 | Resistor,Chip | KTR18EZPF1003 100KOHM 1% 1/4W 3216 R/TP - ROHM CO.,LTD. | 1 | EA | G | Supplier | R4 |  |  |  |  | 1 |  | TRUE |  |  | ROHM CO.,LTD. | N |  |  | 2025-08-12 16:35:35 | 2049-12-31 00:00:00 | CircuitComponentPart | EAHP400446
EBC65115801 | *Q* | 1640 |  |  |  |  | Q | EBR42362801 | EBC65115801 | Resistor,Chip | KTR18EZPF1003 100KOHM 1% 1/4W 3216 R/TP - ROHM CO.,LTD. | 1 | EA | G | Supplier | R40 |  |  |  |  | 1 |  | TRUE |  |  | ROHM CO.,LTD. | N |  |  | 2025-08-12 16:35:35 | 2049-12-31 00:00:00 | CircuitComponentPart | EAHP400446
EBC65115801 | *Q* | 1640 |  |  |  |  | Q | EBR42362801 | EBC65115801 | Resistor,Chip | KTR18EZPF1003 100KOHM 1% 1/4W 3216 R/TP - ROHM CO.,LTD. | 1 | EA | G | Supplier | R5 |  |  |  |  | 1 |  | TRUE |  |  | ROHM CO.,LTD. | N |  |  | 2025-08-12 16:35:35 | 2049-12-31 00:00:00 | CircuitComponentPart | EAHP400446
EBK64954401 | ...3 | 1650 |  |  |  |  | B | EBR42362801 | EBK64954401 | FET | AOD409G P-CHANNEL MOSFET -60V 20 -28A 0.04OHM 60W TO252 REEL 3P ALPHA AND OMEGA SEMICONDUCTOR (HONGKONG) Limited. | 4 | EA | D | Assembly Pull | Q11,Q13,Q22,Q33 |  |  |  |  | 1¦1¦1¦1 | ¦¦¦ | TRUE |  |  | ALPHA AND OMEGA SEMICONDUCTOR (HONGKONG) Limited. | N |  |  | 2025-08-12 16:35:35 | 2049-12-31 00:00:00 | CircuitComponentPart | EAHP400446
EBK64954401 | *Q* | 1650 |  |  |  |  | Q | EBR42362801 | EBK64954401 | FET | AOD409G P-CHANNEL MOSFET -60V 20 -28A 0.04OHM 60W TO252 REEL 3P ALPHA AND OMEGA SEMICONDUCTOR (HONGKONG) Limited. | 1 | EA | D | Assembly Pull | Q11 |  |  |  |  | 1 |  | TRUE |  |  | ALPHA AND OMEGA SEMICONDUCTOR (HONGKONG) Limited. | N |  |  | 2025-08-12 16:35:35 | 2049-12-31 00:00:00 | CircuitComponentPart | EAHP400446
EBK64954401 | *Q* | 1650 |  |  |  |  | Q | EBR42362801 | EBK64954401 | FET | AOD409G P-CHANNEL MOSFET -60V 20 -28A 0.04OHM 60W TO252 REEL 3P ALPHA AND OMEGA SEMICONDUCTOR (HONGKONG) Limited. | 1 | EA | D | Assembly Pull | Q13 |  |  |  |  | 1 |  | TRUE |  |  | ALPHA AND OMEGA SEMICONDUCTOR (HONGKONG) Limited. | N |  |  | 2025-08-12 16:35:35 | 2049-12-31 00:00:00 | CircuitComponentPart | EAHP400446
EBK64954401 | *Q* | 1650 |  |  |  |  | Q | EBR42362801 | EBK64954401 | FET | AOD409G P-CHANNEL MOSFET -60V 20 -28A 0.04OHM 60W TO252 REEL 3P ALPHA AND OMEGA SEMICONDUCTOR (HONGKONG) Limited. | 1 | EA | D | Assembly Pull | Q22 |  |  |  |  | 1 |  | TRUE |  |  | ALPHA AND OMEGA SEMICONDUCTOR (HONGKONG) Limited. | N |  |  | 2025-08-12 16:35:35 | 2049-12-31 00:00:00 | CircuitComponentPart | EAHP400446
EBK64954401 | *Q* | 1650 |  |  |  |  | Q | EBR42362801 | EBK64954401 | FET | AOD409G P-CHANNEL MOSFET -60V 20 -28A 0.04OHM 60W TO252 REEL 3P ALPHA AND OMEGA SEMICONDUCTOR (HONGKONG) Limited. | 1 | EA | D | Assembly Pull | Q33 |  |  |  |  | 1 |  | TRUE |  |  | ALPHA AND OMEGA SEMICONDUCTOR (HONGKONG) Limited. | N |  |  | 2025-08-12 16:35:35 | 2049-12-31 00:00:00 | CircuitComponentPart | EAHP400446
EBK65173601 | ...3 | 1660 |  |  |  |  | B | EBR42362801 | EBK65173601 | FET | AON6262E N-CHANNEL MOSFET 60V 20 40A 0.006OHM 48W DFN5X6 REEL 8P ALPHA OMEGA INSTRUMENTS CORP.(AOI) | 4 | EA | D | Assembly Pull | Q10,Q52,Q53,Q8 |  |  |  |  | 1¦1¦1¦1 | ¦¦¦ | TRUE |  |  | ALPHA OMEGA INSTRUMENTS CORP.(AOI) | N |  |  | 2025-08-12 16:35:35 | 2049-12-31 00:00:00 | CircuitComponentPart | EAHP400446
EBK65173601 | *Q* | 1660 |  |  |  |  | Q | EBR42362801 | EBK65173601 | FET | AON6262E N-CHANNEL MOSFET 60V 20 40A 0.006OHM 48W DFN5X6 REEL 8P ALPHA OMEGA INSTRUMENTS CORP.(AOI) | 1 | EA | D | Assembly Pull | Q10 |  |  |  |  | 1 |  | TRUE |  |  | ALPHA OMEGA INSTRUMENTS CORP.(AOI) | N |  |  | 2025-08-12 16:35:35 | 2049-12-31 00:00:00 | CircuitComponentPart | EAHP400446
EBK65173601 | *Q* | 1660 |  |  |  |  | Q | EBR42362801 | EBK65173601 | FET | AON6262E N-CHANNEL MOSFET 60V 20 40A 0.006OHM 48W DFN5X6 REEL 8P ALPHA OMEGA INSTRUMENTS CORP.(AOI) | 1 | EA | D | Assembly Pull | Q52 |  |  |  |  | 1 |  | TRUE |  |  | ALPHA OMEGA INSTRUMENTS CORP.(AOI) | N |  |  | 2025-08-12 16:35:35 | 2049-12-31 00:00:00 | CircuitComponentPart | EAHP400446
EBK65173601 | *Q* | 1660 |  |  |  |  | Q | EBR42362801 | EBK65173601 | FET | AON6262E N-CHANNEL MOSFET 60V 20 40A 0.006OHM 48W DFN5X6 REEL 8P ALPHA OMEGA INSTRUMENTS CORP.(AOI) | 1 | EA | D | Assembly Pull | Q53 |  |  |  |  | 1 |  | TRUE |  |  | ALPHA OMEGA INSTRUMENTS CORP.(AOI) | N |  |  | 2025-08-12 16:35:35 | 2049-12-31 00:00:00 | CircuitComponentPart | EAHP400446
EBK65173601 | *Q* | 1660 |  |  |  |  | Q | EBR42362801 | EBK65173601 | FET | AON6262E N-CHANNEL MOSFET 60V 20 40A 0.006OHM 48W DFN5X6 REEL 8P ALPHA OMEGA INSTRUMENTS CORP.(AOI) | 1 | EA | D | Assembly Pull | Q8 |  |  |  |  | 1 |  | TRUE |  |  | ALPHA OMEGA INSTRUMENTS CORP.(AOI) | N |  |  | 2025-08-12 16:35:35 | 2049-12-31 00:00:00 | CircuitComponentPart | EAHP400446
MJH41754001 | ..2 | 40 | 1.0 | 3BB0v6BrkHYOaXQxbk9Umk |  |  | B | AJJ56292134 | MJH41754001 | Supporter,PCB | MOLD PBT LUPOX GP2156F MICHIGAN - | 2 | EA | S | Assembly Pull | 1,2 | 5611 | R |  |  | 1¦1 | PCBAssembly,Main¦PCBAssembly,Sub | TRUE |  |  |  | N |  |  | 2023-08-31 17:05:54 | 2049-12-30 15:00:00 | MechanicalPart | EAHN800330
8PBT0110001 | ...3 | 10 |  |  |  |  | B | MJH41754001 | 8PBT0110001 | Resin,PBT | Black 9001 Lab 0 0 0 LUPOX GP2156F 0.75mm V0 250C,2.16kg 15 g/10min Notched, 1/4inch (6.4mm) 4.8 Kgcm/cm 18.6kg 204C 5mm/min 970 kg/cm2 1.3mm/min, 1/8inch 1.61K kg/cm2 1.3mm/min, 1/8inch 52.9K kg/cm2 - - - LG CHEM LTD. | 0.134 | KG | G | Assembly Pull | [7 empty] | TRUE |  |  | LG CHEM LTD. | N |  |  | 2008-05-28 15:42:06 | 2049-12-31 00:00:00 | MaterialPart | BPCF802551
MJH41754001 | *Q* | 40 | 1.0 | 3BB0v6BrkHYOaXQxbk9Umk |  |  | Q | AJJ56292134 | MJH41754001 | Supporter,PCB | MOLD PBT LUPOX GP2156F MICHIGAN - | 1 | EA | S | Assembly Pull | 1 | 5611 | R |  |  | 1 | PCBAssembly,Main | TRUE |  |  |  | N |  |  | 2023-08-31 17:05:54 | 2049-12-30 15:00:00 | MechanicalPart | EAHN800330
MJH41754001 | *Q* | 40 | 1.0 | 3BB0v6BrkHYOaXQxbk9Umk |  |  | Q | AJJ56292134 | MJH41754001 | Supporter,PCB | MOLD PBT LUPOX GP2156F MICHIGAN - | 1 | EA | S | Assembly Pull | 2 | 5611 | R |  |  | 1 | PCBAssembly,Sub | TRUE |  |  |  | N |  |  | 2023-08-31 17:05:54 | 2049-12-30 15:00:00 | MechanicalPart | EAHN800330
MJH66428201 | ..2 | 50 | 1.0 | mFGhYWkGNAYKHkArTpluf- |  |  | B | AJJ56292134 | MJH66428201 | Supporter,PCB | MOLD PBT GP2156F WDEK9429S - | 1 | EA | S | Assembly Pull | [7 empty] | TRUE |  |  |  | N |  |  | 2023-08-31 17:05:54 | 2049-12-30 15:00:00 | MechanicalPart | EAHN800330
8PBT0110001 | ...3 | 10 |  |  |  |  | B | MJH66428201 | 8PBT0110001 | Resin,PBT | Black 9001 Lab 0 0 0 LUPOX GP2156F 0.75mm V0 250C,2.16kg 15 g/10min Notched, 1/4inch (6.4mm) 4.8 Kgcm/cm 18.6kg 204C 5mm/min 970 kg/cm2 1.3mm/min, 1/8inch 1.61K kg/cm2 1.3mm/min, 1/8inch 52.9K kg/cm2 - - - LG CHEM LTD. | 0.019 | KG | G | Assembly Pull | [7 empty] | TRUE |  |  | LG CHEM LTD. | N |  |  | 2023-08-22 08:32:24 | 2049-12-30 15:00:00 | MaterialPart | EAHN800163
MAV62761901 | ..2 | 60 | 1.3 | pHJXlvt9Q2ak9J20KaUmTS |  |  | B | AJJ56292134 | MAV62761901 | Block,Terminal | CUTTING SGCC LD3580SP BLACK | 1 | EA | S | Assembly Pull |  | 5520 | R |  |  |  |  | TRUE |  |  |  | N |  | MAV62761901 | 2023-08-31 17:05:54 | 2049-12-30 15:00:00 | MechanicalPart | EAHN800330
RAA31737266 | ...3 | 10 |  | ZG-WFie8P5cS78DUSPpb9s |  |  | B | MAV62761901 | RAA31737266 | Coil,Steel(GI) | SGCD1 - NC:Non-Chromate 1.6 188 - SEUN STEEL.CO.,LTD | 0.229 | KG | G | Assembly Pull | [7 empty] | TRUE |  |  | SEUN STEEL.CO.,LTD | N |  |  | 2023-03-04 11:47:00 | 2049-12-30 15:00:00 | MaterialPart | EAHN200222
RCL30078801 | ...3 | 20 |  |  |  |  | B | MAV62761901 | RCL30078801 | Coil,Steel(GI_Product) | SGCC T1.6 - | 0.1437 | KG | X | Supplier | [7 empty] | TRUE |  |  |  | N |  |  | 2025-08-19 10:51:27 | 2049-12-31 00:00:00 | MaterialPart | EAHP800111
6640000045A | ..2 | 70 |  | 1G0Tvn1NCU16M56GostGQY |  |  | B | AJJ56292134 | 6640000045A | Connector,Terminal Block | EJ-3 3P 38.10MM STRAIGHT SCREW TR AC300V 65A 150 DEGREE EJ-3(A) Maker ELEC-TRON INC. UNIQUE SPECTRONIX, INC. | 1 | EA | D | Assembly Pull |  | 5508 | R |  |  |  |  | TRUE |  |  | UNIQUE SPECTRONIX, INC. | N |  |  | 2023-08-31 17:05:54 | 2049-12-30 15:00:00 | CircuitComponentPart | EAHN800330
EAD51438712 | ..2 | 80 |  | P0uh4YL9Pf6WVoNPGuCQgW |  |  | B | AJJ56292134 | EAD51438712 | Harness,Single | EAD51438717 35127-1000 35156-0900 2430mm NONE 9 UL/CSA N BDO30 SKST Main harness (UL3122/3321, V0 grade connector) LGEUS/LGECI - - - DAE RYOUNG INDUSTRAL | 1 | EA | G | Assembly Pull |  | 5014 | R |  |  |  |  | TRUE |  |  | DAE RYOUNG INDUSTRAL | Y |  |  | 2025-09-24 09:25:20 | 2049-12-31 00:00:00 | CircuitComponentPart | EAHP700062
EAD51438714 | *S* | 80 |  |  |  |  | S | AJJ56292134 | EAD51438714 | Harness,Single | EAD51438714 35127-1000 35156-0900 2430mm NONE 9 UL/CSA N BDO30 SKST Main harness (UL3122/3321, V0 grade connector) LGEUS/LGECI - - - DAE RYOUNG INDUSTRAL | 1 | EA | G | Assembly Pull |  | 5014 | R |  |  |  |  | TRUE |  |  | DAE RYOUNG INDUSTRAL | Y | EAD51438712 |  | 2025-09-24 09:25:20 | 2049-12-31 00:00:00 | CircuitComponentPart | EAHP700062
4B72510F | ..2 | 90 |  | yM4D5hNCMfyyKWuZ9hw206 |  |  | B | AJJ56292134 | 4B72510F | Holder,Wire | EXTRUSION PVC MB-307MC LGEPS LGETA HOLDER | 5 | EA | D | Assembly Pull |  |  |  |  | CVZ.ECTA |  |  | TRUE |  |  |  | N |  |  | 2024-01-05 07:34:35 | 2049-12-31 00:00:00 | MechanicalPart | EAHNC00285
EAD42825105 | ..2 | 100 |  | 3geQLpsMtg5gCRM0KaUlea |  |  | B | AJJ56292134 | EAD42825105 | Power Cord Assembly | EAD42825105 NONE ST710237-2 2.1M NONE 600V 40A 4*AWG8~12 AL+SILVER UL N DONG SAN JEON JA CO. LTD. | 1 | EA | G | Assembly Pull |  | 5010 | R |  |  |  |  | TRUE |  |  | DONG SAN JEON JA CO. LTD. | N |  |  | 2023-08-31 17:05:54 | 2049-12-30 15:00:00 | CircuitComponentPart | EAHN800330
1TTL0402622 | ..2 | 110 |  | 6UnYKttSFShwblw0KaUmT6 |  |  | B | AJJ56292134 | 1TTL0402622 | Screw,Tapping | TH + 2 4mM 10mM SWRCH NI PLT SIN JIN BOLT IND CO. | 8 | EA | G | Supplier | 01,03,06 | NSP |  |  |  | 5¦2¦1 | PCB Supporter(PD)+PCB Supporter(MD)¦PCB Supporter(PD)+Holder,Wire¦Bracket,Mount+Thermistor,NTC | TRUE |  |  | SHIN JIN BOLT IND CO. | N |  |  | 2023-11-01 14:04:01 | 2049-12-30 15:00:00 | FastenerPart | EAHNA00256
1TTL0402622 | *Q* | 110 |  | 6UnYKttSFShwblw0KaUmT6 |  |  | Q | AJJ56292134 | 1TTL0402622 | Screw,Tapping | TH + 2 4mM 10mM SWRCH NI PLT SIN JIN BOLT IND CO. | 5 | EA | G | Supplier | 1 | NSP |  |  |  | 5 | PCB Supporter(PD)+PCB Supporter(MD) | TRUE |  |  | SHIN JIN BOLT IND CO. | N |  |  | 2023-11-01 14:04:01 | 2049-12-30 15:00:00 | FastenerPart | EAHNA00256
1TTL0402622 | *Q* | 110 |  | 6UnYKttSFShwblw0KaUmT6 |  |  | Q | AJJ56292134 | 1TTL0402622 | Screw,Tapping | TH + 2 4mM 10mM SWRCH NI PLT SIN JIN BOLT IND CO. | 2 | EA | G | Supplier | 3 | NSP |  |  |  | 2 | PCB Supporter(PD)+Holder,Wire | TRUE |  |  | SHIN JIN BOLT IND CO. | N |  |  | 2023-11-01 14:04:01 | 2049-12-30 15:00:00 | FastenerPart | EAHNA00256
1TTL0402622 | *Q* | 110 |  | 6UnYKttSFShwblw0KaUmT6 |  |  | Q | AJJ56292134 | 1TTL0402622 | Screw,Tapping | TH + 2 4mM 10mM SWRCH NI PLT SIN JIN BOLT IND CO. | 1 | EA | G | Supplier | 6 | NSP |  |  |  | 1 | Bracket,Mount+Thermistor,NTC | TRUE |  |  | SHIN JIN BOLT IND CO. | N |  |  | 2023-11-01 14:04:01 | 2049-12-30 15:00:00 | FastenerPart | EAHNA00256
1TTL0403418 | ..2 | 120 |  | 61sNzggFc33yVvM0KaUlgw |  |  | B | AJJ56292134 | 1TTL0403418 | Screw,Tapping | TH + 2 4mM 22mM MSWR FZW | 2 | EA | G | Supplier |  | NSP |  |  | CVZ.ECTA |  |  | TRUE | Block,Terminal+Terminal Block |  |  | N |  |  | 2023-08-31 17:05:54 | 2049-12-30 15:00:00 | FastenerPart | EAHN800330
EAU43957805 | ..2 | 130 | 1.0 | i16pvxI8ZcR3AVffXJfFbG |  |  | B | AJJ56292134 | EAU43957805 | Motor Assembly,AC,Synchronous | EAU43957805 120V 100mA 3W 60HZ 2P N/A 2 SSM-23H SP ELEMECH Class F SP ELEMECH CO., LTD. | 1 | EA | G | Assembly Pull |  | 3062 | R |  |  |  |  | TRUE |  |  | SP ELEMECH CO., LTD. | Y |  |  | 2024-04-17 17:59:26 | 2049-12-31 00:00:00 | CircuitComponentPart | EAHO400102
MAZ42631301 | ...3 | 10 | 1.1 | C3yS6a6rwQxekMK0KaUmm0 |  |  | B | EAU43957805 | MAZ42631301 | Bracket,Motor | PRESS SGCC 1.2T [empty]WDEP9427F USA - | 1 | EA | G | Supplier | [7 empty] | TRUE |  |  |  | N |  |  | 2024-04-02 12:38:40 | 2049-12-31 00:00:00 | MechanicalPart | EAHO200287
RCL30078601 | ....4 | 10 |  |  |  |  | B | MAZ42631301 | RCL30078601 | Coil,Steel(GI_Product) | SGCC T1.2 - | 0.0614 | KG | X | Supplier | [7 empty] | TRUE |  |  |  | N |  |  | 2025-08-19 08:25:39 | 2049-12-31 00:00:00 | MaterialPart | EAHP800107
MBJ42630901 | ...3 | 20 | 1.0 | 0-UZiZfcg034QtLw32avRq |  |  | B | EAU43957805 | MBJ42630901 | Cam | MOLD PA NYLON 66 PA DIA44 NA LD3580SP | 1 | EA | G | Supplier | [7 empty] | TRUE |  |  |  | N |  |  | 2024-04-02 12:38:40 | 2049-12-31 00:00:00 | MechanicalPart | EAHO200287
8PPS8590000 | ....4 | 10 |  |  |  |  | B | MBJ42630901 | 8PPS8590000 | Resin,PPS | BROWN 71832 KONICA MINOLTA CM-700d 40.3 3 5.6 SUSTEEL GS-40(TOSOH) 1.5mm/3.0mm UL94 V0 300C,1.2kg 30 g/10min Non-Notched, 1/8inch(3.2mm) 8 Kgcm/cm 18.6kg 260C 3.2mm/min 1.85K kg/cm2 1.5mm/min, 1/8inch 2.7K kg/cm2 1.5mm/min, 1/8inch 1.5 kg/cm2 - - MARUBENI PLAX CORPORATION (MPTAC11) | 0.014 | KG | D | Supplier | [7 empty] | TRUE |  |  | MARUBENI PLAX CORPORATION (MPTAC11) | N |  |  | 2008-02-28 01:02:37 | 2049-12-31 00:00:00 | MaterialPart | BPCG801158
MFC42631102 | ...3 | 30 | 1.0 | B4WvShYw7JrFh8U-FVNCyF |  |  | B | EAU43957805 | MFC42631102 | Lever | PRESS STS304 1.5 KOREA 4.7CU.FT Wall oven LEVER | 1 | EA | G | Supplier | [7 empty] | TRUE |  |  |  | N |  |  | 2024-04-02 12:38:40 | 2049-12-31 00:00:00 | MechanicalPart | EAHO200287
RCL30092101 | ....4 | 10 |  |  |  |  | B | MFC42631102 | RCL30092101 | Coil,Steel(STS_Product) | STS304 T1.5 - | 0.024 | KG | X | Supplier | [7 empty] | TRUE |  |  |  | N |  |  | 2025-08-19 10:51:27 | 2049-12-31 00:00:00 | MaterialPart | EAHP800111
EAU64063801 | ...3 | 40 | 1.0 | QM-Vm8ReqpX2eI5467mhGi |  |  | B | EAU43957805 | EAU64063801 | Motor, AC Synchronous | 39H38001/000 120V 35mA 3W 60HZ 8P NONE 2 R.P.M SSM-23H SP ELEMECH CO., LTD. | 1 | EA | G | Supplier | [7 empty] | TRUE |  |  | SP ELEMECH CO., LTD. | Y |  |  | 2024-04-02 12:38:40 | 2049-12-31 00:00:00 | CircuitComponentPart | EAHO200287
4H00056C | ..2 | 140 |  | AHCWd910nZ4IaXo0KaUmXN |  |  | B | AJJ56292134 | 4H00056C | Washer,Common | PLAIN 5.3mM 630UM FZY SK5 - SIN JIN BOLT IND CO. | 6 | EA | G | Supplier | 1,2 | W236 | R |  |  | 3¦3 | Connector,TerminalBlock¦Connector,TerminalBlock | TRUE |  |  | SHIN JIN BOLT IND CO. | N |  |  | 2023-08-31 17:05:54 | 2049-12-30 15:00:00 | FastenerPart | EAHN800330
4H00056C | *Q* | 140 |  | AHCWd910nZ4IaXo0KaUmXN |  |  | Q | AJJ56292134 | 4H00056C | Washer,Common | PLAIN 5.3mM 630UM FZY SK5 - SIN JIN BOLT IND CO. | 3 | EA | G | Supplier | 1 | W236 | R |  |  | 3 | Connector,TerminalBlock | TRUE |  |  | SHIN JIN BOLT IND CO. | N |  |  | 2023-08-31 17:05:54 | 2049-12-30 15:00:00 | FastenerPart | EAHN800330
4H00056C | *Q* | 140 |  | AHCWd910nZ4IaXo0KaUmXN |  |  | Q | AJJ56292134 | 4H00056C | Washer,Common | PLAIN 5.3mM 630UM FZY SK5 - SIN JIN BOLT IND CO. | 3 | EA | G | Supplier | 2 | W236 | R |  |  | 3 | Connector,TerminalBlock | TRUE |  |  | SHIN JIN BOLT IND CO. | N |  |  | 2023-08-31 17:05:54 | 2049-12-30 15:00:00 | FastenerPart | EAHN800330
1NZZW1N002A | ..2 | 150 |  | gkP6OCgGs7wlMsS0KaUmDk |  |  | B | AJJ56292134 | 1NZZW1N002A | Nut,Customized | HEX 5mM PASSIVATION BRASS WOO JU BOLT CO. | 9 | EA | G | Supplier | 1,2,3 | W241 | R |  |  | 3¦3¦3 | ConduitTerminalBKT¦ConduitTerminalBKT¦ConduitTerminalBKT | TRUE |  |  | WOO JU BOLT CO. | N |  |  | 2024-01-05 07:34:35 | 2049-12-31 00:00:00 | FastenerPart | EAHNC00285
1NZZW1N002A | *Q* | 150 |  | gkP6OCgGs7wlMsS0KaUmDk |  |  | Q | AJJ56292134 | 1NZZW1N002A | Nut,Customized | HEX 5mM PASSIVATION BRASS WOO JU BOLT CO. | 3 | EA | G | Supplier | 1 | W241 | R |  |  | 3 | ConduitTerminalBKT | TRUE |  |  | WOO JU BOLT CO. | N |  |  | 2024-01-05 07:34:35 | 2049-12-31 00:00:00 | FastenerPart | EAHNC00285
1NZZW1N002A | *Q* | 150 |  | gkP6OCgGs7wlMsS0KaUmDk |  |  | Q | AJJ56292134 | 1NZZW1N002A | Nut,Customized | HEX 5mM PASSIVATION BRASS WOO JU BOLT CO. | 3 | EA | G | Supplier | 2 | W241 | R |  |  | 3 | ConduitTerminalBKT | TRUE |  |  | WOO JU BOLT CO. | N |  |  | 2024-01-05 07:34:35 | 2049-12-31 00:00:00 | FastenerPart | EAHNC00285
1NZZW1N002A | *Q* | 150 |  | gkP6OCgGs7wlMsS0KaUmDk |  |  | Q | AJJ56292134 | 1NZZW1N002A | Nut,Customized | HEX 5mM PASSIVATION BRASS WOO JU BOLT CO. | 3 | EA | G | Supplier | 3 | W241 | R |  |  | 3 | ConduitTerminalBKT | TRUE |  |  | WOO JU BOLT CO. | N |  |  | 2024-01-05 07:34:35 | 2049-12-31 00:00:00 | FastenerPart | EAHNC00285
1ATF0502610 | ..2 | 160 |  | xpGZAO6oN_Yln1elRZR20C |  |  | B | AJJ56292134 | 1ATF0502610 | Screw,Taptite | TH + B 12mM 12mM SWRCH GREEN SIN JIN BOLT IND CO. | 1 | EA | G | Supplier |  | W235 | R |  | CVZ.ENMN |  |  | TRUE | Power Cord Earth Wire |  | SHIN JIN BOLT IND CO. | N |  |  | 2024-02-02 16:57:12 | 2049-12-31 00:00:00 | FastenerPart | EAHO100251
6930W1A003D | ..2 | 170 |  | o64BUyk3W-c2phZRBxwJdI |  |  | B | AJJ56292134 | 6930W1A003D | Thermostat | KSD1 160/0 REAL, 150/0 Marking Changshu Xin Du An Electric Co., Chang Shu Du An 160C 0C 125V/250V 15A/10A VERTICAL (CHINA)DUAN 11mM CHANGSHU DUAN ELECTRICAL ALLPLIANCE CO.,LTD | 1 | EA | D | Assembly Pull |  |  |  |  | CVZ.ECTA |  |  | TRUE |  |  | CHANGSHU DUAN ELECTRICAL ALLPLIANCE CO.,LTD | N |  |  | 2023-08-31 17:05:54 | 2049-12-30 15:00:00 | CircuitComponentPart | EAHN800330
1TPL0402618 | ..2 | 180 |  | R8iOqU6O-07N34SbBRuXUB |  |  | B | AJJ56292134 | 1TPL0402618 | Screw,Tapping | PH + 2 4mM 10mM MSWR3 FZW SIN JIN BOLT IND CO. | 2 | EA | G | Supplier | [7 empty] | TRUE |  |  | SHIN JIN BOLT IND CO. | N |  | 1TPL0402618 | 2023-08-31 17:05:54 | 2049-12-30 15:00:00 | FastenerPart | EAHN800330
6322W2A001S | ..2 | 190 |  | 4U8Wt4k5y3PvNcKlVCbxZY |  |  | B | AJJ56292134 | 6322W2A001S | Thermistor,NTC | 6322W2A001S 1KOHM 5% 0V 0A 4.537KK LEAD BK LNDK102 (Lattron Co., Ltd), DAE102.0JH(ISTEC Co, Ltd) SKSENSOR CO., LTD. | 1 | EA | G | Assembly Pull | [7 empty] | TRUE |  |  | SKSENSOR CO., LTD. | N |  |  | 2023-08-31 17:05:54 | 2049-12-30 15:00:00 | CircuitComponentPart | EAHN800330
EAD63009006 | ..2 | 200 |  | 1D6C0n73X53hiuO0KaUmOU |  |  | B | AJJ56292134 | EAD63009006 | Harness,Single | EAD63009006 PNDP-20 PNDP-20 300 2.00MM 20pin UL N MICHIGAN OVEN RELAY HARNESS - - - DAEAHITECH CO.LTD | 1 | EA | G | Assembly Pull |  | H521 | R |  |  |  |  | TRUE |  |  | DAEAHITECH CO.LTD | N |  |  | 2023-08-31 17:05:54 | 2049-12-30 15:00:00 | CircuitComponentPart | EAHN800330
EAD63009007 | ..2 | 210 |  | 2NcksgCOOvAb3Sa0KaUmOU |  |  | B | AJJ56292134 | EAD63009007 | Harness,Single | EAD63009007 PNDP-22 PNDP-22 400 2.00MM 20pin UL N MICHIGAN OVEN RELAY HARNESS - - - DAEAHITECH CO.LTD | 1 | EA | G | Assembly Pull |  | H522 | R |  |  |  |  | TRUE |  |  | DAEAHITECH CO.LTD | N |  |  | 2023-08-31 17:05:54 | 2049-12-30 15:00:00 | CircuitComponentPart | EAHN800330
EAD64565323 | ..2 | 220 |  |  |  |  | B | AJJ56292134 | EAD64565323 | Harness,Single | EAD64565323 SMH200-06H,SMH200-11H,SMH200-4H 2188645-1 350,360,400,455 2.00MM 6,11,4 UL1061 N BDO30 SKST SIGANAL/POWER HARNESS - - - DAE RYOUNG INDUSTRAL | 1 | EA | G | Assembly Pull |  | H524 | R |  |  |  |  | TRUE | MainPCB+RelayPCB(22Pin) |  | DAE RYOUNG INDUSTRAL | Y |  |  | 2023-08-31 17:05:54 | 2049-12-30 15:00:00 | CircuitComponentPart | EAHN800330
4000W4A003A | ..2 | 230 | 1.2 | ozoNNTT0yYEtFUNhXHnJEX |  |  | B | AJJ56292134 | 4000W4A003A | Screw,Customized | TH + 4mM 10mM SWCH18A FZW | 2 | EA | G | Supplier | 01,02 |  |  |  | CNZ.EKHQ,CVZ.ECTA,DFZ.EATH,DFZ.EKHQ,DFZ.ECPN,CNZ.ECCT | 1¦1 | Supporter,PCB(PD)+Block,Terminal¦Supporter,PCB(PD)+Main PCB Earth | TRUE |  |  |  | N |  | 4000W4A003A | 2024-02-02 16:57:12 | 2049-12-31 00:00:00 | FastenerPart | EAHO100251
1SZZJJ3007A | ...3 | 10 |  |  |  |  | B | 4000W4A003A | 1SZZJJ3007A | Screw,Customized | TH + 4mM 10mM SWCH18A FZW SHINHUNG GLOBAL CO.,LTD | 1 | EA | G | Supplier |  | NSP | [5 empty] | TRUE |  |  | SHINHUNG GLOBAL CO.,LTD | N |  |  | 2016-12-06 16:14:19 | 2049-12-30 15:00:00 | FastenerPart | LAHGB00063
1WZZJJ3003A | ...3 | 20 |  |  |  |  | B | 4000W4A003A | 1WZZJJ3003A | Washer,Common | PLAIN 4.3mM 450UM NATURAL SWCH18A - SIN JIN BOLT IND CO. | 1 | EA | G | Supplier | [7 empty] | TRUE |  |  | SHIN JIN BOLT IND CO. | N |  |  | 2016-12-06 16:14:19 | 2049-12-30 15:00:00 | FastenerPart | LAHGB00063
4000W4A003A | *Q* | 230 | 1.2 | ozoNNTT0yYEtFUNhXHnJEX |  |  | Q | AJJ56292134 | 4000W4A003A | Screw,Customized | TH + 4mM 10mM SWCH18A FZW | 1 | EA | G | Supplier | 1 |  |  |  | CNZ.EKHQ,CVZ.ECTA,DFZ.EATH,DFZ.EKHQ,DFZ.ECPN,CNZ.ECCT | 1 | Supporter,PCB(PD)+Block,Terminal | TRUE |  |  |  | N |  | 4000W4A003A | 2024-02-02 16:57:12 | 2049-12-31 00:00:00 | FastenerPart | EAHO100251
4000W4A003A | *Q* | 230 | 1.2 | ozoNNTT0yYEtFUNhXHnJEX |  |  | Q | AJJ56292134 | 4000W4A003A | Screw,Customized | TH + 4mM 10mM SWCH18A FZW | 1 | EA | G | Supplier | 2 |  |  |  | CNZ.EKHQ,CVZ.ECTA,DFZ.EATH,DFZ.EKHQ,DFZ.ECPN,CNZ.ECCT | 1 | Supporter,PCB(PD)+Main PCB Earth | TRUE |  |  |  | N |  | 4000W4A003A | 2024-02-02 16:57:12 | 2049-12-31 00:00:00 | FastenerPart | EAHO100251
4980W1N013A | .1 | 410 | 1.0 | cId69vPD-5T6WgaJ70nQep |  |  | B | WDEK9429S.ATTLSNA@CVZ.EKHQ | 4980W1N013A | Supporter | MOLD PBT LUPOX GP2156F TIARA - | 2 | EA | S | Assembly Pull |  | 5505 | R |  |  |  |  | TRUE |  | B |  | N |  |  | 2024-02-02 08:28:37 | 2049-12-31 00:00:00 | MechanicalPart | LAHO100058
8PBT0110001 | ..2 | 30 |  |  |  |  | B | 4980W1N013A | 8PBT0110001 | Resin,PBT | Black 9001 Lab 0 0 0 LUPOX GP2156F 0.75mm V0 250C,2.16kg 15 g/10min Notched, 1/4inch (6.4mm) 4.8 Kgcm/cm 18.6kg 204C 5mm/min 970 kg/cm2 1.3mm/min, 1/8inch 1.61K kg/cm2 1.3mm/min, 1/8inch 52.9K kg/cm2 - - - LG CHEM LTD. | 0.0035 | KG | G | Assembly Pull | [7 empty] | TRUE | LGCHEM (2306 Obsoleted) |  | LG CHEM LTD. | N |  |  | 2012-04-05 16:48:54 | 2049-12-31 00:00:00 | MaterialPart | BMMZC00157
MDX40418602 | .1 | 420 | 1.0 | p9lOr3crXYzqBYu0KaUlfC |  |  | B | WDEK9429S.ATTLSNA@CVZ.EKHQ | MDX40418602 | Grille | PRESS SECC 1.6 T1.6 4.7CU.FT LGECW LD3580SP TRIM RIGHT HEAT RESISTANCE COAT | 1 | EA | G | Assembly Pull |  | 3312 | R |  |  |  |  | TRUE |  |  |  | N |  |  | 2024-02-02 08:28:37 | 2049-12-31 00:00:00 | MechanicalPart | LAHO100058
MDX40418601 | ..2 | 10 | 1.1 | olaXtlGPuwxXk2q0KaUlfC |  |  | B | MDX40418602 | MDX40418601 | Grille | PRESS SECC 1.6 SECC T1.6 4.7CU.FT LGECW LD3580SP TRIM RIGHT | 1 | EA | G | Supplier | [7 empty] | TRUE |  |  |  | N |  |  | 2008-04-04 13:03:35 | 2049-12-31 00:00:00 | MechanicalPart
RCL30090901 | ...3 | 10 |  |  |  |  | B | MDX40418601 | RCL30090901 | Coil,Steel(EGI_Product) | SECC T1.6 - | 1.1588 | KG | X | Supplier | [7 empty] | TRUE |  |  |  | N |  |  | 2025-08-19 10:51:27 | 2049-12-31 00:00:00 | MaterialPart | EAHP800111
MDX40418807 | .1 | 430 | 1.0 | 58J0APPOYckF0k40KaUlaX |  |  | B | WDEK9429S.ATTLSNA@CVZ.EKHQ | MDX40418807 | Grille | PRESS SECC 1.6 T1.6 4.7CU.FT LGECW LEFT LD3580SP 54102418(LIQUID BLACK LG-LUCOT) | 1 | EA | G | Assembly Pull |  | 3311 | R |  |  |  |  | TRUE |  |  |  | N |  |  | 2024-02-02 08:28:37 | 2049-12-31 00:00:00 | MechanicalPart | LAHO100058
MDX40418801 | ..2 | 10 | 1.1 | 3xmRIWK3gmdLgBs0KaUlaX |  |  | B | MDX40418807 | MDX40418801 | Grille | PRESS SECC 1.6 SECC T1.6 4.7CU.FT LGECW LD3580SP TRIM LEFT | 1 | EA | G | Supplier | [7 empty] | TRUE |  |  |  | N |  |  | 2023-08-18 15:39:15 | 2049-12-30 15:00:00 | MechanicalPart | EAHN800111
RCL30090901 | ...3 | 10 |  |  |  |  | B | MDX40418801 | RCL30090901 | Coil,Steel(EGI_Product) | SECC T1.6 - | 1.1549 | KG | X | Supplier | [7 empty] | TRUE |  |  |  | N |  |  | 2025-08-19 10:51:27 | 2049-12-31 00:00:00 | MaterialPart | EAHP800111
ACM76210801 | .1 | 440 | 1.1 |  |  |  | B | WDEK9429S.ATTLSNA@CVZ.EKHQ | ACM76210801 | Controller Assembly,Touch | SKS Transitional Wall Oven Double LGEUS STAINLESS STEEL - | 1 | EA | S | Assembly Pull |  | 2381 | R |  |  |  |  | TRUE |  |  |  | N |  | ACM75999215 | 2024-04-25 10:01:40 | 2049-12-31 00:00:00 | MechanicalAssemblyPart | EAHO400353
ACM76206723 | ..2 | 10 | 1.4 | Q6oj_PZeuWcjLesIoxyopq |  |  | B | ACM76210801 | ACM76206723 | Controller Assembly,Sub | WDEK9429S LGEUS STAINLESS STEEL - | 1 | EA | S | Phantom | [7 empty] | TRUE |  |  |  | N |  | ACM76206713 | 2023-08-29 13:56:46 | 2049-12-30 15:00:00 | MechanicalAssemblyPart | LAHN800060
MGC66202016 | ...3 | 10 | 1.3 | 7Fjak7byGujIx2kh5pkEHP |  |  | B | ACM76206723 | MGC66202016 | Panel,Control | PRESS STS201 0.7 NA(STEEL) NATURAL STAINLESS STEEL Wall Oven SKS Transitional LGEUS LGECW | 1 | EA | S | Phantom | [7 empty] | TRUE |  |  |  | N |  |  | 2023-08-23 17:38:27 | 2049-12-30 15:00:00 | MechanicalPart | EAHN800254
RAA31877533 | ....4 | 10 | 1.0 | 2gU7myqihdna4tCvMsR9cQ |  |  | B | MGC66202016 | RAA31877533 | Sheet,Steel(STS) | STS201 Matt STS H/L #4 0.7 252 864 - | 1 | EA | G | Assembly Pull | [7 empty] | TRUE |  |  |  | N |  |  | 2024-01-05 07:34:43 | 2049-12-31 00:00:00 | MaterialPart | EAHNC00067
RCL30084201 | ....4 | 20 |  |  |  |  | B | MGC66202016 | RCL30084201 | Coil,Steel(STS_Product) | STS430 T0.7 - | 0.8839 | KG | X | Supplier | [7 empty] | TRUE |  |  |  | N |  |  | 2025-08-19 10:51:27 | 2049-12-31 00:00:00 | MaterialPart | EAHP800111
AJX74385102 | ...3 | 20 | 1.0 | l5TKyucuzSUt49g0KaUmei |  |  | B | ACM76206723 | AJX74385102 | Window Assembly | W290 L125.0 T3.2 SMOG BLACK Wall Oven Double New SKS LGEUS | 1 | EA | S | Assembly Pull | [7 empty] | TRUE |  |  |  | N |  | AJX74385102 | 2023-08-23 17:38:27 | 2049-12-30 15:00:00 | MechanicalAssemblyPart | EAHN800254
MKC41755218 | ....4 | 10 | 1.0 | AKnjEl4-ptHjwcmYogNmJU |  |  | B | AJX74385102 | MKC41755218 | Window,Glass | CUTTING GLASS W290 L125.0 T3.2 BLACK. LGEUS(LG) Wall Oven Double New SKS COVER,(CONTROL PANEL) SMOG GLASS | 1 | EA | G | Assembly Pull | [7 empty] | TRUE |  |  |  | N |  |  | 2019-07-02 10:39:16 | 2049-12-30 15:00:00 | MechanicalPart | LAHJ600048
AKF73774919 | .....5 | 10 |  | qmpdnFUOynSRI176JmHfaT |  |  | B | MKC41755218 | AKF73774919 | Print Assembly | Built-In Wall Oven LGEUS STAINLESS STEEL CONTROL PANEL Wall Oven New SKS | 1 | EA | X | Supplier | [7 empty] | TRUE |  |  |  | N |  |  | 2019-07-02 10:39:16 | 2049-12-30 15:00:00 | MechanicalAssemblyPart | LAHJ600048
MHK65487702 | ....4 | 20 |  | ROmF-M2HgYJnN_wx7SAI6K |  |  | B | AJX74385102 | MHK65487702 | Sheet,Display | PRINTING TRANSPARENT T3.5 L105 W168 TFT LCD Touch Film | 1 | EA | G | Assembly Pull | [7 empty] | TRUE |  |  |  | N |  |  | 2019-07-02 10:39:16 | 2049-12-30 15:00:00 | MechanicalPart | LAHJ600048
RAC32697308 | ...3 | 30 |  | E1_8WzXF3yu4sFOlxi5JtQ |  |  | B | ACM76206723 | RAC32697308 | Sealant | CX-2310(ST) Chemsol - | 0.01 | KG | G | Supplier | [7 empty] | TRUE |  |  |  | N |  |  | 2026-01-21 15:27:15 | 2049-12-31 00:00:00 | MaterialPart | EAHQ100097
AJJ76632801 | ..2 | 20 | 1.3 |  |  |  | B | ACM76210801 | AJJ76632801 | Supporter Assembly,PCB | PC WDEK9429S - | 1 | EA | S | Assembly Pull |  | 2051 | R |  |  |  |  | TRUE |  |  |  | N |  | AJJ76632801 | 2023-08-29 13:56:46 | 2049-12-30 15:00:00 | MechanicalAssemblyPart | LAHN800060
MJH66424401 | ...3 | 10 | 1.0 | gy1PuyGcx8UDtpuuBiWVuf |  |  | B | AJJ76632801 | MJH66424401 | Supporter,PCB | MOLD PC EF1006FP SKS Transitional - | 1 | EA | S | Assembly Pull | [7 empty] | TRUE |  |  |  | N |  |  | 2023-08-23 17:34:22 | 2049-12-30 15:00:00 | MechanicalPart | LAHN800045
RAA35359701 | ....4 | 10 |  |  | 이명로(myeongro01.lee) |  | B | MJH66424401 | RAA35359701 | Resin,PC | Black K0662P CI7800(X-rite) 28.192 136m -1.304 LUPOY EF1006FP 1.5mm V0 300C,1.2kg 12 g/10min 23C, Notched, 3.2mm 760 J/m 1.8MPa 130C 3.2mm/min 61.8 MPa 3mm/min, 1/8inch 95.1 MPa 3.2mm 2.26K MPa - - - LG CHEM LTD. | 0.18 | KG | G | Assembly Pull | [7 empty] | TRUE |  |  | LG CHEM LTD. | N |  |  | 2023-08-22 08:32:24 | 2049-12-30 15:00:00 | MaterialPart | EAHN800163
EAJ30039701 | ...3 | 20 |  | NLNLaCe2BrlSP-WxbdNkQP |  |  | B | AJJ76632801 | EAJ30039701 | LCD,Module-TFT | SNI700-006 BACK LIGHT 7.0INCH 1024X600 550CD COLOR 50% 16/9 900:1 60Hz - LED - - SKYWORTH LCD(SHENZHEN)CO.,LTD | 1 | EA | G | Assembly Pull | [7 empty] | TRUE |  |  | SKYWORTH LCD(SHENZHEN)CO.,LTD | N |  |  | 2026-02-26 08:57:13 | 2049-12-31 00:00:00 | CircuitComponentPart | EAHQ200227
RAB34995001 | ...3 | 30 |  | iPd7nvZ77jaeqem0KaUmBK |  |  | B | AJJ76632801 | RAB34995001 | Tape,Double Faced | NATURAL 300UM 10mM 65mM - | 5 | EA | G | Supplier | [7 empty] | TRUE |  |  |  | N |  |  | 2023-08-23 17:34:22 | 2049-12-30 15:00:00 | MaterialPart | LAHN800045
RAC34359001 | ...3 | 40 |  |  |  |  | B | AJJ76632801 | RAC34359001 | Adhesive | 174A CEMEDINE - | 0.0037 | KG | G | Supplier | [7 empty] | TRUE |  |  |  | N |  |  | 2023-08-23 17:34:22 | 2049-12-30 15:00:00 | MaterialPart | LAHN800045
EBR40225615 | ...3 | 50 | 1.0 |  |  |  | B | AJJ76632801 | EBR40225615 | PCB Assembly,Display | SKS WALLOVEN TRANSITIONAL 7" TFT LCD PCBA SKS WALLOVEN TRANSITIONAL SKS WALLOVEN ADJUSTMENT - - UNION CO., LTD. | 1 | EA | S | Phantom | [7 empty] | TRUE |  |  | UNION CO., LTD. | N |  |  | 2023-08-23 17:34:22 | 2049-12-30 15:00:00 | PCBAssemblyPart | LAHN800045
0RJ2400C478 | ....4 | 10 |  |  |  |  | B | EBR40225615 | 0RJ2400C478 | Resistor,Chip | MCR01MZPF2400 240OHM 1% 1/16W 1005 R/TP - ROHM CO.,LTD. | 3 | EA | G | Supplier | R21,R23,R24 |  |  |  |  | 1¦1¦1 | ¦¦ | TRUE |  |  | SMART ELECTRONICS INC. | Y |  |  | 2023-07-24 08:01:31 | 2049-12-30 15:00:00 | CircuitComponentPart | EAHN700028
0RJ2400C478 | *Q* | 10 |  |  |  |  | Q | EBR40225615 | 0RJ2400C478 | Resistor,Chip | MCR01MZPF2400 240OHM 1% 1/16W 1005 R/TP - ROHM CO.,LTD. | 1 | EA | G | Supplier | R21 |  |  |  |  | 1 |  | TRUE |  |  | SMART ELECTRONICS INC. | Y |  |  | 2023-07-24 08:01:31 | 2049-12-30 15:00:00 | CircuitComponentPart | EAHN700028
0RJ2400C478 | *Q* | 10 |  |  |  |  | Q | EBR40225615 | 0RJ2400C478 | Resistor,Chip | MCR01MZPF2400 240OHM 1% 1/16W 1005 R/TP - ROHM CO.,LTD. | 1 | EA | G | Supplier | R23 |  |  |  |  | 1 |  | TRUE |  |  | SMART ELECTRONICS INC. | Y |  |  | 2023-07-24 08:01:31 | 2049-12-30 15:00:00 | CircuitComponentPart | EAHN700028
0RJ2400C478 | *Q* | 10 |  |  |  |  | Q | EBR40225615 | 0RJ2400C478 | Resistor,Chip | MCR01MZPF2400 240OHM 1% 1/16W 1005 R/TP - ROHM CO.,LTD. | 1 | EA | G | Supplier | R24 |  |  |  |  | 1 |  | TRUE |  |  | SMART ELECTRONICS INC. | Y |  |  | 2023-07-24 08:01:31 | 2049-12-30 15:00:00 | CircuitComponentPart | EAHN700028
EBC63536101 | ....4 | 20 |  |  |  |  | B | EBR40225615 | EBC63536101 | Resistor,Chip | RC-80TRF680K 680KOHM 1% 1/10W 1608 R/TP - SMART ELECTRONICS INC. | 1 | EA | G | Supplier | R289 |  |  |  |  | 1 |  | TRUE |  |  | SMART ELECTRONICS INC. | N |  |  | 2023-07-24 08:01:31 | 2049-12-30 15:00:00 | CircuitComponentPart | EAHN700028
EBC63536101 | *Q* | 20 |  |  |  |  | Q | EBR40225615 | EBC63536101 | Resistor,Chip | RC-80TRF680K 680KOHM 1% 1/10W 1608 R/TP - SMART ELECTRONICS INC. | 1 | EA | G | Supplier | R289 |  |  |  |  | 1 |  | TRUE |  |  | SMART ELECTRONICS INC. | N |  |  | 2023-07-24 08:01:31 | 2049-12-30 15:00:00 | CircuitComponentPart | EAHN700028
EAE63745701 | ....4 | 30 |  |  |  |  | B | EBR40225615 | EAE63745701 | Capacitor,Ceramic,Chip | GRM155R61C225KE11 2.2 uF -10TO+10% 16V X5R -55TO+85C 1005 R/TP Max 0.7T L:1.0+-0.2 W:0.5+-0.2 T:0.5+-0.2 MURATA MANUFACTURING CO.,LTD. | 4 | EA | G | Supplier | C315,C319,C321,C322 |  |  |  |  | 1¦1¦1¦1 | ¦¦¦ | TRUE |  |  | MURATA MANUFACTURING CO.,LTD. | N |  |  | 2023-07-24 08:01:31 | 2049-12-30 15:00:00 | CircuitComponentPart | EAHN700028
EAE63745701 | *Q* | 30 |  |  |  |  | Q | EBR40225615 | EAE63745701 | Capacitor,Ceramic,Chip | GRM155R61C225KE11 2.2 uF -10TO+10% 16V X5R -55TO+85C 1005 R/TP Max 0.7T L:1.0+-0.2 W:0.5+-0.2 T:0.5+-0.2 MURATA MANUFACTURING CO.,LTD. | 1 | EA | G | Supplier | C315 |  |  |  |  | 1 |  | TRUE |  |  | MURATA MANUFACTURING CO.,LTD. | N |  |  | 2023-07-24 08:01:31 | 2049-12-30 15:00:00 | CircuitComponentPart | EAHN700028
EAE63745701 | *Q* | 30 |  |  |  |  | Q | EBR40225615 | EAE63745701 | Capacitor,Ceramic,Chip | GRM155R61C225KE11 2.2 uF -10TO+10% 16V X5R -55TO+85C 1005 R/TP Max 0.7T L:1.0+-0.2 W:0.5+-0.2 T:0.5+-0.2 MURATA MANUFACTURING CO.,LTD. | 1 | EA | G | Supplier | C319 |  |  |  |  | 1 |  | TRUE |  |  | MURATA MANUFACTURING CO.,LTD. | N |  |  | 2023-07-24 08:01:31 | 2049-12-30 15:00:00 | CircuitComponentPart | EAHN700028
EAE63745701 | *Q* | 30 |  |  |  |  | Q | EBR40225615 | EAE63745701 | Capacitor,Ceramic,Chip | GRM155R61C225KE11 2.2 uF -10TO+10% 16V X5R -55TO+85C 1005 R/TP Max 0.7T L:1.0+-0.2 W:0.5+-0.2 T:0.5+-0.2 MURATA MANUFACTURING CO.,LTD. | 1 | EA | G | Supplier | C321 |  |  |  |  | 1 |  | TRUE |  |  | MURATA MANUFACTURING CO.,LTD. | N |  |  | 2023-07-24 08:01:31 | 2049-12-30 15:00:00 | CircuitComponentPart | EAHN700028
EAE63745701 | *Q* | 30 |  |  |  |  | Q | EBR40225615 | EAE63745701 | Capacitor,Ceramic,Chip | GRM155R61C225KE11 2.2 uF -10TO+10% 16V X5R -55TO+85C 1005 R/TP Max 0.7T L:1.0+-0.2 W:0.5+-0.2 T:0.5+-0.2 MURATA MANUFACTURING CO.,LTD. | 1 | EA | G | Supplier | C322 |  |  |  |  | 1 |  | TRUE |  |  | MURATA MANUFACTURING CO.,LTD. | N |  |  | 2023-07-24 08:01:31 | 2049-12-30 15:00:00 | CircuitComponentPart | EAHN700028
EAE63202901 | ....4 | 40 |  |  |  |  | B | EBR40225615 | EAE63202901 | Capacitor,Ceramic,Chip | GRM188R61E475KE11 4.7 uF +-10% 25V X5R -55TO+125C 1608 T/REEL - - KOREA MURATA ELECTRONICS CO. LTD. | 7 | EA | D | Supplier | C330,C348,C353,C358,C359,C366,C646 |  |  |  |  | 1¦1¦1¦1¦1¦1¦1 | ¦¦¦¦¦¦ | TRUE |  |  | KOREA MURATA ELECTRONICS CO. LTD. | N |  |  | 2023-07-24 08:01:31 | 2049-12-30 15:00:00 | CircuitComponentPart | EAHN700028
EAE63202901 | *Q* | 40 |  |  |  |  | Q | EBR40225615 | EAE63202901 | Capacitor,Ceramic,Chip | GRM188R61E475KE11 4.7 uF +-10% 25V X5R -55TO+125C 1608 T/REEL - - KOREA MURATA ELECTRONICS CO. LTD. | 1 | EA | D | Supplier | C330 |  |  |  |  | 1 |  | TRUE |  |  | KOREA MURATA ELECTRONICS CO. LTD. | N |  |  | 2023-07-24 08:01:31 | 2049-12-30 15:00:00 | CircuitComponentPart | EAHN700028
EAE63202901 | *Q* | 40 |  |  |  |  | Q | EBR40225615 | EAE63202901 | Capacitor,Ceramic,Chip | GRM188R61E475KE11 4.7 uF +-10% 25V X5R -55TO+125C 1608 T/REEL - - KOREA MURATA ELECTRONICS CO. LTD. | 1 | EA | D | Supplier | C348 |  |  |  |  | 1 |  | TRUE |  |  | KOREA MURATA ELECTRONICS CO. LTD. | N |  |  | 2023-07-24 08:01:31 | 2049-12-30 15:00:00 | CircuitComponentPart | EAHN700028
EAE63202901 | *Q* | 40 |  |  |  |  | Q | EBR40225615 | EAE63202901 | Capacitor,Ceramic,Chip | GRM188R61E475KE11 4.7 uF +-10% 25V X5R -55TO+125C 1608 T/REEL - - KOREA MURATA ELECTRONICS CO. LTD. | 1 | EA | D | Supplier | C353 |  |  |  |  | 1 |  | TRUE |  |  | KOREA MURATA ELECTRONICS CO. LTD. | N |  |  | 2023-07-24 08:01:31 | 2049-12-30 15:00:00 | CircuitComponentPart | EAHN700028
EAE63202901 | *Q* | 40 |  |  |  |  | Q | EBR40225615 | EAE63202901 | Capacitor,Ceramic,Chip | GRM188R61E475KE11 4.7 uF +-10% 25V X5R -55TO+125C 1608 T/REEL - - KOREA MURATA ELECTRONICS CO. LTD. | 1 | EA | D | Supplier | C358 |  |  |  |  | 1 |  | TRUE |  |  | KOREA MURATA ELECTRONICS CO. LTD. | N |  |  | 2023-07-24 08:01:31 | 2049-12-30 15:00:00 | CircuitComponentPart | EAHN700028
EAE63202901 | *Q* | 40 |  |  |  |  | Q | EBR40225615 | EAE63202901 | Capacitor,Ceramic,Chip | GRM188R61E475KE11 4.7 uF +-10% 25V X5R -55TO+125C 1608 T/REEL - - KOREA MURATA ELECTRONICS CO. LTD. | 1 | EA | D | Supplier | C359 |  |  |  |  | 1 |  | TRUE |  |  | KOREA MURATA ELECTRONICS CO. LTD. | N |  |  | 2023-07-24 08:01:31 | 2049-12-30 15:00:00 | CircuitComponentPart | EAHN700028
EAE63202901 | *Q* | 40 |  |  |  |  | Q | EBR40225615 | EAE63202901 | Capacitor,Ceramic,Chip | GRM188R61E475KE11 4.7 uF +-10% 25V X5R -55TO+125C 1608 T/REEL - - KOREA MURATA ELECTRONICS CO. LTD. | 1 | EA | D | Supplier | C366 |  |  |  |  | 1 |  | TRUE |  |  | KOREA MURATA ELECTRONICS CO. LTD. | N |  |  | 2023-07-24 08:01:31 | 2049-12-30 15:00:00 | CircuitComponentPart | EAHN700028
EAE63202901 | *Q* | 40 |  |  |  |  | Q | EBR40225615 | EAE63202901 | Capacitor,Ceramic,Chip | GRM188R61E475KE11 4.7 uF +-10% 25V X5R -55TO+125C 1608 T/REEL - - KOREA MURATA ELECTRONICS CO. LTD. | 1 | EA | D | Supplier | C646 |  |  |  |  | 1 |  | TRUE |  |  | KOREA MURATA ELECTRONICS CO. LTD. | N |  |  | 2023-07-24 08:01:31 | 2049-12-30 15:00:00 | CircuitComponentPart | EAHN700028
0RH0000L622 | ....4 | 50 |  |  |  |  | B | EBR40225615 | 0RH0000L622 | Resistor,Chip | MCR10EZPJ000 0OHM 5% 1/8W 2012 R/TP - ROHM CO.,LTD. | 3 | EA | G | Supplier | R375,R44,R45 |  |  |  |  | 1¦1¦1 | ¦¦ | TRUE |  |  | COWELL FASHION CO., LTD | N |  | 0RH0000L622 | 2023-07-24 08:01:31 | 2049-12-30 15:00:00 | CircuitComponentPart | EAHN700028
0RH0000L622 | *Q* | 50 |  |  |  |  | Q | EBR40225615 | 0RH0000L622 | Resistor,Chip | MCR10EZPJ000 0OHM 5% 1/8W 2012 R/TP - ROHM CO.,LTD. | 1 | EA | G | Supplier | R375 |  |  |  |  | 1 |  | TRUE |  |  | COWELL FASHION CO., LTD | N |  | 0RH0000L622 | 2023-07-24 08:01:31 | 2049-12-30 15:00:00 | CircuitComponentPart | EAHN700028
0RH0000L622 | *Q* | 50 |  |  |  |  | Q | EBR40225615 | 0RH0000L622 | Resistor,Chip | MCR10EZPJ000 0OHM 5% 1/8W 2012 R/TP - ROHM CO.,LTD. | 1 | EA | G | Supplier | R44 |  |  |  |  | 1 |  | TRUE |  |  | COWELL FASHION CO., LTD | N |  | 0RH0000L622 | 2023-07-24 08:01:31 | 2049-12-30 15:00:00 | CircuitComponentPart | EAHN700028
0RH0000L622 | *Q* | 50 |  |  |  |  | Q | EBR40225615 | 0RH0000L622 | Resistor,Chip | MCR10EZPJ000 0OHM 5% 1/8W 2012 R/TP - ROHM CO.,LTD. | 1 | EA | G | Supplier | R45 |  |  |  |  | 1 |  | TRUE |  |  | COWELL FASHION CO., LTD | N |  | 0RH0000L622 | 2023-07-24 08:01:31 | 2049-12-30 15:00:00 | CircuitComponentPart | EAHN700028
EBC64036501 | ....4 | 60 |  |  |  |  | B | EBR40225615 | EBC64036501 | Resistor,Array | MNR04MRAPJ472 4.7KOHM +-5% 1/16W 4 SMD R/TP 8P p 1005X4 ROHM CO.,LTD. | 6 | EA | G | Supplier | PR7,RP1,RP11,RP12,RP3,RP5 |  |  |  |  | 1¦1¦1¦1¦1¦1 | ¦¦¦¦¦ | TRUE |  |  | ROHM CO.,LTD. | Y |  |  | 2023-07-24 08:01:31 | 2049-12-30 15:00:00 | CircuitComponentPart | EAHN700028
EBC64036501 | *Q* | 60 |  |  |  |  | Q | EBR40225615 | EBC64036501 | Resistor,Array | MNR04MRAPJ472 4.7KOHM +-5% 1/16W 4 SMD R/TP 8P p 1005X4 ROHM CO.,LTD. | 1 | EA | G | Supplier | PR7 |  |  |  |  | 1 |  | TRUE |  |  | ROHM CO.,LTD. | Y |  |  | 2023-07-24 08:01:31 | 2049-12-30 15:00:00 | CircuitComponentPart | EAHN700028
EBC64036501 | *Q* | 60 |  |  |  |  | Q | EBR40225615 | EBC64036501 | Resistor,Array | MNR04MRAPJ472 4.7KOHM +-5% 1/16W 4 SMD R/TP 8P p 1005X4 ROHM CO.,LTD. | 1 | EA | G | Supplier | RP1 |  |  |  |  | 1 |  | TRUE |  |  | ROHM CO.,LTD. | Y |  |  | 2023-07-24 08:01:31 | 2049-12-30 15:00:00 | CircuitComponentPart | EAHN700028
EBC64036501 | *Q* | 60 |  |  |  |  | Q | EBR40225615 | EBC64036501 | Resistor,Array | MNR04MRAPJ472 4.7KOHM +-5% 1/16W 4 SMD R/TP 8P p 1005X4 ROHM CO.,LTD. | 1 | EA | G | Supplier | RP11 |  |  |  |  | 1 |  | TRUE |  |  | ROHM CO.,LTD. | Y |  |  | 2023-07-24 08:01:31 | 2049-12-30 15:00:00 | CircuitComponentPart | EAHN700028
EBC64036501 | *Q* | 60 |  |  |  |  | Q | EBR40225615 | EBC64036501 | Resistor,Array | MNR04MRAPJ472 4.7KOHM +-5% 1/16W 4 SMD R/TP 8P p 1005X4 ROHM CO.,LTD. | 1 | EA | G | Supplier | RP12 |  |  |  |  | 1 |  | TRUE |  |  | ROHM CO.,LTD. | Y |  |  | 2023-07-24 08:01:31 | 2049-12-30 15:00:00 | CircuitComponentPart | EAHN700028
EBC64036501 | *Q* | 60 |  |  |  |  | Q | EBR40225615 | EBC64036501 | Resistor,Array | MNR04MRAPJ472 4.7KOHM +-5% 1/16W 4 SMD R/TP 8P p 1005X4 ROHM CO.,LTD. | 1 | EA | G | Supplier | RP3 |  |  |  |  | 1 |  | TRUE |  |  | ROHM CO.,LTD. | Y |  |  | 2023-07-24 08:01:31 | 2049-12-30 15:00:00 | CircuitComponentPart | EAHN700028
EBC64036501 | *Q* | 60 |  |  |  |  | Q | EBR40225615 | EBC64036501 | Resistor,Array | MNR04MRAPJ472 4.7KOHM +-5% 1/16W 4 SMD R/TP 8P p 1005X4 ROHM CO.,LTD. | 1 | EA | G | Supplier | RP5 |  |  |  |  | 1 |  | TRUE |  |  | ROHM CO.,LTD. | Y |  |  | 2023-07-24 08:01:31 | 2049-12-30 15:00:00 | CircuitComponentPart | EAHN700028
EAW61645501 | ....4 | 70 |  |  |  |  | B | EBR40225615 | EAW61645501 | Crystal | AR24010802 24MHZ 30PPM 8pF SX-32 SMD R/TP Sunny electronics corp. | 1 | EA | G | Supplier | Y1 |  |  |  |  | 1 |  | TRUE |  |  | Sunny electronics corp. | Y |  |  | 2023-07-24 08:01:31 | 2049-12-30 15:00:00 | CircuitComponentPart | EAHN700028
EAW61645501 | *Q* | 70 |  |  |  |  | Q | EBR40225615 | EAW61645501 | Crystal | AR24010802 24MHZ 30PPM 8pF SX-32 SMD R/TP Sunny electronics corp. | 1 | EA | G | Supplier | Y1 |  |  |  |  | 1 |  | TRUE |  |  | Sunny electronics corp. | Y |  |  | 2023-07-24 08:01:31 | 2049-12-30 15:00:00 | CircuitComponentPart | EAHN700028
EAP63747201 | ....4 | 80 |  |  |  |  | B | EBR40225615 | EAP63747201 | Inductor,Wire Wound,Chip | SPM5020T-1R0M-LR 1UH 20% - 9.5mA - 6.8 15.6m - - SHIELD 5.4X5.2X1.2 - Tape & Reel TDK CORPORATION | 1 | EA | G | Supplier | PL11 |  |  |  |  | 1 |  | TRUE |  |  | TDK CORPORATION | Y |  |  | 2023-07-24 08:01:31 | 2049-12-30 15:00:00 | CircuitComponentPart | EAHN700028
EAP63747201 | *Q* | 80 |  |  |  |  | Q | EBR40225615 | EAP63747201 | Inductor,Wire Wound,Chip | SPM5020T-1R0M-LR 1UH 20% - 9.5mA - 6.8 15.6m - - SHIELD 5.4X5.2X1.2 - Tape & Reel TDK CORPORATION | 1 | EA | G | Supplier | PL11 |  |  |  |  | 1 |  | TRUE |  |  | TDK CORPORATION | Y |  |  | 2023-07-24 08:01:31 | 2049-12-30 15:00:00 | CircuitComponentPart | EAHN700028
0RJ1803C477 | ....4 | 90 |  |  | XIANG LI(xiang99.li) |  | B | EBR40225615 | 0RJ1803C477 | Resistor,Chip | MCR03EZPF184 180KOHM 1% 1/10W 1608 R/TP - ROHM CO.,LTD. | 1 | EA | G | Supplier | R290 |  |  |  |  | 1 |  | TRUE |  |  | COWELL FASHION CO., LTD | N |  |  | 2023-07-24 08:01:31 | 2049-12-30 15:00:00 | CircuitComponentPart | EAHN700028
0RJ1803C477 | *Q* | 90 |  |  | XIANG LI(xiang99.li) |  | Q | EBR40225615 | 0RJ1803C477 | Resistor,Chip | MCR03EZPF184 180KOHM 1% 1/10W 1608 R/TP - ROHM CO.,LTD. | 1 | EA | G | Supplier | R290 |  |  |  |  | 1 |  | TRUE |  |  | COWELL FASHION CO., LTD | N |  |  | 2023-07-24 08:01:31 | 2049-12-30 15:00:00 | CircuitComponentPart | EAHN700028
6630V90135F | ....4 | 100 |  |  |  |  | B | EBR40225615 | 6630V90135F | Connector,Wafer | 12505wr-08 8P 1.25MM 1R ANGLE SMD R/TP NATURAL - YEONHO ELECTRONICS CO., LTD | 1 | EA | G | Supplier | J54 |  |  |  |  | 1 |  | TRUE |  |  | YEONHO ELECTRONICS CO., LTD | N |  |  | 2023-07-24 08:01:31 | 2049-12-30 15:00:00 | CircuitComponentPart | EAHN700028
6630V90135F | *Q* | 100 |  |  |  |  | Q | EBR40225615 | 6630V90135F | Connector,Wafer | 12505wr-08 8P 1.25MM 1R ANGLE SMD R/TP NATURAL - YEONHO ELECTRONICS CO., LTD | 1 | EA | G | Supplier | J54 |  |  |  |  | 1 |  | TRUE |  |  | YEONHO ELECTRONICS CO., LTD | N |  |  | 2023-07-24 08:01:31 | 2049-12-30 15:00:00 | CircuitComponentPart | EAHN700028
EAN60792701 | ....4 | 110 |  |  |  |  | B | EBR40225615 | EAN60792701 | IC,TTL | SN74LVC1G34DBVR 1.65VTo5.5V 1uA BUFFER SOT-23 R/TP 5P - TEXAS INSTRUMENTS INCO. | 5 | EA | D | Assembly Pull | U42,U43,U49,U51,U68 |  |  |  |  | 1¦1¦1¦1¦1 | ¦¦¦¦ | TRUE |  |  | TEXAS INSTRUMENTS INCO. | N |  |  | 2023-07-24 08:01:31 | 2049-12-30 15:00:00 | CircuitComponentPart | EAHN700028
EAN60792701 | *Q* | 110 |  |  |  |  | Q | EBR40225615 | EAN60792701 | IC,TTL | SN74LVC1G34DBVR 1.65VTo5.5V 1uA BUFFER SOT-23 R/TP 5P - TEXAS INSTRUMENTS INCO. | 1 | EA | D | Assembly Pull | U42 |  |  |  |  | 1 |  | TRUE |  |  | TEXAS INSTRUMENTS INCO. | N |  |  | 2023-07-24 08:01:31 | 2049-12-30 15:00:00 | CircuitComponentPart | EAHN700028
EAN60792701 | *Q* | 110 |  |  |  |  | Q | EBR40225615 | EAN60792701 | IC,TTL | SN74LVC1G34DBVR 1.65VTo5.5V 1uA BUFFER SOT-23 R/TP 5P - TEXAS INSTRUMENTS INCO. | 1 | EA | D | Assembly Pull | U43 |  |  |  |  | 1 |  | TRUE |  |  | TEXAS INSTRUMENTS INCO. | N |  |  | 2023-07-24 08:01:31 | 2049-12-30 15:00:00 | CircuitComponentPart | EAHN700028
EAN60792701 | *Q* | 110 |  |  |  |  | Q | EBR40225615 | EAN60792701 | IC,TTL | SN74LVC1G34DBVR 1.65VTo5.5V 1uA BUFFER SOT-23 R/TP 5P - TEXAS INSTRUMENTS INCO. | 1 | EA | D | Assembly Pull | U49 |  |  |  |  | 1 |  | TRUE |  |  | TEXAS INSTRUMENTS INCO. | N |  |  | 2023-07-24 08:01:31 | 2049-12-30 15:00:00 | CircuitComponentPart | EAHN700028
EAN60792701 | *Q* | 110 |  |  |  |  | Q | EBR40225615 | EAN60792701 | IC,TTL | SN74LVC1G34DBVR 1.65VTo5.5V 1uA BUFFER SOT-23 R/TP 5P - TEXAS INSTRUMENTS INCO. | 1 | EA | D | Assembly Pull | U51 |  |  |  |  | 1 |  | TRUE |  |  | TEXAS INSTRUMENTS INCO. | N |  |  | 2023-07-24 08:01:31 | 2049-12-30 15:00:00 | CircuitComponentPart | EAHN700028
EAN60792701 | *Q* | 110 |  |  |  |  | Q | EBR40225615 | EAN60792701 | IC,TTL | SN74LVC1G34DBVR 1.65VTo5.5V 1uA BUFFER SOT-23 R/TP 5P - TEXAS INSTRUMENTS INCO. | 1 | EA | D | Assembly Pull | U68 |  |  |  |  | 1 |  | TRUE |  |  | TEXAS INSTRUMENTS INCO. | N |  |  | 2023-07-24 08:01:31 | 2049-12-30 15:00:00 | CircuitComponentPart | EAHN700028
EBC62856601 | ....4 | 120 |  |  |  |  | B | EBR40225615 | EBC62856601 | Resistor,Chip | MCR01MZPJ104_ 100KOHM 5% 1/16W 1.0X0.5 MM REEL - ROHM CO.,LTD. | 2 | EA | G | Supplier | R189,R235 |  |  |  |  | 1¦1 | ¦ | TRUE |  |  | ROHM CO.,LTD. | N |  |  | 2023-07-24 08:01:31 | 2049-12-30 15:00:00 | CircuitComponentPart | EAHN700028
EBC62856601 | *Q* | 120 |  |  |  |  | Q | EBR40225615 | EBC62856601 | Resistor,Chip | MCR01MZPJ104_ 100KOHM 5% 1/16W 1.0X0.5 MM REEL - ROHM CO.,LTD. | 1 | EA | G | Supplier | R189 |  |  |  |  | 1 |  | TRUE |  |  | ROHM CO.,LTD. | N |  |  | 2023-07-24 08:01:31 | 2049-12-30 15:00:00 | CircuitComponentPart | EAHN700028
EBC62856601 | *Q* | 120 |  |  |  |  | Q | EBR40225615 | EBC62856601 | Resistor,Chip | MCR01MZPJ104_ 100KOHM 5% 1/16W 1.0X0.5 MM REEL - ROHM CO.,LTD. | 1 | EA | G | Supplier | R235 |  |  |  |  | 1 |  | TRUE |  |  | ROHM CO.,LTD. | N |  |  | 2023-07-24 08:01:31 | 2049-12-30 15:00:00 | CircuitComponentPart | EAHN700028
EAH64012701 | ....4 | 130 |  |  |  |  | B | EBR40225615 | EAH64012701 | Diode,Schottky | RB050LAM-40 550mV 40V 3A 33.8NSEC 0F 1W SOD128 R/TP 2P 1 ROHM CO.,LTD. | 3 | EA | G | Assembly Pull | D21,D22,D23 |  |  |  |  | 1¦1¦1 | ¦¦ | TRUE |  |  | ROHM CO.,LTD. | Y |  |  | 2023-07-24 08:01:31 | 2049-12-30 15:00:00 | CircuitComponentPart | EAHN700028
EAH64012701 | *Q* | 130 |  |  |  |  | Q | EBR40225615 | EAH64012701 | Diode,Schottky | RB050LAM-40 550mV 40V 3A 33.8NSEC 0F 1W SOD128 R/TP 2P 1 ROHM CO.,LTD. | 1 | EA | G | Assembly Pull | D21 |  |  |  |  | 1 |  | TRUE |  |  | ROHM CO.,LTD. | Y |  |  | 2023-07-24 08:01:31 | 2049-12-30 15:00:00 | CircuitComponentPart | EAHN700028
EAH64012701 | *Q* | 130 |  |  |  |  | Q | EBR40225615 | EAH64012701 | Diode,Schottky | RB050LAM-40 550mV 40V 3A 33.8NSEC 0F 1W SOD128 R/TP 2P 1 ROHM CO.,LTD. | 1 | EA | G | Assembly Pull | D22 |  |  |  |  | 1 |  | TRUE |  |  | ROHM CO.,LTD. | Y |  |  | 2023-07-24 08:01:31 | 2049-12-30 15:00:00 | CircuitComponentPart | EAHN700028
EAH64012701 | *Q* | 130 |  |  |  |  | Q | EBR40225615 | EAH64012701 | Diode,Schottky | RB050LAM-40 550mV 40V 3A 33.8NSEC 0F 1W SOD128 R/TP 2P 1 ROHM CO.,LTD. | 1 | EA | G | Assembly Pull | D23 |  |  |  |  | 1 |  | TRUE |  |  | ROHM CO.,LTD. | Y |  |  | 2023-07-24 08:01:31 | 2049-12-30 15:00:00 | CircuitComponentPart | EAHN700028
EAH63473001 | ....4 | 140 |  |  |  |  | B | EBR40225615 | EAH63473001 | Diode,TVS | P6SMB33A 28.2V 31.4 to 34.7 45.7V 13.2A 600W DO-214AA REEL 2P 1 SUZHOU GRANDE ELECTRONICS CO. LTD | 1 | EA | D | Assembly Pull | D24 |  |  |  |  | 1 |  | TRUE |  |  | SUZHOU GRANDE ELECTRONICS CO. LTD | N |  |  | 2023-07-24 08:01:31 | 2049-12-30 15:00:00 | CircuitComponentPart | EAHN700028
EAH63473001 | *Q* | 140 |  |  |  |  | Q | EBR40225615 | EAH63473001 | Diode,TVS | P6SMB33A 28.2V 31.4 to 34.7 45.7V 13.2A 600W DO-214AA REEL 2P 1 SUZHOU GRANDE ELECTRONICS CO. LTD | 1 | EA | D | Assembly Pull | D24 |  |  |  |  | 1 |  | TRUE |  |  | SUZHOU GRANDE ELECTRONICS CO. LTD | N |  |  | 2023-07-24 08:01:31 | 2049-12-30 15:00:00 | CircuitComponentPart | EAHN700028
EAE63103901 | ....4 | 150 |  |  |  |  | B | EBR40225615 | EAE63103901 | Capacitor,Ceramic,Chip | GRM155R71H822KA88 8.2 nF 10% 50V X7R -55TO+125C 1005 T/REEL 0.3 - KOREA MURATA ELECTRONICS CO. LTD. | 1 | EA | D | Supplier | C386 |  |  |  |  | 1 |  | TRUE |  |  | KOREA MURATA ELECTRONICS CO. LTD. | N |  |  | 2023-07-24 08:01:31 | 2049-12-30 15:00:00 | CircuitComponentPart | EAHN700028
EAE63103901 | *Q* | 150 |  |  |  |  | Q | EBR40225615 | EAE63103901 | Capacitor,Ceramic,Chip | GRM155R71H822KA88 8.2 nF 10% 50V X7R -55TO+125C 1005 T/REEL 0.3 - KOREA MURATA ELECTRONICS CO. LTD. | 1 | EA | D | Supplier | C386 |  |  |  |  | 1 |  | TRUE |  |  | KOREA MURATA ELECTRONICS CO. LTD. | N |  |  | 2023-07-24 08:01:31 | 2049-12-30 15:00:00 | CircuitComponentPart | EAHN700028
EBC34096601 | ....4 | 160 |  |  |  |  | B | EBR40225615 | EBC34096601 | Resistor,Chip | MCR03EZPF433 43KOHM 1% 1/10W 1608 R/TP - ROHM CO.,LTD. | 1 | EA | G | Supplier | R291 |  |  |  |  | 1 |  | TRUE |  |  | ROHM CO.,LTD. | N |  |  | 2023-07-24 08:01:31 | 2049-12-30 15:00:00 | CircuitComponentPart | EAHN700028
EBC34096601 | *Q* | 160 |  |  |  |  | Q | EBR40225615 | EBC34096601 | Resistor,Chip | MCR03EZPF433 43KOHM 1% 1/10W 1608 R/TP - ROHM CO.,LTD. | 1 | EA | G | Supplier | R291 |  |  |  |  | 1 |  | TRUE |  |  | ROHM CO.,LTD. | N |  |  | 2023-07-24 08:01:31 | 2049-12-30 15:00:00 | CircuitComponentPart | EAHN700028
EAN61841001 | ....4 | 170 |  |  |  |  | B | EBR40225615 | EAN61841001 | IC,DC,DC Converter | MP1593DN 0.3 To 30 1.22 To 3.3 10W SSOP TP 8P 0 Buck 1 3 1mA N/A No Converter No MPS INTERNATIONAL LTD. | 3 | EA | G | Supplier | U20,U21,U22 |  |  |  |  | 1¦1¦1 | ¦¦ | TRUE |  |  | MPS Schaffhausen International GmbH | N |  |  | 2023-07-24 08:01:31 | 2049-12-30 15:00:00 | CircuitComponentPart | EAHN700028
EAN61841001 | *Q* | 170 |  |  |  |  | Q | EBR40225615 | EAN61841001 | IC,DC,DC Converter | MP1593DN 0.3 To 30 1.22 To 3.3 10W SSOP TP 8P 0 Buck 1 3 1mA N/A No Converter No MPS INTERNATIONAL LTD. | 1 | EA | G | Supplier | U20 |  |  |  |  | 1 |  | TRUE |  |  | MPS Schaffhausen International GmbH | N |  |  | 2023-07-24 08:01:31 | 2049-12-30 15:00:00 | CircuitComponentPart | EAHN700028
EAN61841001 | *Q* | 170 |  |  |  |  | Q | EBR40225615 | EAN61841001 | IC,DC,DC Converter | MP1593DN 0.3 To 30 1.22 To 3.3 10W SSOP TP 8P 0 Buck 1 3 1mA N/A No Converter No MPS INTERNATIONAL LTD. | 1 | EA | G | Supplier | U21 |  |  |  |  | 1 |  | TRUE |  |  | MPS Schaffhausen International GmbH | N |  |  | 2023-07-24 08:01:31 | 2049-12-30 15:00:00 | CircuitComponentPart | EAHN700028
EAN61841001 | *Q* | 170 |  |  |  |  | Q | EBR40225615 | EAN61841001 | IC,DC,DC Converter | MP1593DN 0.3 To 30 1.22 To 3.3 10W SSOP TP 8P 0 Buck 1 3 1mA N/A No Converter No MPS INTERNATIONAL LTD. | 1 | EA | G | Supplier | U22 |  |  |  |  | 1 |  | TRUE |  |  | MPS Schaffhausen International GmbH | N |  |  | 2023-07-24 08:01:31 | 2049-12-30 15:00:00 | CircuitComponentPart | EAHN700028
0RJ4700C678 | ....4 | 180 |  |  |  |  | B | EBR40225615 | 0RJ4700C678 | Resistor,Chip | MCR01MRTJ471 470OHM 5% 1/16W 1005 R/TP - ROHM CO.,LTD. | 2 | EA | G | Supplier | R54,R55 |  |  |  |  | 1¦1 | ¦ | TRUE |  |  | ROHM CO.,LTD. | Y |  |  | 2023-07-24 08:01:31 | 2049-12-30 15:00:00 | CircuitComponentPart | EAHN700028
0RJ4700C678 | *Q* | 180 |  |  |  |  | Q | EBR40225615 | 0RJ4700C678 | Resistor,Chip | MCR01MRTJ471 470OHM 5% 1/16W 1005 R/TP - ROHM CO.,LTD. | 1 | EA | G | Supplier | R54 |  |  |  |  | 1 |  | TRUE |  |  | ROHM CO.,LTD. | Y |  |  | 2023-07-24 08:01:31 | 2049-12-30 15:00:00 | CircuitComponentPart | EAHN700028
0RJ4700C678 | *Q* | 180 |  |  |  |  | Q | EBR40225615 | 0RJ4700C678 | Resistor,Chip | MCR01MRTJ471 470OHM 5% 1/16W 1005 R/TP - ROHM CO.,LTD. | 1 | EA | G | Supplier | R55 |  |  |  |  | 1 |  | TRUE |  |  | ROHM CO.,LTD. | Y |  |  | 2023-07-24 08:01:31 | 2049-12-30 15:00:00 | CircuitComponentPart | EAHN700028
0RJ2201C678 | ....4 | 190 |  |  |  |  | B | EBR40225615 | 0RJ2201C678 | Resistor,Chip | MCR01MRTJ222 2.2KOHM 5% 1/16W 1005 R/TP - ROHM CO.,LTD. | 8 | EA | G | Supplier | R142,R143,R144,R145,R146,R147,R148,R149 |  |  |  |  | 1¦1¦1¦1¦1¦1¦1¦1 | ¦¦¦¦¦¦¦ | TRUE |  |  | SMART ELECTRONICS INC. | Y |  |  | 2023-07-24 08:01:31 | 2049-12-30 15:00:00 | CircuitComponentPart | EAHN700028
0RJ2201C678 | *Q* | 190 |  |  |  |  | Q | EBR40225615 | 0RJ2201C678 | Resistor,Chip | MCR01MRTJ222 2.2KOHM 5% 1/16W 1005 R/TP - ROHM CO.,LTD. | 1 | EA | G | Supplier | R142 |  |  |  |  | 1 |  | TRUE |  |  | SMART ELECTRONICS INC. | Y |  |  | 2023-07-24 08:01:31 | 2049-12-30 15:00:00 | CircuitComponentPart | EAHN700028
0RJ2201C678 | *Q* | 190 |  |  |  |  | Q | EBR40225615 | 0RJ2201C678 | Resistor,Chip | MCR01MRTJ222 2.2KOHM 5% 1/16W 1005 R/TP - ROHM CO.,LTD. | 1 | EA | G | Supplier | R143 |  |  |  |  | 1 |  | TRUE |  |  | SMART ELECTRONICS INC. | Y |  |  | 2023-07-24 08:01:31 | 2049-12-30 15:00:00 | CircuitComponentPart | EAHN700028
0RJ2201C678 | *Q* | 190 |  |  |  |  | Q | EBR40225615 | 0RJ2201C678 | Resistor,Chip | MCR01MRTJ222 2.2KOHM 5% 1/16W 1005 R/TP - ROHM CO.,LTD. | 1 | EA | G | Supplier | R144 |  |  |  |  | 1 |  | TRUE |  |  | SMART ELECTRONICS INC. | Y |  |  | 2023-07-24 08:01:31 | 2049-12-30 15:00:00 | CircuitComponentPart | EAHN700028
0RJ2201C678 | *Q* | 190 |  |  |  |  | Q | EBR40225615 | 0RJ2201C678 | Resistor,Chip | MCR01MRTJ222 2.2KOHM 5% 1/16W 1005 R/TP - ROHM CO.,LTD. | 1 | EA | G | Supplier | R145 |  |  |  |  | 1 |  | TRUE |  |  | SMART ELECTRONICS INC. | Y |  |  | 2023-07-24 08:01:31 | 2049-12-30 15:00:00 | CircuitComponentPart | EAHN700028
0RJ2201C678 | *Q* | 190 |  |  |  |  | Q | EBR40225615 | 0RJ2201C678 | Resistor,Chip | MCR01MRTJ222 2.2KOHM 5% 1/16W 1005 R/TP - ROHM CO.,LTD. | 1 | EA | G | Supplier | R146 |  |  |  |  | 1 |  | TRUE |  |  | SMART ELECTRONICS INC. | Y |  |  | 2023-07-24 08:01:31 | 2049-12-30 15:00:00 | CircuitComponentPart | EAHN700028
0RJ2201C678 | *Q* | 190 |  |  |  |  | Q | EBR40225615 | 0RJ2201C678 | Resistor,Chip | MCR01MRTJ222 2.2KOHM 5% 1/16W 1005 R/TP - ROHM CO.,LTD. | 1 | EA | G | Supplier | R147 |  |  |  |  | 1 |  | TRUE |  |  | SMART ELECTRONICS INC. | Y |  |  | 2023-07-24 08:01:31 | 2049-12-30 15:00:00 | CircuitComponentPart | EAHN700028
0RJ2201C678 | *Q* | 190 |  |  |  |  | Q | EBR40225615 | 0RJ2201C678 | Resistor,Chip | MCR01MRTJ222 2.2KOHM 5% 1/16W 1005 R/TP - ROHM CO.,LTD. | 1 | EA | G | Supplier | R148 |  |  |  |  | 1 |  | TRUE |  |  | SMART ELECTRONICS INC. | Y |  |  | 2023-07-24 08:01:31 | 2049-12-30 15:00:00 | CircuitComponentPart | EAHN700028
0RJ2201C678 | *Q* | 190 |  |  |  |  | Q | EBR40225615 | 0RJ2201C678 | Resistor,Chip | MCR01MRTJ222 2.2KOHM 5% 1/16W 1005 R/TP - ROHM CO.,LTD. | 1 | EA | G | Supplier | R149 |  |  |  |  | 1 |  | TRUE |  |  | SMART ELECTRONICS INC. | Y |  |  | 2023-07-24 08:01:31 | 2049-12-30 15:00:00 | CircuitComponentPart | EAHN700028
EBC63956301 | ....4 | 200 |  |  |  |  | B | EBR40225615 | EBC63956301 | Resistor,Chip | MCR03EZPFX1403 140KOHM 1% 1/10W 1608 R/TP - ROHM CO.,LTD. | 1 | EA | G | Supplier | R287 |  |  |  |  | 1 |  | TRUE |  |  | ROHM CO.,LTD. | N |  |  | 2023-07-24 08:01:31 | 2049-12-30 15:00:00 | CircuitComponentPart | EAHN700028
EBC63956301 | *Q* | 200 |  |  |  |  | Q | EBR40225615 | EBC63956301 | Resistor,Chip | MCR03EZPFX1403 140KOHM 1% 1/10W 1608 R/TP - ROHM CO.,LTD. | 1 | EA | G | Supplier | R287 |  |  |  |  | 1 |  | TRUE |  |  | ROHM CO.,LTD. | N |  |  | 2023-07-24 08:01:31 | 2049-12-30 15:00:00 | CircuitComponentPart | EAHN700028
EAP63747001 | ....4 | 210 |  |  |  |  | B | EBR40225615 | EAP63747001 | Inductor,Wire Wound,Chip | VLS6045EX-100M 100NH 20% - 3.4mA 3.9A 3.4A 47m 100KHZ - SHIELD 6.0X6.0X4.5 - Tape & Reel TDK CORPORATION | 3 | EA | G | Supplier | PL3,PL4,PL5 |  |  |  |  | 1¦1¦1 | ¦¦ | TRUE |  |  | TDK CORPORATION | Y |  |  | 2023-07-24 08:01:31 | 2049-12-30 15:00:00 | CircuitComponentPart | EAHN700028
EAP63747001 | *Q* | 210 |  |  |  |  | Q | EBR40225615 | EAP63747001 | Inductor,Wire Wound,Chip | VLS6045EX-100M 100NH 20% - 3.4mA 3.9A 3.4A 47m 100KHZ - SHIELD 6.0X6.0X4.5 - Tape & Reel TDK CORPORATION | 1 | EA | G | Supplier | PL3 |  |  |  |  | 1 |  | TRUE |  |  | TDK CORPORATION | Y |  |  | 2023-07-24 08:01:31 | 2049-12-30 15:00:00 | CircuitComponentPart | EAHN700028
EAP63747001 | *Q* | 210 |  |  |  |  | Q | EBR40225615 | EAP63747001 | Inductor,Wire Wound,Chip | VLS6045EX-100M 100NH 20% - 3.4mA 3.9A 3.4A 47m 100KHZ - SHIELD 6.0X6.0X4.5 - Tape & Reel TDK CORPORATION | 1 | EA | G | Supplier | PL4 |  |  |  |  | 1 |  | TRUE |  |  | TDK CORPORATION | Y |  |  | 2023-07-24 08:01:31 | 2049-12-30 15:00:00 | CircuitComponentPart | EAHN700028
EAP63747001 | *Q* | 210 |  |  |  |  | Q | EBR40225615 | EAP63747001 | Inductor,Wire Wound,Chip | VLS6045EX-100M 100NH 20% - 3.4mA 3.9A 3.4A 47m 100KHZ - SHIELD 6.0X6.0X4.5 - Tape & Reel TDK CORPORATION | 1 | EA | G | Supplier | PL5 |  |  |  |  | 1 |  | TRUE |  |  | TDK CORPORATION | Y |  |  | 2023-07-24 08:01:31 | 2049-12-30 15:00:00 | CircuitComponentPart | EAHN700028
EBC62776306 | ....4 | 220 |  |  |  |  | B | EBR40225615 | EBC62776306 | Resistor,Chip | MCR03EZPFX1603 160KOHM 1% 1/10W 1608 Tape & Reel - ROHM CO.,LTD. | 1 | EA | G | Supplier | R275 |  |  |  |  | 1 |  | TRUE |  |  | ROHM CO.,LTD. | N |  |  | 2023-07-24 08:01:31 | 2049-12-30 15:00:00 | CircuitComponentPart | EAHN700028
EBC62776306 | *Q* | 220 |  |  |  |  | Q | EBR40225615 | EBC62776306 | Resistor,Chip | MCR03EZPFX1603 160KOHM 1% 1/10W 1608 Tape & Reel - ROHM CO.,LTD. | 1 | EA | G | Supplier | R275 |  |  |  |  | 1 |  | TRUE |  |  | ROHM CO.,LTD. | N |  |  | 2023-07-24 08:01:31 | 2049-12-30 15:00:00 | CircuitComponentPart | EAHN700028
EAV61473001 | ....4 | 230 |  | 66bJuz1zVSJyLvU0KaUmDg |  |  | B | EBR40225615 | EAV61473001 | LED,Chip | LRH1000. RED 2.1V 20mA 130mcd 631nm 60mW 1608 T/REEL 2P - LUXPIA CO., LTD. | 1 | EA | G | Supplier | D2 |  |  |  |  | 1 |  | TRUE |  |  | LUXPIA CO., LTD. | Y |  |  | 2023-07-24 08:01:31 | 2049-12-30 15:00:00 | CircuitComponentPart | EAHN700028
EAV61473001 | *Q* | 230 |  | 66bJuz1zVSJyLvU0KaUmDg |  |  | Q | EBR40225615 | EAV61473001 | LED,Chip | LRH1000. RED 2.1V 20mA 130mcd 631nm 60mW 1608 T/REEL 2P - LUXPIA CO., LTD. | 1 | EA | G | Supplier | D2 |  |  |  |  | 1 |  | TRUE |  |  | LUXPIA CO., LTD. | Y |  |  | 2023-07-24 08:01:31 | 2049-12-30 15:00:00 | CircuitComponentPart | EAHN700028
EAN64290801 | ....4 | 240 |  |  |  |  | B | EBR40225615 | EAN64290801 | IC,PMIC | MMPF0200F6AEP -0.3V to 4.8V 0.3V to 3.3V 0W QFN R/TP 56P - - - - - - - - - Freescale Asia Fulfillment Centre Sdn. Bhd. | 1 | EA | D | Assembly Pull | U66 |  |  |  |  | 1 |  | TRUE |  |  | Freescale Asia Fulfillment Centre Sdn. Bhd. | N |  |  | 2023-07-24 08:01:31 | 2049-12-30 15:00:00 | CircuitComponentPart | EAHN700028
EAN64290801 | *Q* | 240 |  |  |  |  | Q | EBR40225615 | EAN64290801 | IC,PMIC | MMPF0200F6AEP -0.3V to 4.8V 0.3V to 3.3V 0W QFN R/TP 56P - - - - - - - - - Freescale Asia Fulfillment Centre Sdn. Bhd. | 1 | EA | D | Assembly Pull | U66 |  |  |  |  | 1 |  | TRUE |  |  | Freescale Asia Fulfillment Centre Sdn. Bhd. | N |  |  | 2023-07-24 08:01:31 | 2049-12-30 15:00:00 | CircuitComponentPart | EAHN700028
EAG63371202 | ....4 | 250 |  |  |  |  | B | EBR40225615 | EAG63371202 | Connector,FFC/FPC/PIC | 05002HR-H08J05(G) 8P 0.5MM FFC ANGLE BOTTOM SMD R LOCKING 32WL30 YEONHO ELECTRONICS CO., LTD | 1 | EA | D | Supplier | J41 |  |  |  |  | 1 |  | TRUE |  |  | YEONHO ELECTRONICS CO., LTD | Y |  |  | 2023-07-24 08:01:31 | 2049-12-30 15:00:00 | CircuitComponentPart | EAHN700028
EAG63371202 | *Q* | 250 |  |  |  |  | Q | EBR40225615 | EAG63371202 | Connector,FFC/FPC/PIC | 05002HR-H08J05(G) 8P 0.5MM FFC ANGLE BOTTOM SMD R LOCKING 32WL30 YEONHO ELECTRONICS CO., LTD | 1 | EA | D | Supplier | J41 |  |  |  |  | 1 |  | TRUE |  |  | YEONHO ELECTRONICS CO., LTD | Y |  |  | 2023-07-24 08:01:31 | 2049-12-30 15:00:00 | CircuitComponentPart | EAHN700028
EBC64036601 | ....4 | 260 |  |  |  |  | B | EBR40225615 | EBC64036601 | Resistor,Array | MNR04MRAPJ103 10KOHM +-5% 1/16W 4 SMD R/TP 8P P 1005X4 ROHM CO.,LTD. | 6 | EA | G | Supplier | RP10,RP2,RP4,RP6,RP8,RP9 |  |  |  |  | 1¦1¦1¦1¦1¦1 | ¦¦¦¦¦ | TRUE |  |  | ROHM CO.,LTD. | Y |  |  | 2023-07-24 08:01:31 | 2049-12-30 15:00:00 | CircuitComponentPart | EAHN700028
EBC64036601 | *Q* | 260 |  |  |  |  | Q | EBR40225615 | EBC64036601 | Resistor,Array | MNR04MRAPJ103 10KOHM +-5% 1/16W 4 SMD R/TP 8P P 1005X4 ROHM CO.,LTD. | 1 | EA | G | Supplier | RP10 |  |  |  |  | 1 |  | TRUE |  |  | ROHM CO.,LTD. | Y |  |  | 2023-07-24 08:01:31 | 2049-12-30 15:00:00 | CircuitComponentPart | EAHN700028
EBC64036601 | *Q* | 260 |  |  |  |  | Q | EBR40225615 | EBC64036601 | Resistor,Array | MNR04MRAPJ103 10KOHM +-5% 1/16W 4 SMD R/TP 8P P 1005X4 ROHM CO.,LTD. | 1 | EA | G | Supplier | RP2 |  |  |  |  | 1 |  | TRUE |  |  | ROHM CO.,LTD. | Y |  |  | 2023-07-24 08:01:31 | 2049-12-30 15:00:00 | CircuitComponentPart | EAHN700028
EBC64036601 | *Q* | 260 |  |  |  |  | Q | EBR40225615 | EBC64036601 | Resistor,Array | MNR04MRAPJ103 10KOHM +-5% 1/16W 4 SMD R/TP 8P P 1005X4 ROHM CO.,LTD. | 1 | EA | G | Supplier | RP4 |  |  |  |  | 1 |  | TRUE |  |  | ROHM CO.,LTD. | Y |  |  | 2023-07-24 08:01:31 | 2049-12-30 15:00:00 | CircuitComponentPart | EAHN700028
EBC64036601 | *Q* | 260 |  |  |  |  | Q | EBR40225615 | EBC64036601 | Resistor,Array | MNR04MRAPJ103 10KOHM +-5% 1/16W 4 SMD R/TP 8P P 1005X4 ROHM CO.,LTD. | 1 | EA | G | Supplier | RP6 |  |  |  |  | 1 |  | TRUE |  |  | ROHM CO.,LTD. | Y |  |  | 2023-07-24 08:01:31 | 2049-12-30 15:00:00 | CircuitComponentPart | EAHN700028
EBC64036601 | *Q* | 260 |  |  |  |  | Q | EBR40225615 | EBC64036601 | Resistor,Array | MNR04MRAPJ103 10KOHM +-5% 1/16W 4 SMD R/TP 8P P 1005X4 ROHM CO.,LTD. | 1 | EA | G | Supplier | RP8 |  |  |  |  | 1 |  | TRUE |  |  | ROHM CO.,LTD. | Y |  |  | 2023-07-24 08:01:31 | 2049-12-30 15:00:00 | CircuitComponentPart | EAHN700028
EBC64036601 | *Q* | 260 |  |  |  |  | Q | EBR40225615 | EBC64036601 | Resistor,Array | MNR04MRAPJ103 10KOHM +-5% 1/16W 4 SMD R/TP 8P P 1005X4 ROHM CO.,LTD. | 1 | EA | G | Supplier | RP9 |  |  |  |  | 1 |  | TRUE |  |  | ROHM CO.,LTD. | Y |  |  | 2023-07-24 08:01:31 | 2049-12-30 15:00:00 | CircuitComponentPart | EAHN700028
EAP63747301 | ....4 | 270 |  |  |  |  | B | EBR40225615 | EAP63747301 | Inductor,Wire Wound,Chip | VLS252010CX-1R0N 1UH 30% - 2.5mA 2.25 2.69 6.5m - - SHIELD 2.5X2.0X1.0 MM - Tape & Reel TDK CORPORATION | 1 | EA | G | Supplier | PL13 |  |  |  |  | 1 |  | TRUE |  |  | TDK CORPORATION | Y |  |  | 2023-07-24 08:01:31 | 2049-12-30 15:00:00 | CircuitComponentPart | EAHN700028
EAP63747301 | *Q* | 270 |  |  |  |  | Q | EBR40225615 | EAP63747301 | Inductor,Wire Wound,Chip | VLS252010CX-1R0N 1UH 30% - 2.5mA 2.25 2.69 6.5m - - SHIELD 2.5X2.0X1.0 MM - Tape & Reel TDK CORPORATION | 1 | EA | G | Supplier | PL13 |  |  |  |  | 1 |  | TRUE |  |  | TDK CORPORATION | Y |  |  | 2023-07-24 08:01:31 | 2049-12-30 15:00:00 | CircuitComponentPart | EAHN700028
0RJ1000C678 | ....4 | 280 | 1.0 |  |  |  | B | EBR40225615 | 0RJ1000C678 | Resistor,Chip | MCR01MZPJ101 100OHM 5% 1/16W 1005 R/TP - ROHM CO.,LTD. | 2 | EA | G | Supplier | R204,R262 |  |  |  |  | 1¦1 | ¦ | TRUE |  |  | COWELL FASHION CO., LTD | Y |  |  | 2023-07-24 08:01:31 | 2049-12-30 15:00:00 | CircuitComponentPart | EAHN700028
0RJ1000C678 | *Q* | 280 | 1.0 |  |  |  | Q | EBR40225615 | 0RJ1000C678 | Resistor,Chip | MCR01MZPJ101 100OHM 5% 1/16W 1005 R/TP - ROHM CO.,LTD. | 1 | EA | G | Supplier | R204 |  |  |  |  | 1 |  | TRUE |  |  | COWELL FASHION CO., LTD | Y |  |  | 2023-07-24 08:01:31 | 2049-12-30 15:00:00 | CircuitComponentPart | EAHN700028
0RJ1000C678 | *Q* | 280 | 1.0 |  |  |  | Q | EBR40225615 | 0RJ1000C678 | Resistor,Chip | MCR01MZPJ101 100OHM 5% 1/16W 1005 R/TP - ROHM CO.,LTD. | 1 | EA | G | Supplier | R262 |  |  |  |  | 1 |  | TRUE |  |  | COWELL FASHION CO., LTD | Y |  |  | 2023-07-24 08:01:31 | 2049-12-30 15:00:00 | CircuitComponentPart | EAHN700028
0RH1000C622 | ....4 | 290 |  |  |  |  | B | EBR40225615 | 0RH1000C622 | Resistor,Chip | MCR03EZPJ101 100OHM 5% 1/10W 1608 R/TP - ROHM CO.,LTD. | 1 | EA | G | Supplier | R274 |  |  |  |  | 1 |  | TRUE |  |  | COWELL FASHION CO., LTD | N |  |  | 2023-07-24 08:01:31 | 2049-12-30 15:00:00 | CircuitComponentPart | EAHN700028
0RH1000C622 | *Q* | 290 |  |  |  |  | Q | EBR40225615 | 0RH1000C622 | Resistor,Chip | MCR03EZPJ101 100OHM 5% 1/10W 1608 R/TP - ROHM CO.,LTD. | 1 | EA | G | Supplier | R274 |  |  |  |  | 1 |  | TRUE |  |  | COWELL FASHION CO., LTD | N |  |  | 2023-07-24 08:01:31 | 2049-12-30 15:00:00 | CircuitComponentPart | EAHN700028
0RJ1002C678 | ....4 | 300 |  |  |  |  | B | EBR40225615 | 0RJ1002C678 | Resistor,Chip | MCR01MZPJ103 10KOHM 5% 1/16W 1005 R/TP - ROHM CO.,LTD. | 38 | EA | G | Supplier | R130,R140,R155,R160,R175,R176,R178,R185,R20,R202,R203,R205,R207,R209,R219,R228,R231,R232,R234,R237,R238,R242,R243,R245,R247,R25,R261,R322,R323,R46,R47,R48,R49,R52,R53,R56,R57,R58 |  |  |  |  | 1¦1¦1¦1¦1¦1¦1¦1¦1¦1¦1¦1¦1¦1¦1¦1¦1¦1¦1¦1¦1¦1¦1¦1¦1¦1¦1¦1¦1¦1¦1¦1¦1¦1¦1¦1¦1¦1 | ¦¦¦¦¦¦¦¦¦¦¦¦¦¦¦¦¦¦¦¦¦¦¦¦¦¦¦¦¦¦¦¦¦¦¦¦¦ | TRUE |  |  | COWELL FASHION CO., LTD | N |  |  | 2023-07-24 08:01:31 | 2049-12-30 15:00:00 | CircuitComponentPart | EAHN700028
0RJ1002C678 | *Q* | 300 |  |  |  |  | Q | EBR40225615 | 0RJ1002C678 | Resistor,Chip | MCR01MZPJ103 10KOHM 5% 1/16W 1005 R/TP - ROHM CO.,LTD. | 1 | EA | G | Supplier | R130 |  |  |  |  | 1 |  | TRUE |  |  | COWELL FASHION CO., LTD | N |  |  | 2023-07-24 08:01:31 | 2049-12-30 15:00:00 | CircuitComponentPart | EAHN700028
0RJ1002C678 | *Q* | 300 |  |  |  |  | Q | EBR40225615 | 0RJ1002C678 | Resistor,Chip | MCR01MZPJ103 10KOHM 5% 1/16W 1005 R/TP - ROHM CO.,LTD. | 1 | EA | G | Supplier | R140 |  |  |  |  | 1 |  | TRUE |  |  | COWELL FASHION CO., LTD | N |  |  | 2023-07-24 08:01:31 | 2049-12-30 15:00:00 | CircuitComponentPart | EAHN700028
0RJ1002C678 | *Q* | 300 |  |  |  |  | Q | EBR40225615 | 0RJ1002C678 | Resistor,Chip | MCR01MZPJ103 10KOHM 5% 1/16W 1005 R/TP - ROHM CO.,LTD. | 1 | EA | G | Supplier | R155 |  |  |  |  | 1 |  | TRUE |  |  | COWELL FASHION CO., LTD | N |  |  | 2023-07-24 08:01:31 | 2049-12-30 15:00:00 | CircuitComponentPart | EAHN700028
0RJ1002C678 | *Q* | 300 |  |  |  |  | Q | EBR40225615 | 0RJ1002C678 | Resistor,Chip | MCR01MZPJ103 10KOHM 5% 1/16W 1005 R/TP - ROHM CO.,LTD. | 1 | EA | G | Supplier | R160 |  |  |  |  | 1 |  | TRUE |  |  | COWELL FASHION CO., LTD | N |  |  | 2023-07-24 08:01:31 | 2049-12-30 15:00:00 | CircuitComponentPart | EAHN700028
0RJ1002C678 | *Q* | 300 |  |  |  |  | Q | EBR40225615 | 0RJ1002C678 | Resistor,Chip | MCR01MZPJ103 10KOHM 5% 1/16W 1005 R/TP - ROHM CO.,LTD. | 1 | EA | G | Supplier | R175 |  |  |  |  | 1 |  | TRUE |  |  | COWELL FASHION CO., LTD | N |  |  | 2023-07-24 08:01:31 | 2049-12-30 15:00:00 | CircuitComponentPart | EAHN700028
0RJ1002C678 | *Q* | 300 |  |  |  |  | Q | EBR40225615 | 0RJ1002C678 | Resistor,Chip | MCR01MZPJ103 10KOHM 5% 1/16W 1005 R/TP - ROHM CO.,LTD. | 1 | EA | G | Supplier | R176 |  |  |  |  | 1 |  | TRUE |  |  | COWELL FASHION CO., LTD | N |  |  | 2023-07-24 08:01:31 | 2049-12-30 15:00:00 | CircuitComponentPart | EAHN700028
0RJ1002C678 | *Q* | 300 |  |  |  |  | Q | EBR40225615 | 0RJ1002C678 | Resistor,Chip | MCR01MZPJ103 10KOHM 5% 1/16W 1005 R/TP - ROHM CO.,LTD. | 1 | EA | G | Supplier | R178 |  |  |  |  | 1 |  | TRUE |  |  | COWELL FASHION CO., LTD | N |  |  | 2023-07-24 08:01:31 | 2049-12-30 15:00:00 | CircuitComponentPart | EAHN700028
0RJ1002C678 | *Q* | 300 |  |  |  |  | Q | EBR40225615 | 0RJ1002C678 | Resistor,Chip | MCR01MZPJ103 10KOHM 5% 1/16W 1005 R/TP - ROHM CO.,LTD. | 1 | EA | G | Supplier | R185 |  |  |  |  | 1 |  | TRUE |  |  | COWELL FASHION CO., LTD | N |  |  | 2023-07-24 08:01:31 | 2049-12-30 15:00:00 | CircuitComponentPart | EAHN700028
0RJ1002C678 | *Q* | 300 |  |  |  |  | Q | EBR40225615 | 0RJ1002C678 | Resistor,Chip | MCR01MZPJ103 10KOHM 5% 1/16W 1005 R/TP - ROHM CO.,LTD. | 1 | EA | G | Supplier | R20 |  |  |  |  | 1 |  | TRUE |  |  | COWELL FASHION CO., LTD | N |  |  | 2023-07-24 08:01:31 | 2049-12-30 15:00:00 | CircuitComponentPart | EAHN700028
0RJ1002C678 | *Q* | 300 |  |  |  |  | Q | EBR40225615 | 0RJ1002C678 | Resistor,Chip | MCR01MZPJ103 10KOHM 5% 1/16W 1005 R/TP - ROHM CO.,LTD. | 1 | EA | G | Supplier | R202 |  |  |  |  | 1 |  | TRUE |  |  | COWELL FASHION CO., LTD | N |  |  | 2023-07-24 08:01:31 | 2049-12-30 15:00:00 | CircuitComponentPart | EAHN700028
0RJ1002C678 | *Q* | 300 |  |  |  |  | Q | EBR40225615 | 0RJ1002C678 | Resistor,Chip | MCR01MZPJ103 10KOHM 5% 1/16W 1005 R/TP - ROHM CO.,LTD. | 1 | EA | G | Supplier | R203 |  |  |  |  | 1 |  | TRUE |  |  | COWELL FASHION CO., LTD | N |  |  | 2023-07-24 08:01:31 | 2049-12-30 15:00:00 | CircuitComponentPart | EAHN700028
0RJ1002C678 | *Q* | 300 |  |  |  |  | Q | EBR40225615 | 0RJ1002C678 | Resistor,Chip | MCR01MZPJ103 10KOHM 5% 1/16W 1005 R/TP - ROHM CO.,LTD. | 1 | EA | G | Supplier | R205 |  |  |  |  | 1 |  | TRUE |  |  | COWELL FASHION CO., LTD | N |  |  | 2023-07-24 08:01:31 | 2049-12-30 15:00:00 | CircuitComponentPart | EAHN700028
0RJ1002C678 | *Q* | 300 |  |  |  |  | Q | EBR40225615 | 0RJ1002C678 | Resistor,Chip | MCR01MZPJ103 10KOHM 5% 1/16W 1005 R/TP - ROHM CO.,LTD. | 1 | EA | G | Supplier | R207 |  |  |  |  | 1 |  | TRUE |  |  | COWELL FASHION CO., LTD | N |  |  | 2023-07-24 08:01:31 | 2049-12-30 15:00:00 | CircuitComponentPart | EAHN700028
0RJ1002C678 | *Q* | 300 |  |  |  |  | Q | EBR40225615 | 0RJ1002C678 | Resistor,Chip | MCR01MZPJ103 10KOHM 5% 1/16W 1005 R/TP - ROHM CO.,LTD. | 1 | EA | G | Supplier | R209 |  |  |  |  | 1 |  | TRUE |  |  | COWELL FASHION CO., LTD | N |  |  | 2023-07-24 08:01:31 | 2049-12-30 15:00:00 | CircuitComponentPart | EAHN700028
0RJ1002C678 | *Q* | 300 |  |  |  |  | Q | EBR40225615 | 0RJ1002C678 | Resistor,Chip | MCR01MZPJ103 10KOHM 5% 1/16W 1005 R/TP - ROHM CO.,LTD. | 1 | EA | G | Supplier | R219 |  |  |  |  | 1 |  | TRUE |  |  | COWELL FASHION CO., LTD | N |  |  | 2023-07-24 08:01:31 | 2049-12-30 15:00:00 | CircuitComponentPart | EAHN700028
0RJ1002C678 | *Q* | 300 |  |  |  |  | Q | EBR40225615 | 0RJ1002C678 | Resistor,Chip | MCR01MZPJ103 10KOHM 5% 1/16W 1005 R/TP - ROHM CO.,LTD. | 1 | EA | G | Supplier | R228 |  |  |  |  | 1 |  | TRUE |  |  | COWELL FASHION CO., LTD | N |  |  | 2023-07-24 08:01:31 | 2049-12-30 15:00:00 | CircuitComponentPart | EAHN700028
0RJ1002C678 | *Q* | 300 |  |  |  |  | Q | EBR40225615 | 0RJ1002C678 | Resistor,Chip | MCR01MZPJ103 10KOHM 5% 1/16W 1005 R/TP - ROHM CO.,LTD. | 1 | EA | G | Supplier | R231 |  |  |  |  | 1 |  | TRUE |  |  | COWELL FASHION CO., LTD | N |  |  | 2023-07-24 08:01:31 | 2049-12-30 15:00:00 | CircuitComponentPart | EAHN700028
0RJ1002C678 | *Q* | 300 |  |  |  |  | Q | EBR40225615 | 0RJ1002C678 | Resistor,Chip | MCR01MZPJ103 10KOHM 5% 1/16W 1005 R/TP - ROHM CO.,LTD. | 1 | EA | G | Supplier | R232 |  |  |  |  | 1 |  | TRUE |  |  | COWELL FASHION CO., LTD | N |  |  | 2023-07-24 08:01:31 | 2049-12-30 15:00:00 | CircuitComponentPart | EAHN700028
0RJ1002C678 | *Q* | 300 |  |  |  |  | Q | EBR40225615 | 0RJ1002C678 | Resistor,Chip | MCR01MZPJ103 10KOHM 5% 1/16W 1005 R/TP - ROHM CO.,LTD. | 1 | EA | G | Supplier | R234 |  |  |  |  | 1 |  | TRUE |  |  | COWELL FASHION CO., LTD | N |  |  | 2023-07-24 08:01:31 | 2049-12-30 15:00:00 | CircuitComponentPart | EAHN700028
0RJ1002C678 | *Q* | 300 |  |  |  |  | Q | EBR40225615 | 0RJ1002C678 | Resistor,Chip | MCR01MZPJ103 10KOHM 5% 1/16W 1005 R/TP - ROHM CO.,LTD. | 1 | EA | G | Supplier | R237 |  |  |  |  | 1 |  | TRUE |  |  | COWELL FASHION CO., LTD | N |  |  | 2023-07-24 08:01:31 | 2049-12-30 15:00:00 | CircuitComponentPart | EAHN700028
0RJ1002C678 | *Q* | 300 |  |  |  |  | Q | EBR40225615 | 0RJ1002C678 | Resistor,Chip | MCR01MZPJ103 10KOHM 5% 1/16W 1005 R/TP - ROHM CO.,LTD. | 1 | EA | G | Supplier | R238 |  |  |  |  | 1 |  | TRUE |  |  | COWELL FASHION CO., LTD | N |  |  | 2023-07-24 08:01:31 | 2049-12-30 15:00:00 | CircuitComponentPart | EAHN700028
0RJ1002C678 | *Q* | 300 |  |  |  |  | Q | EBR40225615 | 0RJ1002C678 | Resistor,Chip | MCR01MZPJ103 10KOHM 5% 1/16W 1005 R/TP - ROHM CO.,LTD. | 1 | EA | G | Supplier | R242 |  |  |  |  | 1 |  | TRUE |  |  | COWELL FASHION CO., LTD | N |  |  | 2023-07-24 08:01:31 | 2049-12-30 15:00:00 | CircuitComponentPart | EAHN700028
0RJ1002C678 | *Q* | 300 |  |  |  |  | Q | EBR40225615 | 0RJ1002C678 | Resistor,Chip | MCR01MZPJ103 10KOHM 5% 1/16W 1005 R/TP - ROHM CO.,LTD. | 1 | EA | G | Supplier | R243 |  |  |  |  | 1 |  | TRUE |  |  | COWELL FASHION CO., LTD | N |  |  | 2023-07-24 08:01:31 | 2049-12-30 15:00:00 | CircuitComponentPart | EAHN700028
0RJ1002C678 | *Q* | 300 |  |  |  |  | Q | EBR40225615 | 0RJ1002C678 | Resistor,Chip | MCR01MZPJ103 10KOHM 5% 1/16W 1005 R/TP - ROHM CO.,LTD. | 1 | EA | G | Supplier | R245 |  |  |  |  | 1 |  | TRUE |  |  | COWELL FASHION CO., LTD | N |  |  | 2023-07-24 08:01:31 | 2049-12-30 15:00:00 | CircuitComponentPart | EAHN700028
0RJ1002C678 | *Q* | 300 |  |  |  |  | Q | EBR40225615 | 0RJ1002C678 | Resistor,Chip | MCR01MZPJ103 10KOHM 5% 1/16W 1005 R/TP - ROHM CO.,LTD. | 1 | EA | G | Supplier | R247 |  |  |  |  | 1 |  | TRUE |  |  | COWELL FASHION CO., LTD | N |  |  | 2023-07-24 08:01:31 | 2049-12-30 15:00:00 | CircuitComponentPart | EAHN700028
0RJ1002C678 | *Q* | 300 |  |  |  |  | Q | EBR40225615 | 0RJ1002C678 | Resistor,Chip | MCR01MZPJ103 10KOHM 5% 1/16W 1005 R/TP - ROHM CO.,LTD. | 1 | EA | G | Supplier | R25 |  |  |  |  | 1 |  | TRUE |  |  | COWELL FASHION CO., LTD | N |  |  | 2023-07-24 08:01:31 | 2049-12-30 15:00:00 | CircuitComponentPart | EAHN700028
0RJ1002C678 | *Q* | 300 |  |  |  |  | Q | EBR40225615 | 0RJ1002C678 | Resistor,Chip | MCR01MZPJ103 10KOHM 5% 1/16W 1005 R/TP - ROHM CO.,LTD. | 1 | EA | G | Supplier | R261 |  |  |  |  | 1 |  | TRUE |  |  | COWELL FASHION CO., LTD | N |  |  | 2023-07-24 08:01:31 | 2049-12-30 15:00:00 | CircuitComponentPart | EAHN700028
0RJ1002C678 | *Q* | 300 |  |  |  |  | Q | EBR40225615 | 0RJ1002C678 | Resistor,Chip | MCR01MZPJ103 10KOHM 5% 1/16W 1005 R/TP - ROHM CO.,LTD. | 1 | EA | G | Supplier | R322 |  |  |  |  | 1 |  | TRUE |  |  | COWELL FASHION CO., LTD | N |  |  | 2023-07-24 08:01:31 | 2049-12-30 15:00:00 | CircuitComponentPart | EAHN700028
0RJ1002C678 | *Q* | 300 |  |  |  |  | Q | EBR40225615 | 0RJ1002C678 | Resistor,Chip | MCR01MZPJ103 10KOHM 5% 1/16W 1005 R/TP - ROHM CO.,LTD. | 1 | EA | G | Supplier | R323 |  |  |  |  | 1 |  | TRUE |  |  | COWELL FASHION CO., LTD | N |  |  | 2023-07-24 08:01:31 | 2049-12-30 15:00:00 | CircuitComponentPart | EAHN700028
0RJ1002C678 | *Q* | 300 |  |  |  |  | Q | EBR40225615 | 0RJ1002C678 | Resistor,Chip | MCR01MZPJ103 10KOHM 5% 1/16W 1005 R/TP - ROHM CO.,LTD. | 1 | EA | G | Supplier | R46 |  |  |  |  | 1 |  | TRUE |  |  | COWELL FASHION CO., LTD | N |  |  | 2023-07-24 08:01:31 | 2049-12-30 15:00:00 | CircuitComponentPart | EAHN700028
0RJ1002C678 | *Q* | 300 |  |  |  |  | Q | EBR40225615 | 0RJ1002C678 | Resistor,Chip | MCR01MZPJ103 10KOHM 5% 1/16W 1005 R/TP - ROHM CO.,LTD. | 1 | EA | G | Supplier | R47 |  |  |  |  | 1 |  | TRUE |  |  | COWELL FASHION CO., LTD | N |  |  | 2023-07-24 08:01:31 | 2049-12-30 15:00:00 | CircuitComponentPart | EAHN700028
0RJ1002C678 | *Q* | 300 |  |  |  |  | Q | EBR40225615 | 0RJ1002C678 | Resistor,Chip | MCR01MZPJ103 10KOHM 5% 1/16W 1005 R/TP - ROHM CO.,LTD. | 1 | EA | G | Supplier | R48 |  |  |  |  | 1 |  | TRUE |  |  | COWELL FASHION CO., LTD | N |  |  | 2023-07-24 08:01:31 | 2049-12-30 15:00:00 | CircuitComponentPart | EAHN700028
0RJ1002C678 | *Q* | 300 |  |  |  |  | Q | EBR40225615 | 0RJ1002C678 | Resistor,Chip | MCR01MZPJ103 10KOHM 5% 1/16W 1005 R/TP - ROHM CO.,LTD. | 1 | EA | G | Supplier | R49 |  |  |  |  | 1 |  | TRUE |  |  | COWELL FASHION CO., LTD | N |  |  | 2023-07-24 08:01:31 | 2049-12-30 15:00:00 | CircuitComponentPart | EAHN700028
0RJ1002C678 | *Q* | 300 |  |  |  |  | Q | EBR40225615 | 0RJ1002C678 | Resistor,Chip | MCR01MZPJ103 10KOHM 5% 1/16W 1005 R/TP - ROHM CO.,LTD. | 1 | EA | G | Supplier | R52 |  |  |  |  | 1 |  | TRUE |  |  | COWELL FASHION CO., LTD | N |  |  | 2023-07-24 08:01:31 | 2049-12-30 15:00:00 | CircuitComponentPart | EAHN700028
0RJ1002C678 | *Q* | 300 |  |  |  |  | Q | EBR40225615 | 0RJ1002C678 | Resistor,Chip | MCR01MZPJ103 10KOHM 5% 1/16W 1005 R/TP - ROHM CO.,LTD. | 1 | EA | G | Supplier | R53 |  |  |  |  | 1 |  | TRUE |  |  | COWELL FASHION CO., LTD | N |  |  | 2023-07-24 08:01:31 | 2049-12-30 15:00:00 | CircuitComponentPart | EAHN700028
0RJ1002C678 | *Q* | 300 |  |  |  |  | Q | EBR40225615 | 0RJ1002C678 | Resistor,Chip | MCR01MZPJ103 10KOHM 5% 1/16W 1005 R/TP - ROHM CO.,LTD. | 1 | EA | G | Supplier | R56 |  |  |  |  | 1 |  | TRUE |  |  | COWELL FASHION CO., LTD | N |  |  | 2023-07-24 08:01:31 | 2049-12-30 15:00:00 | CircuitComponentPart | EAHN700028
0RJ1002C678 | *Q* | 300 |  |  |  |  | Q | EBR40225615 | 0RJ1002C678 | Resistor,Chip | MCR01MZPJ103 10KOHM 5% 1/16W 1005 R/TP - ROHM CO.,LTD. | 1 | EA | G | Supplier | R57 |  |  |  |  | 1 |  | TRUE |  |  | COWELL FASHION CO., LTD | N |  |  | 2023-07-24 08:01:31 | 2049-12-30 15:00:00 | CircuitComponentPart | EAHN700028
0RJ1002C678 | *Q* | 300 |  |  |  |  | Q | EBR40225615 | 0RJ1002C678 | Resistor,Chip | MCR01MZPJ103 10KOHM 5% 1/16W 1005 R/TP - ROHM CO.,LTD. | 1 | EA | G | Supplier | R58 |  |  |  |  | 1 |  | TRUE |  |  | COWELL FASHION CO., LTD | N |  |  | 2023-07-24 08:01:31 | 2049-12-30 15:00:00 | CircuitComponentPart | EAHN700028
0RH0331C622 | ....4 | 310 |  |  |  |  | B | EBR40225615 | 0RH0331C622 | Resistor,Chip | MCR03EZPJ3R3 3.3OHM 5% 1/10W 1608 R/TP - ROHM CO.,LTD. | 4 | EA | G | Supplier | R172,R173,R174,R273 |  |  |  |  | 1¦1¦1¦1 | ¦¦¦ | TRUE |  |  | COWELL FASHION CO., LTD | N |  |  | 2023-07-24 08:01:31 | 2049-12-30 15:00:00 | CircuitComponentPart | EAHN700028
0RH0331C622 | *Q* | 310 |  |  |  |  | Q | EBR40225615 | 0RH0331C622 | Resistor,Chip | MCR03EZPJ3R3 3.3OHM 5% 1/10W 1608 R/TP - ROHM CO.,LTD. | 1 | EA | G | Supplier | R172 |  |  |  |  | 1 |  | TRUE |  |  | COWELL FASHION CO., LTD | N |  |  | 2023-07-24 08:01:31 | 2049-12-30 15:00:00 | CircuitComponentPart | EAHN700028
0RH0331C622 | *Q* | 310 |  |  |  |  | Q | EBR40225615 | 0RH0331C622 | Resistor,Chip | MCR03EZPJ3R3 3.3OHM 5% 1/10W 1608 R/TP - ROHM CO.,LTD. | 1 | EA | G | Supplier | R173 |  |  |  |  | 1 |  | TRUE |  |  | COWELL FASHION CO., LTD | N |  |  | 2023-07-24 08:01:31 | 2049-12-30 15:00:00 | CircuitComponentPart | EAHN700028
0RH0331C622 | *Q* | 310 |  |  |  |  | Q | EBR40225615 | 0RH0331C622 | Resistor,Chip | MCR03EZPJ3R3 3.3OHM 5% 1/10W 1608 R/TP - ROHM CO.,LTD. | 1 | EA | G | Supplier | R174 |  |  |  |  | 1 |  | TRUE |  |  | COWELL FASHION CO., LTD | N |  |  | 2023-07-24 08:01:31 | 2049-12-30 15:00:00 | CircuitComponentPart | EAHN700028
0RH0331C622 | *Q* | 310 |  |  |  |  | Q | EBR40225615 | 0RH0331C622 | Resistor,Chip | MCR03EZPJ3R3 3.3OHM 5% 1/10W 1608 R/TP - ROHM CO.,LTD. | 1 | EA | G | Supplier | R273 |  |  |  |  | 1 |  | TRUE |  |  | COWELL FASHION CO., LTD | N |  |  | 2023-07-24 08:01:31 | 2049-12-30 15:00:00 | CircuitComponentPart | EAHN700028
0RJ3303C678 | ....4 | 320 |  |  |  |  | B | EBR40225615 | 0RJ3303C678 | Resistor,Chip | MCR01MRTJ334 330KOHM 5% 1/16W 1005 R/TP - ROHM CO.,LTD. | 1 | EA | G | Supplier | R239 |  |  |  |  | 1 |  | TRUE |  |  | ROHM CO.,LTD. | Y |  |  | 2023-07-24 08:01:31 | 2049-12-30 15:00:00 | CircuitComponentPart | EAHN700028
0RJ3303C678 | *Q* | 320 |  |  |  |  | Q | EBR40225615 | 0RJ3303C678 | Resistor,Chip | MCR01MRTJ334 330KOHM 5% 1/16W 1005 R/TP - ROHM CO.,LTD. | 1 | EA | G | Supplier | R239 |  |  |  |  | 1 |  | TRUE |  |  | ROHM CO.,LTD. | Y |  |  | 2023-07-24 08:01:31 | 2049-12-30 15:00:00 | CircuitComponentPart | EAHN700028
EAH63473301 | ....4 | 330 |  |  |  |  | B | EBR40225615 | EAH63473301 | Diode,Schottky | BAS70-04 410mV 70V 70mA 0SEC 0.000000002F 0W SOT23 Tape & Reel 3P 1 NXP SEMICONDUCTORS NETHERLANDS B.V | 3 | EA | D | Assembly Pull | D106,D109,D110 |  |  |  |  | 1¦1¦1 | ¦¦ | TRUE |  |  | NXP SEMICONDUCTORS NETHERLANDS B.V | Y |  |  | 2023-07-24 08:01:31 | 2049-12-30 15:00:00 | CircuitComponentPart | EAHN700028
EAH63473301 | *Q* | 330 |  |  |  |  | Q | EBR40225615 | EAH63473301 | Diode,Schottky | BAS70-04 410mV 70V 70mA 0SEC 0.000000002F 0W SOT23 Tape & Reel 3P 1 NXP SEMICONDUCTORS NETHERLANDS B.V | 1 | EA | D | Assembly Pull | D106 |  |  |  |  | 1 |  | TRUE |  |  | NXP SEMICONDUCTORS NETHERLANDS B.V | Y |  |  | 2023-07-24 08:01:31 | 2049-12-30 15:00:00 | CircuitComponentPart | EAHN700028
EAH63473301 | *Q* | 330 |  |  |  |  | Q | EBR40225615 | EAH63473301 | Diode,Schottky | BAS70-04 410mV 70V 70mA 0SEC 0.000000002F 0W SOT23 Tape & Reel 3P 1 NXP SEMICONDUCTORS NETHERLANDS B.V | 1 | EA | D | Assembly Pull | D109 |  |  |  |  | 1 |  | TRUE |  |  | NXP SEMICONDUCTORS NETHERLANDS B.V | Y |  |  | 2023-07-24 08:01:31 | 2049-12-30 15:00:00 | CircuitComponentPart | EAHN700028
EAH63473301 | *Q* | 330 |  |  |  |  | Q | EBR40225615 | EAH63473301 | Diode,Schottky | BAS70-04 410mV 70V 70mA 0SEC 0.000000002F 0W SOT23 Tape & Reel 3P 1 NXP SEMICONDUCTORS NETHERLANDS B.V | 1 | EA | D | Assembly Pull | D110 |  |  |  |  | 1 |  | TRUE |  |  | NXP SEMICONDUCTORS NETHERLANDS B.V | Y |  |  | 2023-07-24 08:01:31 | 2049-12-30 15:00:00 | CircuitComponentPart | EAHN700028
0RJ1003C678 | ....4 | 340 |  |  |  |  | B | EBR40225615 | 0RJ1003C678 | Resistor,Chip | MCR01MZPJ104 100KOHM 5% 1/16W 1005 R/TP - ROHM CO.,LTD. | 3 | EA | G | Supplier | R28,R37,R38 |  |  |  |  | 1¦1¦1 | ¦¦ | TRUE |  |  | SMART ELECTRONICS INC. | N |  |  | 2023-07-24 08:01:31 | 2049-12-30 15:00:00 | CircuitComponentPart | EAHN700028
0RJ1003C678 | *Q* | 340 |  |  |  |  | Q | EBR40225615 | 0RJ1003C678 | Resistor,Chip | MCR01MZPJ104 100KOHM 5% 1/16W 1005 R/TP - ROHM CO.,LTD. | 1 | EA | G | Supplier | R28 |  |  |  |  | 1 |  | TRUE |  |  | SMART ELECTRONICS INC. | N |  |  | 2023-07-24 08:01:31 | 2049-12-30 15:00:00 | CircuitComponentPart | EAHN700028
0RJ1003C678 | *Q* | 340 |  |  |  |  | Q | EBR40225615 | 0RJ1003C678 | Resistor,Chip | MCR01MZPJ104 100KOHM 5% 1/16W 1005 R/TP - ROHM CO.,LTD. | 1 | EA | G | Supplier | R37 |  |  |  |  | 1 |  | TRUE |  |  | SMART ELECTRONICS INC. | N |  |  | 2023-07-24 08:01:31 | 2049-12-30 15:00:00 | CircuitComponentPart | EAHN700028
0RJ1003C678 | *Q* | 340 |  |  |  |  | Q | EBR40225615 | 0RJ1003C678 | Resistor,Chip | MCR01MZPJ104 100KOHM 5% 1/16W 1005 R/TP - ROHM CO.,LTD. | 1 | EA | G | Supplier | R38 |  |  |  |  | 1 |  | TRUE |  |  | SMART ELECTRONICS INC. | N |  |  | 2023-07-24 08:01:31 | 2049-12-30 15:00:00 | CircuitComponentPart | EAHN700028
EBC64037001 | ....4 | 350 |  |  |  |  | B | EBR40225615 | EBC64037001 | Resistor,Chip | TRR01MZPF1692 16.9KOHM 1% 1/16W 1005 R/TP - ROHM CO.,LTD. | 1 | EA | G | Supplier | R188 |  |  |  |  | 1 |  | TRUE |  |  | ROHM CO.,LTD. | N |  |  | 2023-07-24 08:01:31 | 2049-12-30 15:00:00 | CircuitComponentPart | EAHN700028
EBC64037001 | *Q* | 350 |  |  |  |  | Q | EBR40225615 | EBC64037001 | Resistor,Chip | TRR01MZPF1692 16.9KOHM 1% 1/16W 1005 R/TP - ROHM CO.,LTD. | 1 | EA | G | Supplier | R188 |  |  |  |  | 1 |  | TRUE |  |  | ROHM CO.,LTD. | N |  |  | 2023-07-24 08:01:31 | 2049-12-30 15:00:00 | CircuitComponentPart | EAHN700028
0RJ4702C678 | ....4 | 360 |  |  |  |  | B | EBR40225615 | 0RJ4702C678 | Resistor,Chip | MCR01MZPJ473 47KOHM 5% 1/16W 1005 R/TP - ROHM CO.,LTD. | 7 | EA | G | Supplier | R156,R169,R252,R254,R270,R271,R272 |  |  |  |  | 1¦1¦1¦1¦1¦1¦1 | ¦¦¦¦¦¦ | TRUE |  |  | SMART ELECTRONICS INC. | Y |  |  | 2023-07-24 08:01:31 | 2049-12-30 15:00:00 | CircuitComponentPart | EAHN700028
0RJ4702C678 | *Q* | 360 |  |  |  |  | Q | EBR40225615 | 0RJ4702C678 | Resistor,Chip | MCR01MZPJ473 47KOHM 5% 1/16W 1005 R/TP - ROHM CO.,LTD. | 1 | EA | G | Supplier | R156 |  |  |  |  | 1 |  | TRUE |  |  | SMART ELECTRONICS INC. | Y |  |  | 2023-07-24 08:01:31 | 2049-12-30 15:00:00 | CircuitComponentPart | EAHN700028
0RJ4702C678 | *Q* | 360 |  |  |  |  | Q | EBR40225615 | 0RJ4702C678 | Resistor,Chip | MCR01MZPJ473 47KOHM 5% 1/16W 1005 R/TP - ROHM CO.,LTD. | 1 | EA | G | Supplier | R169 |  |  |  |  | 1 |  | TRUE |  |  | SMART ELECTRONICS INC. | Y |  |  | 2023-07-24 08:01:31 | 2049-12-30 15:00:00 | CircuitComponentPart | EAHN700028
0RJ4702C678 | *Q* | 360 |  |  |  |  | Q | EBR40225615 | 0RJ4702C678 | Resistor,Chip | MCR01MZPJ473 47KOHM 5% 1/16W 1005 R/TP - ROHM CO.,LTD. | 1 | EA | G | Supplier | R252 |  |  |  |  | 1 |  | TRUE |  |  | SMART ELECTRONICS INC. | Y |  |  | 2023-07-24 08:01:31 | 2049-12-30 15:00:00 | CircuitComponentPart | EAHN700028
0RJ4702C678 | *Q* | 360 |  |  |  |  | Q | EBR40225615 | 0RJ4702C678 | Resistor,Chip | MCR01MZPJ473 47KOHM 5% 1/16W 1005 R/TP - ROHM CO.,LTD. | 1 | EA | G | Supplier | R254 |  |  |  |  | 1 |  | TRUE |  |  | SMART ELECTRONICS INC. | Y |  |  | 2023-07-24 08:01:31 | 2049-12-30 15:00:00 | CircuitComponentPart | EAHN700028
0RJ4702C678 | *Q* | 360 |  |  |  |  | Q | EBR40225615 | 0RJ4702C678 | Resistor,Chip | MCR01MZPJ473 47KOHM 5% 1/16W 1005 R/TP - ROHM CO.,LTD. | 1 | EA | G | Supplier | R270 |  |  |  |  | 1 |  | TRUE |  |  | SMART ELECTRONICS INC. | Y |  |  | 2023-07-24 08:01:31 | 2049-12-30 15:00:00 | CircuitComponentPart | EAHN700028
0RJ4702C678 | *Q* | 360 |  |  |  |  | Q | EBR40225615 | 0RJ4702C678 | Resistor,Chip | MCR01MZPJ473 47KOHM 5% 1/16W 1005 R/TP - ROHM CO.,LTD. | 1 | EA | G | Supplier | R271 |  |  |  |  | 1 |  | TRUE |  |  | SMART ELECTRONICS INC. | Y |  |  | 2023-07-24 08:01:31 | 2049-12-30 15:00:00 | CircuitComponentPart | EAHN700028
0RJ4702C678 | *Q* | 360 |  |  |  |  | Q | EBR40225615 | 0RJ4702C678 | Resistor,Chip | MCR01MZPJ473 47KOHM 5% 1/16W 1005 R/TP - ROHM CO.,LTD. | 1 | EA | G | Supplier | R272 |  |  |  |  | 1 |  | TRUE |  |  | SMART ELECTRONICS INC. | Y |  |  | 2023-07-24 08:01:31 | 2049-12-30 15:00:00 | CircuitComponentPart | EAHN700028
6630VK19611 | ....4 | 370 |  |  |  |  | B | EBR40225615 | 6630VK19611 | Connector,Wafer | 20037WR-11A00 11P 2.00MM 1R ANGLE SMD TP NATURAL - YEONHO ELECTRONICS CO., LTD | 1 | EA | G | Supplier | J48 |  |  |  |  | 1 |  | TRUE |  |  | YEONHO ELECTRONICS CO., LTD | Y |  |  | 2023-07-24 08:01:31 | 2049-12-30 15:00:00 | CircuitComponentPart | EAHN700028
6630VK19611 | *Q* | 370 |  |  |  |  | Q | EBR40225615 | 6630VK19611 | Connector,Wafer | 20037WR-11A00 11P 2.00MM 1R ANGLE SMD TP NATURAL - YEONHO ELECTRONICS CO., LTD | 1 | EA | G | Supplier | J48 |  |  |  |  | 1 |  | TRUE |  |  | YEONHO ELECTRONICS CO., LTD | Y |  |  | 2023-07-24 08:01:31 | 2049-12-30 15:00:00 | CircuitComponentPart | EAHN700028
EBC62856201 | ....4 | 380 |  |  | 함성관(sk.ham) |  | B | EBR40225615 | EBC62856201 | Resistor,Chip | MCR01MZPJ472_ 4.7KOHM 5% 1/16W 1.0X0.5 MM REEL - ROHM. | 17 | EA | G | Supplier | R101,R103,R104,R106,R107,R108,R110,R112,R113,R114,R154,R159,R244,R246,R249,R251,R253 |  |  |  |  | 1¦1¦1¦1¦1¦1¦1¦1¦1¦1¦1¦1¦1¦1¦1¦1¦1 | ¦¦¦¦¦¦¦¦¦¦¦¦¦¦¦¦ | TRUE |  |  | ROHM. | N |  |  | 2023-07-24 08:01:31 | 2049-12-30 15:00:00 | CircuitComponentPart | EAHN700028
EBC62856201 | *Q* | 380 |  |  | 함성관(sk.ham) |  | Q | EBR40225615 | EBC62856201 | Resistor,Chip | MCR01MZPJ472_ 4.7KOHM 5% 1/16W 1.0X0.5 MM REEL - ROHM. | 1 | EA | G | Supplier | R101 |  |  |  |  | 1 |  | TRUE |  |  | ROHM. | N |  |  | 2023-07-24 08:01:31 | 2049-12-30 15:00:00 | CircuitComponentPart | EAHN700028
EBC62856201 | *Q* | 380 |  |  | 함성관(sk.ham) |  | Q | EBR40225615 | EBC62856201 | Resistor,Chip | MCR01MZPJ472_ 4.7KOHM 5% 1/16W 1.0X0.5 MM REEL - ROHM. | 1 | EA | G | Supplier | R103 |  |  |  |  | 1 |  | TRUE |  |  | ROHM. | N |  |  | 2023-07-24 08:01:31 | 2049-12-30 15:00:00 | CircuitComponentPart | EAHN700028
EBC62856201 | *Q* | 380 |  |  | 함성관(sk.ham) |  | Q | EBR40225615 | EBC62856201 | Resistor,Chip | MCR01MZPJ472_ 4.7KOHM 5% 1/16W 1.0X0.5 MM REEL - ROHM. | 1 | EA | G | Supplier | R104 |  |  |  |  | 1 |  | TRUE |  |  | ROHM. | N |  |  | 2023-07-24 08:01:31 | 2049-12-30 15:00:00 | CircuitComponentPart | EAHN700028
EBC62856201 | *Q* | 380 |  |  | 함성관(sk.ham) |  | Q | EBR40225615 | EBC62856201 | Resistor,Chip | MCR01MZPJ472_ 4.7KOHM 5% 1/16W 1.0X0.5 MM REEL - ROHM. | 1 | EA | G | Supplier | R106 |  |  |  |  | 1 |  | TRUE |  |  | ROHM. | N |  |  | 2023-07-24 08:01:31 | 2049-12-30 15:00:00 | CircuitComponentPart | EAHN700028
EBC62856201 | *Q* | 380 |  |  | 함성관(sk.ham) |  | Q | EBR40225615 | EBC62856201 | Resistor,Chip | MCR01MZPJ472_ 4.7KOHM 5% 1/16W 1.0X0.5 MM REEL - ROHM. | 1 | EA | G | Supplier | R107 |  |  |  |  | 1 |  | TRUE |  |  | ROHM. | N |  |  | 2023-07-24 08:01:31 | 2049-12-30 15:00:00 | CircuitComponentPart | EAHN700028
EBC62856201 | *Q* | 380 |  |  | 함성관(sk.ham) |  | Q | EBR40225615 | EBC62856201 | Resistor,Chip | MCR01MZPJ472_ 4.7KOHM 5% 1/16W 1.0X0.5 MM REEL - ROHM. | 1 | EA | G | Supplier | R108 |  |  |  |  | 1 |  | TRUE |  |  | ROHM. | N |  |  | 2023-07-24 08:01:31 | 2049-12-30 15:00:00 | CircuitComponentPart | EAHN700028
EBC62856201 | *Q* | 380 |  |  | 함성관(sk.ham) |  | Q | EBR40225615 | EBC62856201 | Resistor,Chip | MCR01MZPJ472_ 4.7KOHM 5% 1/16W 1.0X0.5 MM REEL - ROHM. | 1 | EA | G | Supplier | R110 |  |  |  |  | 1 |  | TRUE |  |  | ROHM. | N |  |  | 2023-07-24 08:01:31 | 2049-12-30 15:00:00 | CircuitComponentPart | EAHN700028
EBC62856201 | *Q* | 380 |  |  | 함성관(sk.ham) |  | Q | EBR40225615 | EBC62856201 | Resistor,Chip | MCR01MZPJ472_ 4.7KOHM 5% 1/16W 1.0X0.5 MM REEL - ROHM. | 1 | EA | G | Supplier | R112 |  |  |  |  | 1 |  | TRUE |  |  | ROHM. | N |  |  | 2023-07-24 08:01:31 | 2049-12-30 15:00:00 | CircuitComponentPart | EAHN700028
EBC62856201 | *Q* | 380 |  |  | 함성관(sk.ham) |  | Q | EBR40225615 | EBC62856201 | Resistor,Chip | MCR01MZPJ472_ 4.7KOHM 5% 1/16W 1.0X0.5 MM REEL - ROHM. | 1 | EA | G | Supplier | R113 |  |  |  |  | 1 |  | TRUE |  |  | ROHM. | N |  |  | 2023-07-24 08:01:31 | 2049-12-30 15:00:00 | CircuitComponentPart | EAHN700028
EBC62856201 | *Q* | 380 |  |  | 함성관(sk.ham) |  | Q | EBR40225615 | EBC62856201 | Resistor,Chip | MCR01MZPJ472_ 4.7KOHM 5% 1/16W 1.0X0.5 MM REEL - ROHM. | 1 | EA | G | Supplier | R114 |  |  |  |  | 1 |  | TRUE |  |  | ROHM. | N |  |  | 2023-07-24 08:01:31 | 2049-12-30 15:00:00 | CircuitComponentPart | EAHN700028
EBC62856201 | *Q* | 380 |  |  | 함성관(sk.ham) |  | Q | EBR40225615 | EBC62856201 | Resistor,Chip | MCR01MZPJ472_ 4.7KOHM 5% 1/16W 1.0X0.5 MM REEL - ROHM. | 1 | EA | G | Supplier | R154 |  |  |  |  | 1 |  | TRUE |  |  | ROHM. | N |  |  | 2023-07-24 08:01:31 | 2049-12-30 15:00:00 | CircuitComponentPart | EAHN700028
EBC62856201 | *Q* | 380 |  |  | 함성관(sk.ham) |  | Q | EBR40225615 | EBC62856201 | Resistor,Chip | MCR01MZPJ472_ 4.7KOHM 5% 1/16W 1.0X0.5 MM REEL - ROHM. | 1 | EA | G | Supplier | R159 |  |  |  |  | 1 |  | TRUE |  |  | ROHM. | N |  |  | 2023-07-24 08:01:31 | 2049-12-30 15:00:00 | CircuitComponentPart | EAHN700028
EBC62856201 | *Q* | 380 |  |  | 함성관(sk.ham) |  | Q | EBR40225615 | EBC62856201 | Resistor,Chip | MCR01MZPJ472_ 4.7KOHM 5% 1/16W 1.0X0.5 MM REEL - ROHM. | 1 | EA | G | Supplier | R244 |  |  |  |  | 1 |  | TRUE |  |  | ROHM. | N |  |  | 2023-07-24 08:01:31 | 2049-12-30 15:00:00 | CircuitComponentPart | EAHN700028
EBC62856201 | *Q* | 380 |  |  | 함성관(sk.ham) |  | Q | EBR40225615 | EBC62856201 | Resistor,Chip | MCR01MZPJ472_ 4.7KOHM 5% 1/16W 1.0X0.5 MM REEL - ROHM. | 1 | EA | G | Supplier | R246 |  |  |  |  | 1 |  | TRUE |  |  | ROHM. | N |  |  | 2023-07-24 08:01:31 | 2049-12-30 15:00:00 | CircuitComponentPart | EAHN700028
EBC62856201 | *Q* | 380 |  |  | 함성관(sk.ham) |  | Q | EBR40225615 | EBC62856201 | Resistor,Chip | MCR01MZPJ472_ 4.7KOHM 5% 1/16W 1.0X0.5 MM REEL - ROHM. | 1 | EA | G | Supplier | R249 |  |  |  |  | 1 |  | TRUE |  |  | ROHM. | N |  |  | 2023-07-24 08:01:31 | 2049-12-30 15:00:00 | CircuitComponentPart | EAHN700028
EBC62856201 | *Q* | 380 |  |  | 함성관(sk.ham) |  | Q | EBR40225615 | EBC62856201 | Resistor,Chip | MCR01MZPJ472_ 4.7KOHM 5% 1/16W 1.0X0.5 MM REEL - ROHM. | 1 | EA | G | Supplier | R251 |  |  |  |  | 1 |  | TRUE |  |  | ROHM. | N |  |  | 2023-07-24 08:01:31 | 2049-12-30 15:00:00 | CircuitComponentPart | EAHN700028
EBC62856201 | *Q* | 380 |  |  | 함성관(sk.ham) |  | Q | EBR40225615 | EBC62856201 | Resistor,Chip | MCR01MZPJ472_ 4.7KOHM 5% 1/16W 1.0X0.5 MM REEL - ROHM. | 1 | EA | G | Supplier | R253 |  |  |  |  | 1 |  | TRUE |  |  | ROHM. | N |  |  | 2023-07-24 08:01:31 | 2049-12-30 15:00:00 | CircuitComponentPart | EAHN700028
EAE63688201 | ....4 | 390 |  |  |  |  | B | EBR40225615 | EAE63688201 | Capacitor,Ceramic,Chip | GRM1555C1H220JA01DA01 22 pF 5% 50V C0G -55TO+125C 1005 REEL - - MURATA MANUFACTURING CO.,LTD. | 2 | EA | G | Supplier | C8,C9 |  |  |  |  | 1¦1 | ¦ | TRUE |  |  | MURATA MANUFACTURING CO.,LTD. | N |  |  | 2023-07-24 08:01:31 | 2049-12-30 15:00:00 | CircuitComponentPart | EAHN700028
EAE63688201 | *Q* | 390 |  |  |  |  | Q | EBR40225615 | EAE63688201 | Capacitor,Ceramic,Chip | GRM1555C1H220JA01DA01 22 pF 5% 50V C0G -55TO+125C 1005 REEL - - MURATA MANUFACTURING CO.,LTD. | 1 | EA | G | Supplier | C8 |  |  |  |  | 1 |  | TRUE |  |  | MURATA MANUFACTURING CO.,LTD. | N |  |  | 2023-07-24 08:01:31 | 2049-12-30 15:00:00 | CircuitComponentPart | EAHN700028
EAE63688201 | *Q* | 390 |  |  |  |  | Q | EBR40225615 | EAE63688201 | Capacitor,Ceramic,Chip | GRM1555C1H220JA01DA01 22 pF 5% 50V C0G -55TO+125C 1005 REEL - - MURATA MANUFACTURING CO.,LTD. | 1 | EA | G | Supplier | C9 |  |  |  |  | 1 |  | TRUE |  |  | MURATA MANUFACTURING CO.,LTD. | N |  |  | 2023-07-24 08:01:31 | 2049-12-30 15:00:00 | CircuitComponentPart | EAHN700028
0RJ0102C678 | ....4 | 400 |  |  |  |  | B | EBR40225615 | 0RJ0102C678 | Resistor,Chip | MCR01MRTJ100 10OHM 5% 1/16W 1005 R/TP - ROHM CO.,LTD. | 3 | EA | G | Supplier | R161,R339,R83 |  |  |  |  | 1¦1¦1 | ¦¦ | TRUE |  |  | ROHM CO.,LTD. | Y |  |  | 2023-07-24 08:01:31 | 2049-12-30 15:00:00 | CircuitComponentPart | EAHN700028
0RJ0102C678 | *Q* | 400 |  |  |  |  | Q | EBR40225615 | 0RJ0102C678 | Resistor,Chip | MCR01MRTJ100 10OHM 5% 1/16W 1005 R/TP - ROHM CO.,LTD. | 1 | EA | G | Supplier | R161 |  |  |  |  | 1 |  | TRUE |  |  | ROHM CO.,LTD. | Y |  |  | 2023-07-24 08:01:31 | 2049-12-30 15:00:00 | CircuitComponentPart | EAHN700028
0RJ0102C678 | *Q* | 400 |  |  |  |  | Q | EBR40225615 | 0RJ0102C678 | Resistor,Chip | MCR01MRTJ100 10OHM 5% 1/16W 1005 R/TP - ROHM CO.,LTD. | 1 | EA | G | Supplier | R339 |  |  |  |  | 1 |  | TRUE |  |  | ROHM CO.,LTD. | Y |  |  | 2023-07-24 08:01:31 | 2049-12-30 15:00:00 | CircuitComponentPart | EAHN700028
0RJ0102C678 | *Q* | 400 |  |  |  |  | Q | EBR40225615 | 0RJ0102C678 | Resistor,Chip | MCR01MRTJ100 10OHM 5% 1/16W 1005 R/TP - ROHM CO.,LTD. | 1 | EA | G | Supplier | R83 |  |  |  |  | 1 |  | TRUE |  |  | ROHM CO.,LTD. | Y |  |  | 2023-07-24 08:01:31 | 2049-12-30 15:00:00 | CircuitComponentPart | EAHN700028
ECCH0007803 | ....4 | 410 |  |  |  |  | B | EBR40225615 | ECCH0007803 | Capacitor,Ceramic,Chip | GRM188R61A106ME69D 10 uF 20% 10V X5R -55TO+85C 1608 R/TP 0.8MM - MURATA MANUFACTURING CO.,LTD. | 6 | EA | G | Supplier | C185,C188,C21,C314,C331,C418 |  |  |  |  | 1¦1¦1¦1¦1¦1 | ¦¦¦¦¦ | TRUE |  |  | TAIYO YUDEN CO.,LTD | N |  |  | 2023-07-24 08:01:31 | 2049-12-30 15:00:00 | CircuitComponentPart | EAHN700028
ECCH0007803 | *Q* | 410 |  |  |  |  | Q | EBR40225615 | ECCH0007803 | Capacitor,Ceramic,Chip | GRM188R61A106ME69D 10 uF 20% 10V X5R -55TO+85C 1608 R/TP 0.8MM - MURATA MANUFACTURING CO.,LTD. | 1 | EA | G | Supplier | C185 |  |  |  |  | 1 |  | TRUE |  |  | TAIYO YUDEN CO.,LTD | N |  |  | 2023-07-24 08:01:31 | 2049-12-30 15:00:00 | CircuitComponentPart | EAHN700028
ECCH0007803 | *Q* | 410 |  |  |  |  | Q | EBR40225615 | ECCH0007803 | Capacitor,Ceramic,Chip | GRM188R61A106ME69D 10 uF 20% 10V X5R -55TO+85C 1608 R/TP 0.8MM - MURATA MANUFACTURING CO.,LTD. | 1 | EA | G | Supplier | C188 |  |  |  |  | 1 |  | TRUE |  |  | TAIYO YUDEN CO.,LTD | N |  |  | 2023-07-24 08:01:31 | 2049-12-30 15:00:00 | CircuitComponentPart | EAHN700028
ECCH0007803 | *Q* | 410 |  |  |  |  | Q | EBR40225615 | ECCH0007803 | Capacitor,Ceramic,Chip | GRM188R61A106ME69D 10 uF 20% 10V X5R -55TO+85C 1608 R/TP 0.8MM - MURATA MANUFACTURING CO.,LTD. | 1 | EA | G | Supplier | C21 |  |  |  |  | 1 |  | TRUE |  |  | TAIYO YUDEN CO.,LTD | N |  |  | 2023-07-24 08:01:31 | 2049-12-30 15:00:00 | CircuitComponentPart | EAHN700028
ECCH0007803 | *Q* | 410 |  |  |  |  | Q | EBR40225615 | ECCH0007803 | Capacitor,Ceramic,Chip | GRM188R61A106ME69D 10 uF 20% 10V X5R -55TO+85C 1608 R/TP 0.8MM - MURATA MANUFACTURING CO.,LTD. | 1 | EA | G | Supplier | C314 |  |  |  |  | 1 |  | TRUE |  |  | TAIYO YUDEN CO.,LTD | N |  |  | 2023-07-24 08:01:31 | 2049-12-30 15:00:00 | CircuitComponentPart | EAHN700028
ECCH0007803 | *Q* | 410 |  |  |  |  | Q | EBR40225615 | ECCH0007803 | Capacitor,Ceramic,Chip | GRM188R61A106ME69D 10 uF 20% 10V X5R -55TO+85C 1608 R/TP 0.8MM - MURATA MANUFACTURING CO.,LTD. | 1 | EA | G | Supplier | C331 |  |  |  |  | 1 |  | TRUE |  |  | TAIYO YUDEN CO.,LTD | N |  |  | 2023-07-24 08:01:31 | 2049-12-30 15:00:00 | CircuitComponentPart | EAHN700028
ECCH0007803 | *Q* | 410 |  |  |  |  | Q | EBR40225615 | ECCH0007803 | Capacitor,Ceramic,Chip | GRM188R61A106ME69D 10 uF 20% 10V X5R -55TO+85C 1608 R/TP 0.8MM - MURATA MANUFACTURING CO.,LTD. | 1 | EA | G | Supplier | C418 |  |  |  |  | 1 |  | TRUE |  |  | TAIYO YUDEN CO.,LTD | N |  |  | 2023-07-24 08:01:31 | 2049-12-30 15:00:00 | CircuitComponentPart | EAHN700028
EAX68162502 | ....4 | 420 | B | oT-cbTvdHpmNEtxjIQkC4s |  |  | B | EBR40225615 | EAX68162502 | PCB | TFT Display SPI Version2 4 - G+ TFT Display Controller Bare PCB Network standby - 6 12M FR4 120X80 - - - - - - - HYUNWOO INDUSTRIAL CO., LTD | 1 | EA | G | Supplier | [7 empty] | TRUE |  |  | HYUNWOO INDUSTRIAL CO., LTD | N |  |  | 2023-07-24 08:01:31 | 2049-12-30 15:00:00 | PCBPart | EAHN700028
0RJ1002C478 | ....4 | 430 | 1.0 |  |  |  | B | EBR40225615 | 0RJ1002C478 | Resistor,Chip | MCR01MZPF1002 10KOHM 1% 1/16W 1005 R/TP - ROHM CO.,LTD. | 3 | EA | G | Supplier | R179,R182,R187 |  |  |  |  | 1¦1¦1 | ¦¦ | TRUE |  |  | COWELL FASHION CO., LTD | Y |  |  | 2023-07-24 08:01:31 | 2049-12-30 15:00:00 | CircuitComponentPart | EAHN700028
0RJ1002C478 | *Q* | 430 | 1.0 |  |  |  | Q | EBR40225615 | 0RJ1002C478 | Resistor,Chip | MCR01MZPF1002 10KOHM 1% 1/16W 1005 R/TP - ROHM CO.,LTD. | 1 | EA | G | Supplier | R179 |  |  |  |  | 1 |  | TRUE |  |  | COWELL FASHION CO., LTD | Y |  |  | 2023-07-24 08:01:31 | 2049-12-30 15:00:00 | CircuitComponentPart | EAHN700028
0RJ1002C478 | *Q* | 430 | 1.0 |  |  |  | Q | EBR40225615 | 0RJ1002C478 | Resistor,Chip | MCR01MZPF1002 10KOHM 1% 1/16W 1005 R/TP - ROHM CO.,LTD. | 1 | EA | G | Supplier | R182 |  |  |  |  | 1 |  | TRUE |  |  | COWELL FASHION CO., LTD | Y |  |  | 2023-07-24 08:01:31 | 2049-12-30 15:00:00 | CircuitComponentPart | EAHN700028
0RJ1002C478 | *Q* | 430 | 1.0 |  |  |  | Q | EBR40225615 | 0RJ1002C478 | Resistor,Chip | MCR01MZPF1002 10KOHM 1% 1/16W 1005 R/TP - ROHM CO.,LTD. | 1 | EA | G | Supplier | R187 |  |  |  |  | 1 |  | TRUE |  |  | COWELL FASHION CO., LTD | Y |  |  | 2023-07-24 08:01:31 | 2049-12-30 15:00:00 | CircuitComponentPart | EAHN700028
EAE63661501 | ....4 | 440 |  |  |  |  | B | EBR40225615 | EAE63661501 | Capacitor,Ceramic,Chip | GRM155R60J224KE01D 0.22 uF +-10% 6.3V X5R -55TO+85C 1005 R/TP 0.5+/-0.05 L:1.0+-0.05 W:0.5+-0.05 T:0 MURATA MANUFACTURING CO.,LTD. | 76 | EA | G | Supplier | C11,C12,C13,C14,C15,C16,C17,C18,C19,C20,C23,C231,C232,C234,C236,C238,C239,C24,C240,C241,C246,C247,C248,C249,C25,C251,C252,C253,C254,C256,C257,C258,C259,C26,C262,C264,C267,C268,C27,C270,C271,C273,C274,C275,C277,C278,C28,C280,C281,C282,C285,C289,C29,C290,C291,C294,C295,C296,C297,C30,C301,C307,C308,C309,C31,C310,C313,C317,C32,C33,C34,C38,C40,C41,C42,C43 |  |  |  |  | 1¦1¦1¦1¦1¦1¦1¦1¦1¦1¦1¦1¦1¦1¦1¦1¦1¦1¦1¦1¦1¦1¦1¦1¦1¦1¦1¦1¦1¦1¦1¦1¦1¦1¦1¦1¦1¦1¦1¦1¦1¦1¦1¦1¦1¦1¦1¦1¦1¦1¦1¦1¦1¦1¦1¦1¦1¦1¦1¦1¦1¦1¦1¦1¦1¦1¦1¦1¦1¦1¦1¦1¦1¦1¦1¦1 | ¦¦¦¦¦¦¦¦¦¦¦¦¦¦¦¦¦¦¦¦¦¦¦¦¦¦¦¦¦¦¦¦¦¦¦¦¦¦¦¦¦¦¦¦¦¦¦¦¦¦¦¦¦¦¦¦¦¦¦¦¦¦¦¦¦¦¦¦¦¦¦¦¦¦¦ | TRUE |  |  | MURATA MANUFACTURING CO.,LTD. | N |  |  | 2023-07-24 08:01:31 | 2049-12-30 15:00:00 | CircuitComponentPart | EAHN700028
EAE63661501 | *Q* | 440 |  |  |  |  | Q | EBR40225615 | EAE63661501 | Capacitor,Ceramic,Chip | GRM155R60J224KE01D 0.22 uF +-10% 6.3V X5R -55TO+85C 1005 R/TP 0.5+/-0.05 L:1.0+-0.05 W:0.5+-0.05 T:0 MURATA MANUFACTURING CO.,LTD. | 1 | EA | G | Supplier | C11 |  |  |  |  | 1 |  | TRUE |  |  | MURATA MANUFACTURING CO.,LTD. | N |  |  | 2023-07-24 08:01:31 | 2049-12-30 15:00:00 | CircuitComponentPart | EAHN700028
EAE63661501 | *Q* | 440 |  |  |  |  | Q | EBR40225615 | EAE63661501 | Capacitor,Ceramic,Chip | GRM155R60J224KE01D 0.22 uF +-10% 6.3V X5R -55TO+85C 1005 R/TP 0.5+/-0.05 L:1.0+-0.05 W:0.5+-0.05 T:0 MURATA MANUFACTURING CO.,LTD. | 1 | EA | G | Supplier | C12 |  |  |  |  | 1 |  | TRUE |  |  | MURATA MANUFACTURING CO.,LTD. | N |  |  | 2023-07-24 08:01:31 | 2049-12-30 15:00:00 | CircuitComponentPart | EAHN700028
EAE63661501 | *Q* | 440 |  |  |  |  | Q | EBR40225615 | EAE63661501 | Capacitor,Ceramic,Chip | GRM155R60J224KE01D 0.22 uF +-10% 6.3V X5R -55TO+85C 1005 R/TP 0.5+/-0.05 L:1.0+-0.05 W:0.5+-0.05 T:0 MURATA MANUFACTURING CO.,LTD. | 1 | EA | G | Supplier | C13 |  |  |  |  | 1 |  | TRUE |  |  | MURATA MANUFACTURING CO.,LTD. | N |  |  | 2023-07-24 08:01:31 | 2049-12-30 15:00:00 | CircuitComponentPart | EAHN700028
EAE63661501 | *Q* | 440 |  |  |  |  | Q | EBR40225615 | EAE63661501 | Capacitor,Ceramic,Chip | GRM155R60J224KE01D 0.22 uF +-10% 6.3V X5R -55TO+85C 1005 R/TP 0.5+/-0.05 L:1.0+-0.05 W:0.5+-0.05 T:0 MURATA MANUFACTURING CO.,LTD. | 1 | EA | G | Supplier | C14 |  |  |  |  | 1 |  | TRUE |  |  | MURATA MANUFACTURING CO.,LTD. | N |  |  | 2023-07-24 08:01:31 | 2049-12-30 15:00:00 | CircuitComponentPart | EAHN700028
EAE63661501 | *Q* | 440 |  |  |  |  | Q | EBR40225615 | EAE63661501 | Capacitor,Ceramic,Chip | GRM155R60J224KE01D 0.22 uF +-10% 6.3V X5R -55TO+85C 1005 R/TP 0.5+/-0.05 L:1.0+-0.05 W:0.5+-0.05 T:0 MURATA MANUFACTURING CO.,LTD. | 1 | EA | G | Supplier | C15 |  |  |  |  | 1 |  | TRUE |  |  | MURATA MANUFACTURING CO.,LTD. | N |  |  | 2023-07-24 08:01:31 | 2049-12-30 15:00:00 | CircuitComponentPart | EAHN700028
EAE63661501 | *Q* | 440 |  |  |  |  | Q | EBR40225615 | EAE63661501 | Capacitor,Ceramic,Chip | GRM155R60J224KE01D 0.22 uF +-10% 6.3V X5R -55TO+85C 1005 R/TP 0.5+/-0.05 L:1.0+-0.05 W:0.5+-0.05 T:0 MURATA MANUFACTURING CO.,LTD. | 1 | EA | G | Supplier | C16 |  |  |  |  | 1 |  | TRUE |  |  | MURATA MANUFACTURING CO.,LTD. | N |  |  | 2023-07-24 08:01:31 | 2049-12-30 15:00:00 | CircuitComponentPart | EAHN700028
EAE63661501 | *Q* | 440 |  |  |  |  | Q | EBR40225615 | EAE63661501 | Capacitor,Ceramic,Chip | GRM155R60J224KE01D 0.22 uF +-10% 6.3V X5R -55TO+85C 1005 R/TP 0.5+/-0.05 L:1.0+-0.05 W:0.5+-0.05 T:0 MURATA MANUFACTURING CO.,LTD. | 1 | EA | G | Supplier | C17 |  |  |  |  | 1 |  | TRUE |  |  | MURATA MANUFACTURING CO.,LTD. | N |  |  | 2023-07-24 08:01:31 | 2049-12-30 15:00:00 | CircuitComponentPart | EAHN700028
EAE63661501 | *Q* | 440 |  |  |  |  | Q | EBR40225615 | EAE63661501 | Capacitor,Ceramic,Chip | GRM155R60J224KE01D 0.22 uF +-10% 6.3V X5R -55TO+85C 1005 R/TP 0.5+/-0.05 L:1.0+-0.05 W:0.5+-0.05 T:0 MURATA MANUFACTURING CO.,LTD. | 1 | EA | G | Supplier | C18 |  |  |  |  | 1 |  | TRUE |  |  | MURATA MANUFACTURING CO.,LTD. | N |  |  | 2023-07-24 08:01:31 | 2049-12-30 15:00:00 | CircuitComponentPart | EAHN700028
EAE63661501 | *Q* | 440 |  |  |  |  | Q | EBR40225615 | EAE63661501 | Capacitor,Ceramic,Chip | GRM155R60J224KE01D 0.22 uF +-10% 6.3V X5R -55TO+85C 1005 R/TP 0.5+/-0.05 L:1.0+-0.05 W:0.5+-0.05 T:0 MURATA MANUFACTURING CO.,LTD. | 1 | EA | G | Supplier | C19 |  |  |  |  | 1 |  | TRUE |  |  | MURATA MANUFACTURING CO.,LTD. | N |  |  | 2023-07-24 08:01:31 | 2049-12-30 15:00:00 | CircuitComponentPart | EAHN700028
EAE63661501 | *Q* | 440 |  |  |  |  | Q | EBR40225615 | EAE63661501 | Capacitor,Ceramic,Chip | GRM155R60J224KE01D 0.22 uF +-10% 6.3V X5R -55TO+85C 1005 R/TP 0.5+/-0.05 L:1.0+-0.05 W:0.5+-0.05 T:0 MURATA MANUFACTURING CO.,LTD. | 1 | EA | G | Supplier | C20 |  |  |  |  | 1 |  | TRUE |  |  | MURATA MANUFACTURING CO.,LTD. | N |  |  | 2023-07-24 08:01:31 | 2049-12-30 15:00:00 | CircuitComponentPart | EAHN700028
EAE63661501 | *Q* | 440 |  |  |  |  | Q | EBR40225615 | EAE63661501 | Capacitor,Ceramic,Chip | GRM155R60J224KE01D 0.22 uF +-10% 6.3V X5R -55TO+85C 1005 R/TP 0.5+/-0.05 L:1.0+-0.05 W:0.5+-0.05 T:0 MURATA MANUFACTURING CO.,LTD. | 1 | EA | G | Supplier | C23 |  |  |  |  | 1 |  | TRUE |  |  | MURATA MANUFACTURING CO.,LTD. | N |  |  | 2023-07-24 08:01:31 | 2049-12-30 15:00:00 | CircuitComponentPart | EAHN700028
EAE63661501 | *Q* | 440 |  |  |  |  | Q | EBR40225615 | EAE63661501 | Capacitor,Ceramic,Chip | GRM155R60J224KE01D 0.22 uF +-10% 6.3V X5R -55TO+85C 1005 R/TP 0.5+/-0.05 L:1.0+-0.05 W:0.5+-0.05 T:0 MURATA MANUFACTURING CO.,LTD. | 1 | EA | G | Supplier | C231 |  |  |  |  | 1 |  | TRUE |  |  | MURATA MANUFACTURING CO.,LTD. | N |  |  | 2023-07-24 08:01:31 | 2049-12-30 15:00:00 | CircuitComponentPart | EAHN700028
EAE63661501 | *Q* | 440 |  |  |  |  | Q | EBR40225615 | EAE63661501 | Capacitor,Ceramic,Chip | GRM155R60J224KE01D 0.22 uF +-10% 6.3V X5R -55TO+85C 1005 R/TP 0.5+/-0.05 L:1.0+-0.05 W:0.5+-0.05 T:0 MURATA MANUFACTURING CO.,LTD. | 1 | EA | G | Supplier | C232 |  |  |  |  | 1 |  | TRUE |  |  | MURATA MANUFACTURING CO.,LTD. | N |  |  | 2023-07-24 08:01:31 | 2049-12-30 15:00:00 | CircuitComponentPart | EAHN700028
EAE63661501 | *Q* | 440 |  |  |  |  | Q | EBR40225615 | EAE63661501 | Capacitor,Ceramic,Chip | GRM155R60J224KE01D 0.22 uF +-10% 6.3V X5R -55TO+85C 1005 R/TP 0.5+/-0.05 L:1.0+-0.05 W:0.5+-0.05 T:0 MURATA MANUFACTURING CO.,LTD. | 1 | EA | G | Supplier | C234 |  |  |  |  | 1 |  | TRUE |  |  | MURATA MANUFACTURING CO.,LTD. | N |  |  | 2023-07-24 08:01:31 | 2049-12-30 15:00:00 | CircuitComponentPart | EAHN700028
EAE63661501 | *Q* | 440 |  |  |  |  | Q | EBR40225615 | EAE63661501 | Capacitor,Ceramic,Chip | GRM155R60J224KE01D 0.22 uF +-10% 6.3V X5R -55TO+85C 1005 R/TP 0.5+/-0.05 L:1.0+-0.05 W:0.5+-0.05 T:0 MURATA MANUFACTURING CO.,LTD. | 1 | EA | G | Supplier | C236 |  |  |  |  | 1 |  | TRUE |  |  | MURATA MANUFACTURING CO.,LTD. | N |  |  | 2023-07-24 08:01:31 | 2049-12-30 15:00:00 | CircuitComponentPart | EAHN700028
EAE63661501 | *Q* | 440 |  |  |  |  | Q | EBR40225615 | EAE63661501 | Capacitor,Ceramic,Chip | GRM155R60J224KE01D 0.22 uF +-10% 6.3V X5R -55TO+85C 1005 R/TP 0.5+/-0.05 L:1.0+-0.05 W:0.5+-0.05 T:0 MURATA MANUFACTURING CO.,LTD. | 1 | EA | G | Supplier | C238 |  |  |  |  | 1 |  | TRUE |  |  | MURATA MANUFACTURING CO.,LTD. | N |  |  | 2023-07-24 08:01:31 | 2049-12-30 15:00:00 | CircuitComponentPart | EAHN700028
EAE63661501 | *Q* | 440 |  |  |  |  | Q | EBR40225615 | EAE63661501 | Capacitor,Ceramic,Chip | GRM155R60J224KE01D 0.22 uF +-10% 6.3V X5R -55TO+85C 1005 R/TP 0.5+/-0.05 L:1.0+-0.05 W:0.5+-0.05 T:0 MURATA MANUFACTURING CO.,LTD. | 1 | EA | G | Supplier | C239 |  |  |  |  | 1 |  | TRUE |  |  | MURATA MANUFACTURING CO.,LTD. | N |  |  | 2023-07-24 08:01:31 | 2049-12-30 15:00:00 | CircuitComponentPart | EAHN700028
EAE63661501 | *Q* | 440 |  |  |  |  | Q | EBR40225615 | EAE63661501 | Capacitor,Ceramic,Chip | GRM155R60J224KE01D 0.22 uF +-10% 6.3V X5R -55TO+85C 1005 R/TP 0.5+/-0.05 L:1.0+-0.05 W:0.5+-0.05 T:0 MURATA MANUFACTURING CO.,LTD. | 1 | EA | G | Supplier | C24 |  |  |  |  | 1 |  | TRUE |  |  | MURATA MANUFACTURING CO.,LTD. | N |  |  | 2023-07-24 08:01:31 | 2049-12-30 15:00:00 | CircuitComponentPart | EAHN700028
EAE63661501 | *Q* | 440 |  |  |  |  | Q | EBR40225615 | EAE63661501 | Capacitor,Ceramic,Chip | GRM155R60J224KE01D 0.22 uF +-10% 6.3V X5R -55TO+85C 1005 R/TP 0.5+/-0.05 L:1.0+-0.05 W:0.5+-0.05 T:0 MURATA MANUFACTURING CO.,LTD. | 1 | EA | G | Supplier | C240 |  |  |  |  | 1 |  | TRUE |  |  | MURATA MANUFACTURING CO.,LTD. | N |  |  | 2023-07-24 08:01:31 | 2049-12-30 15:00:00 | CircuitComponentPart | EAHN700028
EAE63661501 | *Q* | 440 |  |  |  |  | Q | EBR40225615 | EAE63661501 | Capacitor,Ceramic,Chip | GRM155R60J224KE01D 0.22 uF +-10% 6.3V X5R -55TO+85C 1005 R/TP 0.5+/-0.05 L:1.0+-0.05 W:0.5+-0.05 T:0 MURATA MANUFACTURING CO.,LTD. | 1 | EA | G | Supplier | C241 |  |  |  |  | 1 |  | TRUE |  |  | MURATA MANUFACTURING CO.,LTD. | N |  |  | 2023-07-24 08:01:31 | 2049-12-30 15:00:00 | CircuitComponentPart | EAHN700028
EAE63661501 | *Q* | 440 |  |  |  |  | Q | EBR40225615 | EAE63661501 | Capacitor,Ceramic,Chip | GRM155R60J224KE01D 0.22 uF +-10% 6.3V X5R -55TO+85C 1005 R/TP 0.5+/-0.05 L:1.0+-0.05 W:0.5+-0.05 T:0 MURATA MANUFACTURING CO.,LTD. | 1 | EA | G | Supplier | C246 |  |  |  |  | 1 |  | TRUE |  |  | MURATA MANUFACTURING CO.,LTD. | N |  |  | 2023-07-24 08:01:31 | 2049-12-30 15:00:00 | CircuitComponentPart | EAHN700028
EAE63661501 | *Q* | 440 |  |  |  |  | Q | EBR40225615 | EAE63661501 | Capacitor,Ceramic,Chip | GRM155R60J224KE01D 0.22 uF +-10% 6.3V X5R -55TO+85C 1005 R/TP 0.5+/-0.05 L:1.0+-0.05 W:0.5+-0.05 T:0 MURATA MANUFACTURING CO.,LTD. | 1 | EA | G | Supplier | C247 |  |  |  |  | 1 |  | TRUE |  |  | MURATA MANUFACTURING CO.,LTD. | N |  |  | 2023-07-24 08:01:31 | 2049-12-30 15:00:00 | CircuitComponentPart | EAHN700028
EAE63661501 | *Q* | 440 |  |  |  |  | Q | EBR40225615 | EAE63661501 | Capacitor,Ceramic,Chip | GRM155R60J224KE01D 0.22 uF +-10% 6.3V X5R -55TO+85C 1005 R/TP 0.5+/-0.05 L:1.0+-0.05 W:0.5+-0.05 T:0 MURATA MANUFACTURING CO.,LTD. | 1 | EA | G | Supplier | C248 |  |  |  |  | 1 |  | TRUE |  |  | MURATA MANUFACTURING CO.,LTD. | N |  |  | 2023-07-24 08:01:31 | 2049-12-30 15:00:00 | CircuitComponentPart | EAHN700028
EAE63661501 | *Q* | 440 |  |  |  |  | Q | EBR40225615 | EAE63661501 | Capacitor,Ceramic,Chip | GRM155R60J224KE01D 0.22 uF +-10% 6.3V X5R -55TO+85C 1005 R/TP 0.5+/-0.05 L:1.0+-0.05 W:0.5+-0.05 T:0 MURATA MANUFACTURING CO.,LTD. | 1 | EA | G | Supplier | C249 |  |  |  |  | 1 |  | TRUE |  |  | MURATA MANUFACTURING CO.,LTD. | N |  |  | 2023-07-24 08:01:31 | 2049-12-30 15:00:00 | CircuitComponentPart | EAHN700028
EAE63661501 | *Q* | 440 |  |  |  |  | Q | EBR40225615 | EAE63661501 | Capacitor,Ceramic,Chip | GRM155R60J224KE01D 0.22 uF +-10% 6.3V X5R -55TO+85C 1005 R/TP 0.5+/-0.05 L:1.0+-0.05 W:0.5+-0.05 T:0 MURATA MANUFACTURING CO.,LTD. | 1 | EA | G | Supplier | C25 |  |  |  |  | 1 |  | TRUE |  |  | MURATA MANUFACTURING CO.,LTD. | N |  |  | 2023-07-24 08:01:31 | 2049-12-30 15:00:00 | CircuitComponentPart | EAHN700028
EAE63661501 | *Q* | 440 |  |  |  |  | Q | EBR40225615 | EAE63661501 | Capacitor,Ceramic,Chip | GRM155R60J224KE01D 0.22 uF +-10% 6.3V X5R -55TO+85C 1005 R/TP 0.5+/-0.05 L:1.0+-0.05 W:0.5+-0.05 T:0 MURATA MANUFACTURING CO.,LTD. | 1 | EA | G | Supplier | C251 |  |  |  |  | 1 |  | TRUE |  |  | MURATA MANUFACTURING CO.,LTD. | N |  |  | 2023-07-24 08:01:31 | 2049-12-30 15:00:00 | CircuitComponentPart | EAHN700028
EAE63661501 | *Q* | 440 |  |  |  |  | Q | EBR40225615 | EAE63661501 | Capacitor,Ceramic,Chip | GRM155R60J224KE01D 0.22 uF +-10% 6.3V X5R -55TO+85C 1005 R/TP 0.5+/-0.05 L:1.0+-0.05 W:0.5+-0.05 T:0 MURATA MANUFACTURING CO.,LTD. | 1 | EA | G | Supplier | C252 |  |  |  |  | 1 |  | TRUE |  |  | MURATA MANUFACTURING CO.,LTD. | N |  |  | 2023-07-24 08:01:31 | 2049-12-30 15:00:00 | CircuitComponentPart | EAHN700028
EAE63661501 | *Q* | 440 |  |  |  |  | Q | EBR40225615 | EAE63661501 | Capacitor,Ceramic,Chip | GRM155R60J224KE01D 0.22 uF +-10% 6.3V X5R -55TO+85C 1005 R/TP 0.5+/-0.05 L:1.0+-0.05 W:0.5+-0.05 T:0 MURATA MANUFACTURING CO.,LTD. | 1 | EA | G | Supplier | C253 |  |  |  |  | 1 |  | TRUE |  |  | MURATA MANUFACTURING CO.,LTD. | N |  |  | 2023-07-24 08:01:31 | 2049-12-30 15:00:00 | CircuitComponentPart | EAHN700028
EAE63661501 | *Q* | 440 |  |  |  |  | Q | EBR40225615 | EAE63661501 | Capacitor,Ceramic,Chip | GRM155R60J224KE01D 0.22 uF +-10% 6.3V X5R -55TO+85C 1005 R/TP 0.5+/-0.05 L:1.0+-0.05 W:0.5+-0.05 T:0 MURATA MANUFACTURING CO.,LTD. | 1 | EA | G | Supplier | C254 |  |  |  |  | 1 |  | TRUE |  |  | MURATA MANUFACTURING CO.,LTD. | N |  |  | 2023-07-24 08:01:31 | 2049-12-30 15:00:00 | CircuitComponentPart | EAHN700028
EAE63661501 | *Q* | 440 |  |  |  |  | Q | EBR40225615 | EAE63661501 | Capacitor,Ceramic,Chip | GRM155R60J224KE01D 0.22 uF +-10% 6.3V X5R -55TO+85C 1005 R/TP 0.5+/-0.05 L:1.0+-0.05 W:0.5+-0.05 T:0 MURATA MANUFACTURING CO.,LTD. | 1 | EA | G | Supplier | C256 |  |  |  |  | 1 |  | TRUE |  |  | MURATA MANUFACTURING CO.,LTD. | N |  |  | 2023-07-24 08:01:31 | 2049-12-30 15:00:00 | CircuitComponentPart | EAHN700028
EAE63661501 | *Q* | 440 |  |  |  |  | Q | EBR40225615 | EAE63661501 | Capacitor,Ceramic,Chip | GRM155R60J224KE01D 0.22 uF +-10% 6.3V X5R -55TO+85C 1005 R/TP 0.5+/-0.05 L:1.0+-0.05 W:0.5+-0.05 T:0 MURATA MANUFACTURING CO.,LTD. | 1 | EA | G | Supplier | C257 |  |  |  |  | 1 |  | TRUE |  |  | MURATA MANUFACTURING CO.,LTD. | N |  |  | 2023-07-24 08:01:31 | 2049-12-30 15:00:00 | CircuitComponentPart | EAHN700028
EAE63661501 | *Q* | 440 |  |  |  |  | Q | EBR40225615 | EAE63661501 | Capacitor,Ceramic,Chip | GRM155R60J224KE01D 0.22 uF +-10% 6.3V X5R -55TO+85C 1005 R/TP 0.5+/-0.05 L:1.0+-0.05 W:0.5+-0.05 T:0 MURATA MANUFACTURING CO.,LTD. | 1 | EA | G | Supplier | C258 |  |  |  |  | 1 |  | TRUE |  |  | MURATA MANUFACTURING CO.,LTD. | N |  |  | 2023-07-24 08:01:31 | 2049-12-30 15:00:00 | CircuitComponentPart | EAHN700028
EAE63661501 | *Q* | 440 |  |  |  |  | Q | EBR40225615 | EAE63661501 | Capacitor,Ceramic,Chip | GRM155R60J224KE01D 0.22 uF +-10% 6.3V X5R -55TO+85C 1005 R/TP 0.5+/-0.05 L:1.0+-0.05 W:0.5+-0.05 T:0 MURATA MANUFACTURING CO.,LTD. | 1 | EA | G | Supplier | C259 |  |  |  |  | 1 |  | TRUE |  |  | MURATA MANUFACTURING CO.,LTD. | N |  |  | 2023-07-24 08:01:31 | 2049-12-30 15:00:00 | CircuitComponentPart | EAHN700028
EAE63661501 | *Q* | 440 |  |  |  |  | Q | EBR40225615 | EAE63661501 | Capacitor,Ceramic,Chip | GRM155R60J224KE01D 0.22 uF +-10% 6.3V X5R -55TO+85C 1005 R/TP 0.5+/-0.05 L:1.0+-0.05 W:0.5+-0.05 T:0 MURATA MANUFACTURING CO.,LTD. | 1 | EA | G | Supplier | C26 |  |  |  |  | 1 |  | TRUE |  |  | MURATA MANUFACTURING CO.,LTD. | N |  |  | 2023-07-24 08:01:31 | 2049-12-30 15:00:00 | CircuitComponentPart | EAHN700028
EAE63661501 | *Q* | 440 |  |  |  |  | Q | EBR40225615 | EAE63661501 | Capacitor,Ceramic,Chip | GRM155R60J224KE01D 0.22 uF +-10% 6.3V X5R -55TO+85C 1005 R/TP 0.5+/-0.05 L:1.0+-0.05 W:0.5+-0.05 T:0 MURATA MANUFACTURING CO.,LTD. | 1 | EA | G | Supplier | C262 |  |  |  |  | 1 |  | TRUE |  |  | MURATA MANUFACTURING CO.,LTD. | N |  |  | 2023-07-24 08:01:31 | 2049-12-30 15:00:00 | CircuitComponentPart | EAHN700028
EAE63661501 | *Q* | 440 |  |  |  |  | Q | EBR40225615 | EAE63661501 | Capacitor,Ceramic,Chip | GRM155R60J224KE01D 0.22 uF +-10% 6.3V X5R -55TO+85C 1005 R/TP 0.5+/-0.05 L:1.0+-0.05 W:0.5+-0.05 T:0 MURATA MANUFACTURING CO.,LTD. | 1 | EA | G | Supplier | C264 |  |  |  |  | 1 |  | TRUE |  |  | MURATA MANUFACTURING CO.,LTD. | N |  |  | 2023-07-24 08:01:31 | 2049-12-30 15:00:00 | CircuitComponentPart | EAHN700028
EAE63661501 | *Q* | 440 |  |  |  |  | Q | EBR40225615 | EAE63661501 | Capacitor,Ceramic,Chip | GRM155R60J224KE01D 0.22 uF +-10% 6.3V X5R -55TO+85C 1005 R/TP 0.5+/-0.05 L:1.0+-0.05 W:0.5+-0.05 T:0 MURATA MANUFACTURING CO.,LTD. | 1 | EA | G | Supplier | C267 |  |  |  |  | 1 |  | TRUE |  |  | MURATA MANUFACTURING CO.,LTD. | N |  |  | 2023-07-24 08:01:31 | 2049-12-30 15:00:00 | CircuitComponentPart | EAHN700028
EAE63661501 | *Q* | 440 |  |  |  |  | Q | EBR40225615 | EAE63661501 | Capacitor,Ceramic,Chip | GRM155R60J224KE01D 0.22 uF +-10% 6.3V X5R -55TO+85C 1005 R/TP 0.5+/-0.05 L:1.0+-0.05 W:0.5+-0.05 T:0 MURATA MANUFACTURING CO.,LTD. | 1 | EA | G | Supplier | C268 |  |  |  |  | 1 |  | TRUE |  |  | MURATA MANUFACTURING CO.,LTD. | N |  |  | 2023-07-24 08:01:31 | 2049-12-30 15:00:00 | CircuitComponentPart | EAHN700028
EAE63661501 | *Q* | 440 |  |  |  |  | Q | EBR40225615 | EAE63661501 | Capacitor,Ceramic,Chip | GRM155R60J224KE01D 0.22 uF +-10% 6.3V X5R -55TO+85C 1005 R/TP 0.5+/-0.05 L:1.0+-0.05 W:0.5+-0.05 T:0 MURATA MANUFACTURING CO.,LTD. | 1 | EA | G | Supplier | C27 |  |  |  |  | 1 |  | TRUE |  |  | MURATA MANUFACTURING CO.,LTD. | N |  |  | 2023-07-24 08:01:31 | 2049-12-30 15:00:00 | CircuitComponentPart | EAHN700028
EAE63661501 | *Q* | 440 |  |  |  |  | Q | EBR40225615 | EAE63661501 | Capacitor,Ceramic,Chip | GRM155R60J224KE01D 0.22 uF +-10% 6.3V X5R -55TO+85C 1005 R/TP 0.5+/-0.05 L:1.0+-0.05 W:0.5+-0.05 T:0 MURATA MANUFACTURING CO.,LTD. | 1 | EA | G | Supplier | C270 |  |  |  |  | 1 |  | TRUE |  |  | MURATA MANUFACTURING CO.,LTD. | N |  |  | 2023-07-24 08:01:31 | 2049-12-30 15:00:00 | CircuitComponentPart | EAHN700028
EAE63661501 | *Q* | 440 |  |  |  |  | Q | EBR40225615 | EAE63661501 | Capacitor,Ceramic,Chip | GRM155R60J224KE01D 0.22 uF +-10% 6.3V X5R -55TO+85C 1005 R/TP 0.5+/-0.05 L:1.0+-0.05 W:0.5+-0.05 T:0 MURATA MANUFACTURING CO.,LTD. | 1 | EA | G | Supplier | C271 |  |  |  |  | 1 |  | TRUE |  |  | MURATA MANUFACTURING CO.,LTD. | N |  |  | 2023-07-24 08:01:31 | 2049-12-30 15:00:00 | CircuitComponentPart | EAHN700028
EAE63661501 | *Q* | 440 |  |  |  |  | Q | EBR40225615 | EAE63661501 | Capacitor,Ceramic,Chip | GRM155R60J224KE01D 0.22 uF +-10% 6.3V X5R -55TO+85C 1005 R/TP 0.5+/-0.05 L:1.0+-0.05 W:0.5+-0.05 T:0 MURATA MANUFACTURING CO.,LTD. | 1 | EA | G | Supplier | C273 |  |  |  |  | 1 |  | TRUE |  |  | MURATA MANUFACTURING CO.,LTD. | N |  |  | 2023-07-24 08:01:31 | 2049-12-30 15:00:00 | CircuitComponentPart | EAHN700028
EAE63661501 | *Q* | 440 |  |  |  |  | Q | EBR40225615 | EAE63661501 | Capacitor,Ceramic,Chip | GRM155R60J224KE01D 0.22 uF +-10% 6.3V X5R -55TO+85C 1005 R/TP 0.5+/-0.05 L:1.0+-0.05 W:0.5+-0.05 T:0 MURATA MANUFACTURING CO.,LTD. | 1 | EA | G | Supplier | C274 |  |  |  |  | 1 |  | TRUE |  |  | MURATA MANUFACTURING CO.,LTD. | N |  |  | 2023-07-24 08:01:31 | 2049-12-30 15:00:00 | CircuitComponentPart | EAHN700028
EAE63661501 | *Q* | 440 |  |  |  |  | Q | EBR40225615 | EAE63661501 | Capacitor,Ceramic,Chip | GRM155R60J224KE01D 0.22 uF +-10% 6.3V X5R -55TO+85C 1005 R/TP 0.5+/-0.05 L:1.0+-0.05 W:0.5+-0.05 T:0 MURATA MANUFACTURING CO.,LTD. | 1 | EA | G | Supplier | C275 |  |  |  |  | 1 |  | TRUE |  |  | MURATA MANUFACTURING CO.,LTD. | N |  |  | 2023-07-24 08:01:31 | 2049-12-30 15:00:00 | CircuitComponentPart | EAHN700028
EAE63661501 | *Q* | 440 |  |  |  |  | Q | EBR40225615 | EAE63661501 | Capacitor,Ceramic,Chip | GRM155R60J224KE01D 0.22 uF +-10% 6.3V X5R -55TO+85C 1005 R/TP 0.5+/-0.05 L:1.0+-0.05 W:0.5+-0.05 T:0 MURATA MANUFACTURING CO.,LTD. | 1 | EA | G | Supplier | C277 |  |  |  |  | 1 |  | TRUE |  |  | MURATA MANUFACTURING CO.,LTD. | N |  |  | 2023-07-24 08:01:31 | 2049-12-30 15:00:00 | CircuitComponentPart | EAHN700028
EAE63661501 | *Q* | 440 |  |  |  |  | Q | EBR40225615 | EAE63661501 | Capacitor,Ceramic,Chip | GRM155R60J224KE01D 0.22 uF +-10% 6.3V X5R -55TO+85C 1005 R/TP 0.5+/-0.05 L:1.0+-0.05 W:0.5+-0.05 T:0 MURATA MANUFACTURING CO.,LTD. | 1 | EA | G | Supplier | C278 |  |  |  |  | 1 |  | TRUE |  |  | MURATA MANUFACTURING CO.,LTD. | N |  |  | 2023-07-24 08:01:31 | 2049-12-30 15:00:00 | CircuitComponentPart | EAHN700028
EAE63661501 | *Q* | 440 |  |  |  |  | Q | EBR40225615 | EAE63661501 | Capacitor,Ceramic,Chip | GRM155R60J224KE01D 0.22 uF +-10% 6.3V X5R -55TO+85C 1005 R/TP 0.5+/-0.05 L:1.0+-0.05 W:0.5+-0.05 T:0 MURATA MANUFACTURING CO.,LTD. | 1 | EA | G | Supplier | C28 |  |  |  |  | 1 |  | TRUE |  |  | MURATA MANUFACTURING CO.,LTD. | N |  |  | 2023-07-24 08:01:31 | 2049-12-30 15:00:00 | CircuitComponentPart | EAHN700028
EAE63661501 | *Q* | 440 |  |  |  |  | Q | EBR40225615 | EAE63661501 | Capacitor,Ceramic,Chip | GRM155R60J224KE01D 0.22 uF +-10% 6.3V X5R -55TO+85C 1005 R/TP 0.5+/-0.05 L:1.0+-0.05 W:0.5+-0.05 T:0 MURATA MANUFACTURING CO.,LTD. | 1 | EA | G | Supplier | C280 |  |  |  |  | 1 |  | TRUE |  |  | MURATA MANUFACTURING CO.,LTD. | N |  |  | 2023-07-24 08:01:31 | 2049-12-30 15:00:00 | CircuitComponentPart | EAHN700028
EAE63661501 | *Q* | 440 |  |  |  |  | Q | EBR40225615 | EAE63661501 | Capacitor,Ceramic,Chip | GRM155R60J224KE01D 0.22 uF +-10% 6.3V X5R -55TO+85C 1005 R/TP 0.5+/-0.05 L:1.0+-0.05 W:0.5+-0.05 T:0 MURATA MANUFACTURING CO.,LTD. | 1 | EA | G | Supplier | C281 |  |  |  |  | 1 |  | TRUE |  |  | MURATA MANUFACTURING CO.,LTD. | N |  |  | 2023-07-24 08:01:31 | 2049-12-30 15:00:00 | CircuitComponentPart | EAHN700028
EAE63661501 | *Q* | 440 |  |  |  |  | Q | EBR40225615 | EAE63661501 | Capacitor,Ceramic,Chip | GRM155R60J224KE01D 0.22 uF +-10% 6.3V X5R -55TO+85C 1005 R/TP 0.5+/-0.05 L:1.0+-0.05 W:0.5+-0.05 T:0 MURATA MANUFACTURING CO.,LTD. | 1 | EA | G | Supplier | C282 |  |  |  |  | 1 |  | TRUE |  |  | MURATA MANUFACTURING CO.,LTD. | N |  |  | 2023-07-24 08:01:31 | 2049-12-30 15:00:00 | CircuitComponentPart | EAHN700028
EAE63661501 | *Q* | 440 |  |  |  |  | Q | EBR40225615 | EAE63661501 | Capacitor,Ceramic,Chip | GRM155R60J224KE01D 0.22 uF +-10% 6.3V X5R -55TO+85C 1005 R/TP 0.5+/-0.05 L:1.0+-0.05 W:0.5+-0.05 T:0 MURATA MANUFACTURING CO.,LTD. | 1 | EA | G | Supplier | C285 |  |  |  |  | 1 |  | TRUE |  |  | MURATA MANUFACTURING CO.,LTD. | N |  |  | 2023-07-24 08:01:31 | 2049-12-30 15:00:00 | CircuitComponentPart | EAHN700028
EAE63661501 | *Q* | 440 |  |  |  |  | Q | EBR40225615 | EAE63661501 | Capacitor,Ceramic,Chip | GRM155R60J224KE01D 0.22 uF +-10% 6.3V X5R -55TO+85C 1005 R/TP 0.5+/-0.05 L:1.0+-0.05 W:0.5+-0.05 T:0 MURATA MANUFACTURING CO.,LTD. | 1 | EA | G | Supplier | C289 |  |  |  |  | 1 |  | TRUE |  |  | MURATA MANUFACTURING CO.,LTD. | N |  |  | 2023-07-24 08:01:31 | 2049-12-30 15:00:00 | CircuitComponentPart | EAHN700028
EAE63661501 | *Q* | 440 |  |  |  |  | Q | EBR40225615 | EAE63661501 | Capacitor,Ceramic,Chip | GRM155R60J224KE01D 0.22 uF +-10% 6.3V X5R -55TO+85C 1005 R/TP 0.5+/-0.05 L:1.0+-0.05 W:0.5+-0.05 T:0 MURATA MANUFACTURING CO.,LTD. | 1 | EA | G | Supplier | C29 |  |  |  |  | 1 |  | TRUE |  |  | MURATA MANUFACTURING CO.,LTD. | N |  |  | 2023-07-24 08:01:31 | 2049-12-30 15:00:00 | CircuitComponentPart | EAHN700028
EAE63661501 | *Q* | 440 |  |  |  |  | Q | EBR40225615 | EAE63661501 | Capacitor,Ceramic,Chip | GRM155R60J224KE01D 0.22 uF +-10% 6.3V X5R -55TO+85C 1005 R/TP 0.5+/-0.05 L:1.0+-0.05 W:0.5+-0.05 T:0 MURATA MANUFACTURING CO.,LTD. | 1 | EA | G | Supplier | C290 |  |  |  |  | 1 |  | TRUE |  |  | MURATA MANUFACTURING CO.,LTD. | N |  |  | 2023-07-24 08:01:31 | 2049-12-30 15:00:00 | CircuitComponentPart | EAHN700028
EAE63661501 | *Q* | 440 |  |  |  |  | Q | EBR40225615 | EAE63661501 | Capacitor,Ceramic,Chip | GRM155R60J224KE01D 0.22 uF +-10% 6.3V X5R -55TO+85C 1005 R/TP 0.5+/-0.05 L:1.0+-0.05 W:0.5+-0.05 T:0 MURATA MANUFACTURING CO.,LTD. | 1 | EA | G | Supplier | C291 |  |  |  |  | 1 |  | TRUE |  |  | MURATA MANUFACTURING CO.,LTD. | N |  |  | 2023-07-24 08:01:31 | 2049-12-30 15:00:00 | CircuitComponentPart | EAHN700028
EAE63661501 | *Q* | 440 |  |  |  |  | Q | EBR40225615 | EAE63661501 | Capacitor,Ceramic,Chip | GRM155R60J224KE01D 0.22 uF +-10% 6.3V X5R -55TO+85C 1005 R/TP 0.5+/-0.05 L:1.0+-0.05 W:0.5+-0.05 T:0 MURATA MANUFACTURING CO.,LTD. | 1 | EA | G | Supplier | C294 |  |  |  |  | 1 |  | TRUE |  |  | MURATA MANUFACTURING CO.,LTD. | N |  |  | 2023-07-24 08:01:31 | 2049-12-30 15:00:00 | CircuitComponentPart | EAHN700028
EAE63661501 | *Q* | 440 |  |  |  |  | Q | EBR40225615 | EAE63661501 | Capacitor,Ceramic,Chip | GRM155R60J224KE01D 0.22 uF +-10% 6.3V X5R -55TO+85C 1005 R/TP 0.5+/-0.05 L:1.0+-0.05 W:0.5+-0.05 T:0 MURATA MANUFACTURING CO.,LTD. | 1 | EA | G | Supplier | C295 |  |  |  |  | 1 |  | TRUE |  |  | MURATA MANUFACTURING CO.,LTD. | N |  |  | 2023-07-24 08:01:31 | 2049-12-30 15:00:00 | CircuitComponentPart | EAHN700028
EAE63661501 | *Q* | 440 |  |  |  |  | Q | EBR40225615 | EAE63661501 | Capacitor,Ceramic,Chip | GRM155R60J224KE01D 0.22 uF +-10% 6.3V X5R -55TO+85C 1005 R/TP 0.5+/-0.05 L:1.0+-0.05 W:0.5+-0.05 T:0 MURATA MANUFACTURING CO.,LTD. | 1 | EA | G | Supplier | C296 |  |  |  |  | 1 |  | TRUE |  |  | MURATA MANUFACTURING CO.,LTD. | N |  |  | 2023-07-24 08:01:31 | 2049-12-30 15:00:00 | CircuitComponentPart | EAHN700028
EAE63661501 | *Q* | 440 |  |  |  |  | Q | EBR40225615 | EAE63661501 | Capacitor,Ceramic,Chip | GRM155R60J224KE01D 0.22 uF +-10% 6.3V X5R -55TO+85C 1005 R/TP 0.5+/-0.05 L:1.0+-0.05 W:0.5+-0.05 T:0 MURATA MANUFACTURING CO.,LTD. | 1 | EA | G | Supplier | C297 |  |  |  |  | 1 |  | TRUE |  |  | MURATA MANUFACTURING CO.,LTD. | N |  |  | 2023-07-24 08:01:31 | 2049-12-30 15:00:00 | CircuitComponentPart | EAHN700028
EAE63661501 | *Q* | 440 |  |  |  |  | Q | EBR40225615 | EAE63661501 | Capacitor,Ceramic,Chip | GRM155R60J224KE01D 0.22 uF +-10% 6.3V X5R -55TO+85C 1005 R/TP 0.5+/-0.05 L:1.0+-0.05 W:0.5+-0.05 T:0 MURATA MANUFACTURING CO.,LTD. | 1 | EA | G | Supplier | C30 |  |  |  |  | 1 |  | TRUE |  |  | MURATA MANUFACTURING CO.,LTD. | N |  |  | 2023-07-24 08:01:31 | 2049-12-30 15:00:00 | CircuitComponentPart | EAHN700028
EAE63661501 | *Q* | 440 |  |  |  |  | Q | EBR40225615 | EAE63661501 | Capacitor,Ceramic,Chip | GRM155R60J224KE01D 0.22 uF +-10% 6.3V X5R -55TO+85C 1005 R/TP 0.5+/-0.05 L:1.0+-0.05 W:0.5+-0.05 T:0 MURATA MANUFACTURING CO.,LTD. | 1 | EA | G | Supplier | C301 |  |  |  |  | 1 |  | TRUE |  |  | MURATA MANUFACTURING CO.,LTD. | N |  |  | 2023-07-24 08:01:31 | 2049-12-30 15:00:00 | CircuitComponentPart | EAHN700028
EAE63661501 | *Q* | 440 |  |  |  |  | Q | EBR40225615 | EAE63661501 | Capacitor,Ceramic,Chip | GRM155R60J224KE01D 0.22 uF +-10% 6.3V X5R -55TO+85C 1005 R/TP 0.5+/-0.05 L:1.0+-0.05 W:0.5+-0.05 T:0 MURATA MANUFACTURING CO.,LTD. | 1 | EA | G | Supplier | C307 |  |  |  |  | 1 |  | TRUE |  |  | MURATA MANUFACTURING CO.,LTD. | N |  |  | 2023-07-24 08:01:31 | 2049-12-30 15:00:00 | CircuitComponentPart | EAHN700028
EAE63661501 | *Q* | 440 |  |  |  |  | Q | EBR40225615 | EAE63661501 | Capacitor,Ceramic,Chip | GRM155R60J224KE01D 0.22 uF +-10% 6.3V X5R -55TO+85C 1005 R/TP 0.5+/-0.05 L:1.0+-0.05 W:0.5+-0.05 T:0 MURATA MANUFACTURING CO.,LTD. | 1 | EA | G | Supplier | C308 |  |  |  |  | 1 |  | TRUE |  |  | MURATA MANUFACTURING CO.,LTD. | N |  |  | 2023-07-24 08:01:31 | 2049-12-30 15:00:00 | CircuitComponentPart | EAHN700028
EAE63661501 | *Q* | 440 |  |  |  |  | Q | EBR40225615 | EAE63661501 | Capacitor,Ceramic,Chip | GRM155R60J224KE01D 0.22 uF +-10% 6.3V X5R -55TO+85C 1005 R/TP 0.5+/-0.05 L:1.0+-0.05 W:0.5+-0.05 T:0 MURATA MANUFACTURING CO.,LTD. | 1 | EA | G | Supplier | C309 |  |  |  |  | 1 |  | TRUE |  |  | MURATA MANUFACTURING CO.,LTD. | N |  |  | 2023-07-24 08:01:31 | 2049-12-30 15:00:00 | CircuitComponentPart | EAHN700028
EAE63661501 | *Q* | 440 |  |  |  |  | Q | EBR40225615 | EAE63661501 | Capacitor,Ceramic,Chip | GRM155R60J224KE01D 0.22 uF +-10% 6.3V X5R -55TO+85C 1005 R/TP 0.5+/-0.05 L:1.0+-0.05 W:0.5+-0.05 T:0 MURATA MANUFACTURING CO.,LTD. | 1 | EA | G | Supplier | C31 |  |  |  |  | 1 |  | TRUE |  |  | MURATA MANUFACTURING CO.,LTD. | N |  |  | 2023-07-24 08:01:31 | 2049-12-30 15:00:00 | CircuitComponentPart | EAHN700028
EAE63661501 | *Q* | 440 |  |  |  |  | Q | EBR40225615 | EAE63661501 | Capacitor,Ceramic,Chip | GRM155R60J224KE01D 0.22 uF +-10% 6.3V X5R -55TO+85C 1005 R/TP 0.5+/-0.05 L:1.0+-0.05 W:0.5+-0.05 T:0 MURATA MANUFACTURING CO.,LTD. | 1 | EA | G | Supplier | C310 |  |  |  |  | 1 |  | TRUE |  |  | MURATA MANUFACTURING CO.,LTD. | N |  |  | 2023-07-24 08:01:31 | 2049-12-30 15:00:00 | CircuitComponentPart | EAHN700028
EAE63661501 | *Q* | 440 |  |  |  |  | Q | EBR40225615 | EAE63661501 | Capacitor,Ceramic,Chip | GRM155R60J224KE01D 0.22 uF +-10% 6.3V X5R -55TO+85C 1005 R/TP 0.5+/-0.05 L:1.0+-0.05 W:0.5+-0.05 T:0 MURATA MANUFACTURING CO.,LTD. | 1 | EA | G | Supplier | C313 |  |  |  |  | 1 |  | TRUE |  |  | MURATA MANUFACTURING CO.,LTD. | N |  |  | 2023-07-24 08:01:31 | 2049-12-30 15:00:00 | CircuitComponentPart | EAHN700028
EAE63661501 | *Q* | 440 |  |  |  |  | Q | EBR40225615 | EAE63661501 | Capacitor,Ceramic,Chip | GRM155R60J224KE01D 0.22 uF +-10% 6.3V X5R -55TO+85C 1005 R/TP 0.5+/-0.05 L:1.0+-0.05 W:0.5+-0.05 T:0 MURATA MANUFACTURING CO.,LTD. | 1 | EA | G | Supplier | C317 |  |  |  |  | 1 |  | TRUE |  |  | MURATA MANUFACTURING CO.,LTD. | N |  |  | 2023-07-24 08:01:31 | 2049-12-30 15:00:00 | CircuitComponentPart | EAHN700028
EAE63661501 | *Q* | 440 |  |  |  |  | Q | EBR40225615 | EAE63661501 | Capacitor,Ceramic,Chip | GRM155R60J224KE01D 0.22 uF +-10% 6.3V X5R -55TO+85C 1005 R/TP 0.5+/-0.05 L:1.0+-0.05 W:0.5+-0.05 T:0 MURATA MANUFACTURING CO.,LTD. | 1 | EA | G | Supplier | C32 |  |  |  |  | 1 |  | TRUE |  |  | MURATA MANUFACTURING CO.,LTD. | N |  |  | 2023-07-24 08:01:31 | 2049-12-30 15:00:00 | CircuitComponentPart | EAHN700028
EAE63661501 | *Q* | 440 |  |  |  |  | Q | EBR40225615 | EAE63661501 | Capacitor,Ceramic,Chip | GRM155R60J224KE01D 0.22 uF +-10% 6.3V X5R -55TO+85C 1005 R/TP 0.5+/-0.05 L:1.0+-0.05 W:0.5+-0.05 T:0 MURATA MANUFACTURING CO.,LTD. | 1 | EA | G | Supplier | C33 |  |  |  |  | 1 |  | TRUE |  |  | MURATA MANUFACTURING CO.,LTD. | N |  |  | 2023-07-24 08:01:31 | 2049-12-30 15:00:00 | CircuitComponentPart | EAHN700028
EAE63661501 | *Q* | 440 |  |  |  |  | Q | EBR40225615 | EAE63661501 | Capacitor,Ceramic,Chip | GRM155R60J224KE01D 0.22 uF +-10% 6.3V X5R -55TO+85C 1005 R/TP 0.5+/-0.05 L:1.0+-0.05 W:0.5+-0.05 T:0 MURATA MANUFACTURING CO.,LTD. | 1 | EA | G | Supplier | C34 |  |  |  |  | 1 |  | TRUE |  |  | MURATA MANUFACTURING CO.,LTD. | N |  |  | 2023-07-24 08:01:31 | 2049-12-30 15:00:00 | CircuitComponentPart | EAHN700028
EAE63661501 | *Q* | 440 |  |  |  |  | Q | EBR40225615 | EAE63661501 | Capacitor,Ceramic,Chip | GRM155R60J224KE01D 0.22 uF +-10% 6.3V X5R -55TO+85C 1005 R/TP 0.5+/-0.05 L:1.0+-0.05 W:0.5+-0.05 T:0 MURATA MANUFACTURING CO.,LTD. | 1 | EA | G | Supplier | C38 |  |  |  |  | 1 |  | TRUE |  |  | MURATA MANUFACTURING CO.,LTD. | N |  |  | 2023-07-24 08:01:31 | 2049-12-30 15:00:00 | CircuitComponentPart | EAHN700028
EAE63661501 | *Q* | 440 |  |  |  |  | Q | EBR40225615 | EAE63661501 | Capacitor,Ceramic,Chip | GRM155R60J224KE01D 0.22 uF +-10% 6.3V X5R -55TO+85C 1005 R/TP 0.5+/-0.05 L:1.0+-0.05 W:0.5+-0.05 T:0 MURATA MANUFACTURING CO.,LTD. | 1 | EA | G | Supplier | C40 |  |  |  |  | 1 |  | TRUE |  |  | MURATA MANUFACTURING CO.,LTD. | N |  |  | 2023-07-24 08:01:31 | 2049-12-30 15:00:00 | CircuitComponentPart | EAHN700028
EAE63661501 | *Q* | 440 |  |  |  |  | Q | EBR40225615 | EAE63661501 | Capacitor,Ceramic,Chip | GRM155R60J224KE01D 0.22 uF +-10% 6.3V X5R -55TO+85C 1005 R/TP 0.5+/-0.05 L:1.0+-0.05 W:0.5+-0.05 T:0 MURATA MANUFACTURING CO.,LTD. | 1 | EA | G | Supplier | C41 |  |  |  |  | 1 |  | TRUE |  |  | MURATA MANUFACTURING CO.,LTD. | N |  |  | 2023-07-24 08:01:31 | 2049-12-30 15:00:00 | CircuitComponentPart | EAHN700028
EAE63661501 | *Q* | 440 |  |  |  |  | Q | EBR40225615 | EAE63661501 | Capacitor,Ceramic,Chip | GRM155R60J224KE01D 0.22 uF +-10% 6.3V X5R -55TO+85C 1005 R/TP 0.5+/-0.05 L:1.0+-0.05 W:0.5+-0.05 T:0 MURATA MANUFACTURING CO.,LTD. | 1 | EA | G | Supplier | C42 |  |  |  |  | 1 |  | TRUE |  |  | MURATA MANUFACTURING CO.,LTD. | N |  |  | 2023-07-24 08:01:31 | 2049-12-30 15:00:00 | CircuitComponentPart | EAHN700028
EAE63661501 | *Q* | 440 |  |  |  |  | Q | EBR40225615 | EAE63661501 | Capacitor,Ceramic,Chip | GRM155R60J224KE01D 0.22 uF +-10% 6.3V X5R -55TO+85C 1005 R/TP 0.5+/-0.05 L:1.0+-0.05 W:0.5+-0.05 T:0 MURATA MANUFACTURING CO.,LTD. | 1 | EA | G | Supplier | C43 |  |  |  |  | 1 |  | TRUE |  |  | MURATA MANUFACTURING CO.,LTD. | N |  |  | 2023-07-24 08:01:31 | 2049-12-30 15:00:00 | CircuitComponentPart | EAHN700028
EAE63725101 | ....4 | 450 |  |  |  |  | B | EBR40225615 | EAE63725101 | Capacitor,Ceramic,Chip | GRM155C80J475MEAAD 4.7 uF 20% 6.3V X6S -55TO+105C 1005 R/TP - - MURATA MANUFACTURING CO.,LTD. | 12 | EA | G | Supplier | C263,C265,C266,C269,C276,C279,C292,C318,C320,C350,C37,C44 |  |  |  |  | 1¦1¦1¦1¦1¦1¦1¦1¦1¦1¦1¦1 | ¦¦¦¦¦¦¦¦¦¦¦ | TRUE |  |  | MURATA MANUFACTURING CO.,LTD. | N |  |  | 2023-07-24 08:01:31 | 2049-12-30 15:00:00 | CircuitComponentPart | EAHN700028
EAE63725101 | *Q* | 450 |  |  |  |  | Q | EBR40225615 | EAE63725101 | Capacitor,Ceramic,Chip | GRM155C80J475MEAAD 4.7 uF 20% 6.3V X6S -55TO+105C 1005 R/TP - - MURATA MANUFACTURING CO.,LTD. | 1 | EA | G | Supplier | C263 |  |  |  |  | 1 |  | TRUE |  |  | MURATA MANUFACTURING CO.,LTD. | N |  |  | 2023-07-24 08:01:31 | 2049-12-30 15:00:00 | CircuitComponentPart | EAHN700028
EAE63725101 | *Q* | 450 |  |  |  |  | Q | EBR40225615 | EAE63725101 | Capacitor,Ceramic,Chip | GRM155C80J475MEAAD 4.7 uF 20% 6.3V X6S -55TO+105C 1005 R/TP - - MURATA MANUFACTURING CO.,LTD. | 1 | EA | G | Supplier | C265 |  |  |  |  | 1 |  | TRUE |  |  | MURATA MANUFACTURING CO.,LTD. | N |  |  | 2023-07-24 08:01:31 | 2049-12-30 15:00:00 | CircuitComponentPart | EAHN700028
EAE63725101 | *Q* | 450 |  |  |  |  | Q | EBR40225615 | EAE63725101 | Capacitor,Ceramic,Chip | GRM155C80J475MEAAD 4.7 uF 20% 6.3V X6S -55TO+105C 1005 R/TP - - MURATA MANUFACTURING CO.,LTD. | 1 | EA | G | Supplier | C266 |  |  |  |  | 1 |  | TRUE |  |  | MURATA MANUFACTURING CO.,LTD. | N |  |  | 2023-07-24 08:01:31 | 2049-12-30 15:00:00 | CircuitComponentPart | EAHN700028
EAE63725101 | *Q* | 450 |  |  |  |  | Q | EBR40225615 | EAE63725101 | Capacitor,Ceramic,Chip | GRM155C80J475MEAAD 4.7 uF 20% 6.3V X6S -55TO+105C 1005 R/TP - - MURATA MANUFACTURING CO.,LTD. | 1 | EA | G | Supplier | C269 |  |  |  |  | 1 |  | TRUE |  |  | MURATA MANUFACTURING CO.,LTD. | N |  |  | 2023-07-24 08:01:31 | 2049-12-30 15:00:00 | CircuitComponentPart | EAHN700028
EAE63725101 | *Q* | 450 |  |  |  |  | Q | EBR40225615 | EAE63725101 | Capacitor,Ceramic,Chip | GRM155C80J475MEAAD 4.7 uF 20% 6.3V X6S -55TO+105C 1005 R/TP - - MURATA MANUFACTURING CO.,LTD. | 1 | EA | G | Supplier | C276 |  |  |  |  | 1 |  | TRUE |  |  | MURATA MANUFACTURING CO.,LTD. | N |  |  | 2023-07-24 08:01:31 | 2049-12-30 15:00:00 | CircuitComponentPart | EAHN700028
EAE63725101 | *Q* | 450 |  |  |  |  | Q | EBR40225615 | EAE63725101 | Capacitor,Ceramic,Chip | GRM155C80J475MEAAD 4.7 uF 20% 6.3V X6S -55TO+105C 1005 R/TP - - MURATA MANUFACTURING CO.,LTD. | 1 | EA | G | Supplier | C279 |  |  |  |  | 1 |  | TRUE |  |  | MURATA MANUFACTURING CO.,LTD. | N |  |  | 2023-07-24 08:01:31 | 2049-12-30 15:00:00 | CircuitComponentPart | EAHN700028
EAE63725101 | *Q* | 450 |  |  |  |  | Q | EBR40225615 | EAE63725101 | Capacitor,Ceramic,Chip | GRM155C80J475MEAAD 4.7 uF 20% 6.3V X6S -55TO+105C 1005 R/TP - - MURATA MANUFACTURING CO.,LTD. | 1 | EA | G | Supplier | C292 |  |  |  |  | 1 |  | TRUE |  |  | MURATA MANUFACTURING CO.,LTD. | N |  |  | 2023-07-24 08:01:31 | 2049-12-30 15:00:00 | CircuitComponentPart | EAHN700028
EAE63725101 | *Q* | 450 |  |  |  |  | Q | EBR40225615 | EAE63725101 | Capacitor,Ceramic,Chip | GRM155C80J475MEAAD 4.7 uF 20% 6.3V X6S -55TO+105C 1005 R/TP - - MURATA MANUFACTURING CO.,LTD. | 1 | EA | G | Supplier | C318 |  |  |  |  | 1 |  | TRUE |  |  | MURATA MANUFACTURING CO.,LTD. | N |  |  | 2023-07-24 08:01:31 | 2049-12-30 15:00:00 | CircuitComponentPart | EAHN700028
EAE63725101 | *Q* | 450 |  |  |  |  | Q | EBR40225615 | EAE63725101 | Capacitor,Ceramic,Chip | GRM155C80J475MEAAD 4.7 uF 20% 6.3V X6S -55TO+105C 1005 R/TP - - MURATA MANUFACTURING CO.,LTD. | 1 | EA | G | Supplier | C320 |  |  |  |  | 1 |  | TRUE |  |  | MURATA MANUFACTURING CO.,LTD. | N |  |  | 2023-07-24 08:01:31 | 2049-12-30 15:00:00 | CircuitComponentPart | EAHN700028
EAE63725101 | *Q* | 450 |  |  |  |  | Q | EBR40225615 | EAE63725101 | Capacitor,Ceramic,Chip | GRM155C80J475MEAAD 4.7 uF 20% 6.3V X6S -55TO+105C 1005 R/TP - - MURATA MANUFACTURING CO.,LTD. | 1 | EA | G | Supplier | C350 |  |  |  |  | 1 |  | TRUE |  |  | MURATA MANUFACTURING CO.,LTD. | N |  |  | 2023-07-24 08:01:31 | 2049-12-30 15:00:00 | CircuitComponentPart | EAHN700028
EAE63725101 | *Q* | 450 |  |  |  |  | Q | EBR40225615 | EAE63725101 | Capacitor,Ceramic,Chip | GRM155C80J475MEAAD 4.7 uF 20% 6.3V X6S -55TO+105C 1005 R/TP - - MURATA MANUFACTURING CO.,LTD. | 1 | EA | G | Supplier | C37 |  |  |  |  | 1 |  | TRUE |  |  | MURATA MANUFACTURING CO.,LTD. | N |  |  | 2023-07-24 08:01:31 | 2049-12-30 15:00:00 | CircuitComponentPart | EAHN700028
EAE63725101 | *Q* | 450 |  |  |  |  | Q | EBR40225615 | EAE63725101 | Capacitor,Ceramic,Chip | GRM155C80J475MEAAD 4.7 uF 20% 6.3V X6S -55TO+105C 1005 R/TP - - MURATA MANUFACTURING CO.,LTD. | 1 | EA | G | Supplier | C44 |  |  |  |  | 1 |  | TRUE |  |  | MURATA MANUFACTURING CO.,LTD. | N |  |  | 2023-07-24 08:01:31 | 2049-12-30 15:00:00 | CircuitComponentPart | EAHN700028
0RJ3300C678 | ....4 | 460 |  |  |  |  | B | EBR40225615 | 0RJ3300C678 | Resistor,Chip | MCR01MRTJ331 330OHM 5% 1/16W 1005 R/TP - ROHM CO.,LTD. | 1 | EA | G | Supplier | R39 |  |  |  |  | 1 |  | TRUE |  |  | SMART ELECTRONICS INC. | Y |  |  | 2023-07-24 08:01:31 | 2049-12-30 15:00:00 | CircuitComponentPart | EAHN700028
0RJ3300C678 | *Q* | 460 |  |  |  |  | Q | EBR40225615 | 0RJ3300C678 | Resistor,Chip | MCR01MRTJ331 330OHM 5% 1/16W 1005 R/TP - ROHM CO.,LTD. | 1 | EA | G | Supplier | R39 |  |  |  |  | 1 |  | TRUE |  |  | SMART ELECTRONICS INC. | Y |  |  | 2023-07-24 08:01:31 | 2049-12-30 15:00:00 | CircuitComponentPart | EAHN700028
EAE62962801 | ....4 | 470 |  |  |  |  | B | EBR40225615 | EAE62962801 | Capacitor,Ceramic,Chip | GRM1555C1H1R0CA01D 1 pF 0.25PF 50V C0G -55TO+125C 0402 T/REEL - - MURATA MANUFACTURING CO.,LTD. | 2 | EA | G | Supplier | C6,C7 |  |  |  |  | 1¦1 | ¦ | TRUE |  |  | MURATA MANUFACTURING CO.,LTD. | N |  |  | 2023-07-24 08:01:31 | 2049-12-30 15:00:00 | CircuitComponentPart | EAHN700028
EAE62962801 | *Q* | 470 |  |  |  |  | Q | EBR40225615 | EAE62962801 | Capacitor,Ceramic,Chip | GRM1555C1H1R0CA01D 1 pF 0.25PF 50V C0G -55TO+125C 0402 T/REEL - - MURATA MANUFACTURING CO.,LTD. | 1 | EA | G | Supplier | C6 |  |  |  |  | 1 |  | TRUE |  |  | MURATA MANUFACTURING CO.,LTD. | N |  |  | 2023-07-24 08:01:31 | 2049-12-30 15:00:00 | CircuitComponentPart | EAHN700028
EAE62962801 | *Q* | 470 |  |  |  |  | Q | EBR40225615 | EAE62962801 | Capacitor,Ceramic,Chip | GRM1555C1H1R0CA01D 1 pF 0.25PF 50V C0G -55TO+125C 0402 T/REEL - - MURATA MANUFACTURING CO.,LTD. | 1 | EA | G | Supplier | C7 |  |  |  |  | 1 |  | TRUE |  |  | MURATA MANUFACTURING CO.,LTD. | N |  |  | 2023-07-24 08:01:31 | 2049-12-30 15:00:00 | CircuitComponentPart | EAHN700028
EAN64272902 | ....4 | 480 |  |  |  |  | B | EBR40225615 | EAN64272902 | IC,MCP,eMMC | THGBMNG5D1LBAIT 4GBYTE 1.8VTO3.3V 11x10 TRAY 153P Fusion Memory : Memory + Controller WFBGA 4GB eMMC v5.0 (15nm 32Gb MLC), MSL3 TSMC Controller TOSHIBA ELECTRONICS KOREA CORPORATION | 1 | EA | G | Assembly Pull | U4 |  |  |  |  | 1 |  | TRUE |  |  | TOSHIBA ELECTRONICS KOREA CORPORATION | N |  |  | 2023-07-24 08:01:31 | 2049-12-30 15:00:00 | CircuitComponentPart | EAHN700028
EAN64272902 | *Q* | 480 |  |  |  |  | Q | EBR40225615 | EAN64272902 | IC,MCP,eMMC | THGBMNG5D1LBAIT 4GBYTE 1.8VTO3.3V 11x10 TRAY 153P Fusion Memory : Memory + Controller WFBGA 4GB eMMC v5.0 (15nm 32Gb MLC), MSL3 TSMC Controller TOSHIBA ELECTRONICS KOREA CORPORATION | 1 | EA | G | Assembly Pull | U4 |  |  |  |  | 1 |  | TRUE |  |  | TOSHIBA ELECTRONICS KOREA CORPORATION | N |  |  | 2023-07-24 08:01:31 | 2049-12-30 15:00:00 | CircuitComponentPart | EAHN700028
0RJ6801D677 | ....4 | 490 |  |  |  |  | B | EBR40225615 | 0RJ6801D677 | Resistor,Chip | MCR03EZPJ682 6.8KOHM 5% 1/10W 1608 R/TP - ROHM CO.,LTD. | 1 | EA | G | Supplier | R285 |  |  |  |  | 1 |  | TRUE |  |  | COWELL FASHION CO., LTD | N |  |  | 2023-07-24 08:01:31 | 2049-12-30 15:00:00 | CircuitComponentPart | EAHN700028
0RJ6801D677 | *Q* | 490 |  |  |  |  | Q | EBR40225615 | 0RJ6801D677 | Resistor,Chip | MCR03EZPJ682 6.8KOHM 5% 1/10W 1608 R/TP - ROHM CO.,LTD. | 1 | EA | G | Supplier | R285 |  |  |  |  | 1 |  | TRUE |  |  | COWELL FASHION CO., LTD | N |  |  | 2023-07-24 08:01:31 | 2049-12-30 15:00:00 | CircuitComponentPart | EAHN700028
0RJ2001D477 | ....4 | 500 |  |  |  |  | B | EBR40225615 | 0RJ2001D477 | Resistor,Chip | MCR03EZPF202 2KOHM 1% 1/10W 1608 R/TP . ROHM CO.,LTD. | 2 | EA | G | Supplier | R283,R284 |  |  |  |  | 1¦1 | ¦ | TRUE |  |  | COWELL FASHION CO., LTD | N |  |  | 2023-07-24 08:01:31 | 2049-12-30 15:00:00 | CircuitComponentPart | EAHN700028
0RJ2001D477 | *Q* | 500 |  |  |  |  | Q | EBR40225615 | 0RJ2001D477 | Resistor,Chip | MCR03EZPF202 2KOHM 1% 1/10W 1608 R/TP . ROHM CO.,LTD. | 1 | EA | G | Supplier | R283 |  |  |  |  | 1 |  | TRUE |  |  | COWELL FASHION CO., LTD | N |  |  | 2023-07-24 08:01:31 | 2049-12-30 15:00:00 | CircuitComponentPart | EAHN700028
0RJ2001D477 | *Q* | 500 |  |  |  |  | Q | EBR40225615 | 0RJ2001D477 | Resistor,Chip | MCR03EZPF202 2KOHM 1% 1/10W 1608 R/TP . ROHM CO.,LTD. | 1 | EA | G | Supplier | R284 |  |  |  |  | 1 |  | TRUE |  |  | COWELL FASHION CO., LTD | N |  |  | 2023-07-24 08:01:31 | 2049-12-30 15:00:00 | CircuitComponentPart | EAHN700028
0RJ7501C477 | ....4 | 510 |  |  |  |  | B | EBR40225615 | 0RJ7501C477 | Resistor,Chip | MCR03EZPF7501 7.5KOHM 1% 1/10W 1608 R/TP - ROHM CO.,LTD. | 2 | EA | G | Supplier | R180,R181 |  |  |  |  | 1¦1 | ¦ | TRUE |  |  | COWELL FASHION CO., LTD | N |  |  | 2023-07-24 08:01:31 | 2049-12-30 15:00:00 | CircuitComponentPart | EAHN700028
0RJ7501C477 | *Q* | 510 |  |  |  |  | Q | EBR40225615 | 0RJ7501C477 | Resistor,Chip | MCR03EZPF7501 7.5KOHM 1% 1/10W 1608 R/TP - ROHM CO.,LTD. | 1 | EA | G | Supplier | R180 |  |  |  |  | 1 |  | TRUE |  |  | COWELL FASHION CO., LTD | N |  |  | 2023-07-24 08:01:31 | 2049-12-30 15:00:00 | CircuitComponentPart | EAHN700028
0RJ7501C477 | *Q* | 510 |  |  |  |  | Q | EBR40225615 | 0RJ7501C477 | Resistor,Chip | MCR03EZPF7501 7.5KOHM 1% 1/10W 1608 R/TP - ROHM CO.,LTD. | 1 | EA | G | Supplier | R181 |  |  |  |  | 1 |  | TRUE |  |  | COWELL FASHION CO., LTD | N |  |  | 2023-07-24 08:01:31 | 2049-12-30 15:00:00 | CircuitComponentPart | EAHN700028
EAE63065701 | ....4 | 520 |  |  |  |  | B | EBR40225615 | EAE63065701 | Capacitor,Ceramic,Chip | GRM155R71H104K 100 nF 10% 50V X7R -55TO+125C 1005 R/TP - - KOREA MURATA ELECTRONICS CO. LTD. | 13 | EA | G | Supplier | C100,C101,C102,C104,C105,C107,C108,C110,C416,C423,C426,C98,C99 |  |  |  |  | 1¦1¦1¦1¦1¦1¦1¦1¦1¦1¦1¦1¦1 | ¦¦¦¦¦¦¦¦¦¦¦¦ | TRUE |  |  | KOREA MURATA ELECTRONICS CO. LTD. | N |  |  | 2023-07-24 08:01:31 | 2049-12-30 15:00:00 | CircuitComponentPart | EAHN700028
EAE63065701 | *Q* | 520 |  |  |  |  | Q | EBR40225615 | EAE63065701 | Capacitor,Ceramic,Chip | GRM155R71H104K 100 nF 10% 50V X7R -55TO+125C 1005 R/TP - - KOREA MURATA ELECTRONICS CO. LTD. | 1 | EA | G | Supplier | C100 |  |  |  |  | 1 |  | TRUE |  |  | KOREA MURATA ELECTRONICS CO. LTD. | N |  |  | 2023-07-24 08:01:31 | 2049-12-30 15:00:00 | CircuitComponentPart | EAHN700028
EAE63065701 | *Q* | 520 |  |  |  |  | Q | EBR40225615 | EAE63065701 | Capacitor,Ceramic,Chip | GRM155R71H104K 100 nF 10% 50V X7R -55TO+125C 1005 R/TP - - KOREA MURATA ELECTRONICS CO. LTD. | 1 | EA | G | Supplier | C101 |  |  |  |  | 1 |  | TRUE |  |  | KOREA MURATA ELECTRONICS CO. LTD. | N |  |  | 2023-07-24 08:01:31 | 2049-12-30 15:00:00 | CircuitComponentPart | EAHN700028
EAE63065701 | *Q* | 520 |  |  |  |  | Q | EBR40225615 | EAE63065701 | Capacitor,Ceramic,Chip | GRM155R71H104K 100 nF 10% 50V X7R -55TO+125C 1005 R/TP - - KOREA MURATA ELECTRONICS CO. LTD. | 1 | EA | G | Supplier | C102 |  |  |  |  | 1 |  | TRUE |  |  | KOREA MURATA ELECTRONICS CO. LTD. | N |  |  | 2023-07-24 08:01:31 | 2049-12-30 15:00:00 | CircuitComponentPart | EAHN700028
EAE63065701 | *Q* | 520 |  |  |  |  | Q | EBR40225615 | EAE63065701 | Capacitor,Ceramic,Chip | GRM155R71H104K 100 nF 10% 50V X7R -55TO+125C 1005 R/TP - - KOREA MURATA ELECTRONICS CO. LTD. | 1 | EA | G | Supplier | C104 |  |  |  |  | 1 |  | TRUE |  |  | KOREA MURATA ELECTRONICS CO. LTD. | N |  |  | 2023-07-24 08:01:31 | 2049-12-30 15:00:00 | CircuitComponentPart | EAHN700028
EAE63065701 | *Q* | 520 |  |  |  |  | Q | EBR40225615 | EAE63065701 | Capacitor,Ceramic,Chip | GRM155R71H104K 100 nF 10% 50V X7R -55TO+125C 1005 R/TP - - KOREA MURATA ELECTRONICS CO. LTD. | 1 | EA | G | Supplier | C105 |  |  |  |  | 1 |  | TRUE |  |  | KOREA MURATA ELECTRONICS CO. LTD. | N |  |  | 2023-07-24 08:01:31 | 2049-12-30 15:00:00 | CircuitComponentPart | EAHN700028
EAE63065701 | *Q* | 520 |  |  |  |  | Q | EBR40225615 | EAE63065701 | Capacitor,Ceramic,Chip | GRM155R71H104K 100 nF 10% 50V X7R -55TO+125C 1005 R/TP - - KOREA MURATA ELECTRONICS CO. LTD. | 1 | EA | G | Supplier | C107 |  |  |  |  | 1 |  | TRUE |  |  | KOREA MURATA ELECTRONICS CO. LTD. | N |  |  | 2023-07-24 08:01:31 | 2049-12-30 15:00:00 | CircuitComponentPart | EAHN700028
EAE63065701 | *Q* | 520 |  |  |  |  | Q | EBR40225615 | EAE63065701 | Capacitor,Ceramic,Chip | GRM155R71H104K 100 nF 10% 50V X7R -55TO+125C 1005 R/TP - - KOREA MURATA ELECTRONICS CO. LTD. | 1 | EA | G | Supplier | C108 |  |  |  |  | 1 |  | TRUE |  |  | KOREA MURATA ELECTRONICS CO. LTD. | N |  |  | 2023-07-24 08:01:31 | 2049-12-30 15:00:00 | CircuitComponentPart | EAHN700028
EAE63065701 | *Q* | 520 |  |  |  |  | Q | EBR40225615 | EAE63065701 | Capacitor,Ceramic,Chip | GRM155R71H104K 100 nF 10% 50V X7R -55TO+125C 1005 R/TP - - KOREA MURATA ELECTRONICS CO. LTD. | 1 | EA | G | Supplier | C110 |  |  |  |  | 1 |  | TRUE |  |  | KOREA MURATA ELECTRONICS CO. LTD. | N |  |  | 2023-07-24 08:01:31 | 2049-12-30 15:00:00 | CircuitComponentPart | EAHN700028
EAE63065701 | *Q* | 520 |  |  |  |  | Q | EBR40225615 | EAE63065701 | Capacitor,Ceramic,Chip | GRM155R71H104K 100 nF 10% 50V X7R -55TO+125C 1005 R/TP - - KOREA MURATA ELECTRONICS CO. LTD. | 1 | EA | G | Supplier | C416 |  |  |  |  | 1 |  | TRUE |  |  | KOREA MURATA ELECTRONICS CO. LTD. | N |  |  | 2023-07-24 08:01:31 | 2049-12-30 15:00:00 | CircuitComponentPart | EAHN700028
EAE63065701 | *Q* | 520 |  |  |  |  | Q | EBR40225615 | EAE63065701 | Capacitor,Ceramic,Chip | GRM155R71H104K 100 nF 10% 50V X7R -55TO+125C 1005 R/TP - - KOREA MURATA ELECTRONICS CO. LTD. | 1 | EA | G | Supplier | C423 |  |  |  |  | 1 |  | TRUE |  |  | KOREA MURATA ELECTRONICS CO. LTD. | N |  |  | 2023-07-24 08:01:31 | 2049-12-30 15:00:00 | CircuitComponentPart | EAHN700028
EAE63065701 | *Q* | 520 |  |  |  |  | Q | EBR40225615 | EAE63065701 | Capacitor,Ceramic,Chip | GRM155R71H104K 100 nF 10% 50V X7R -55TO+125C 1005 R/TP - - KOREA MURATA ELECTRONICS CO. LTD. | 1 | EA | G | Supplier | C426 |  |  |  |  | 1 |  | TRUE |  |  | KOREA MURATA ELECTRONICS CO. LTD. | N |  |  | 2023-07-24 08:01:31 | 2049-12-30 15:00:00 | CircuitComponentPart | EAHN700028
EAE63065701 | *Q* | 520 |  |  |  |  | Q | EBR40225615 | EAE63065701 | Capacitor,Ceramic,Chip | GRM155R71H104K 100 nF 10% 50V X7R -55TO+125C 1005 R/TP - - KOREA MURATA ELECTRONICS CO. LTD. | 1 | EA | G | Supplier | C98 |  |  |  |  | 1 |  | TRUE |  |  | KOREA MURATA ELECTRONICS CO. LTD. | N |  |  | 2023-07-24 08:01:31 | 2049-12-30 15:00:00 | CircuitComponentPart | EAHN700028
EAE63065701 | *Q* | 520 |  |  |  |  | Q | EBR40225615 | EAE63065701 | Capacitor,Ceramic,Chip | GRM155R71H104K 100 nF 10% 50V X7R -55TO+125C 1005 R/TP - - KOREA MURATA ELECTRONICS CO. LTD. | 1 | EA | G | Supplier | C99 |  |  |  |  | 1 |  | TRUE |  |  | KOREA MURATA ELECTRONICS CO. LTD. | N |  |  | 2023-07-24 08:01:31 | 2049-12-30 15:00:00 | CircuitComponentPart | EAHN700028
0CK104BH64B | *S* | 520 |  |  |  |  | S | EBR40225615 | 0CK104BH64B | Capacitor,Ceramic,Chip | CS1005XR104K500NR 0.1u uF 10% 50V X7R -55TO+125C 1005 R/TP 0.5 - SAMWHA CAPACITOR CO, LTD. | 13 | EA | G | Supplier | C100,C101,C102,C104,C105,C107,C108,C110,C416,C423,C426,C98,C99 |  |  |  |  | 1¦1¦1¦1¦1¦1¦1¦1¦1¦1¦1¦1¦1 | ¦¦¦¦¦¦¦¦¦¦¦¦ | TRUE |  |  | SAMWHA CAPACITOR CO, LTD. | N | EAE63065701 |  | 2023-07-24 08:01:31 | 2049-12-30 15:00:00 | CircuitComponentPart | EAHN700028
6630VK19605 | ....4 | 530 |  |  |  |  | B | EBR40225615 | 6630VK19605 | Connector,Wafer | 20037WR-05A00 5P 2.00MM 1R ANGLE SMD R/TP NATURAL - YEONHO ELECTRONICS CO., LTD | 1 | EA | G | Supplier | J49 |  |  |  |  | 1 |  | TRUE |  |  | YEONHO ELECTRONICS CO., LTD | N |  |  | 2023-07-24 08:01:31 | 2049-12-30 15:00:00 | CircuitComponentPart | EAHN700028
6630VK19605 | *Q* | 530 |  |  |  |  | Q | EBR40225615 | 6630VK19605 | Connector,Wafer | 20037WR-05A00 5P 2.00MM 1R ANGLE SMD R/TP NATURAL - YEONHO ELECTRONICS CO., LTD | 1 | EA | G | Supplier | J49 |  |  |  |  | 1 |  | TRUE |  |  | YEONHO ELECTRONICS CO., LTD | N |  |  | 2023-07-24 08:01:31 | 2049-12-30 15:00:00 | CircuitComponentPart | EAHN700028
EAN64255703 | ....4 | 540 |  |  |  |  | B | EBR40225615 | EAN64255703 | IC,DDR3 SDRAM | MT41K256M16TW-107 4GBIT 32M x16 x8 1.283VTO1.575V 933 1.07n TFBGA TRAY or REEL/TAPE 96P - 16Bit MICRON SEMICONDUCTOR ASIA OPERATIONS PTE. LTD. | 2 | EA | D | Supplier | U2,U3 |  |  |  |  | 1¦1 | ¦ | TRUE |  |  | MICRON SEMICONDUCTOR ASIA OPERATIONS PTE. LTD. | N |  |  | 2023-07-24 08:01:31 | 2049-12-30 15:00:00 | CircuitComponentPart | EAHN700028
EAN64255703 | *Q* | 540 |  |  |  |  | Q | EBR40225615 | EAN64255703 | IC,DDR3 SDRAM | MT41K256M16TW-107 4GBIT 32M x16 x8 1.283VTO1.575V 933 1.07n TFBGA TRAY or REEL/TAPE 96P - 16Bit MICRON SEMICONDUCTOR ASIA OPERATIONS PTE. LTD. | 1 | EA | D | Supplier | U2 |  |  |  |  | 1 |  | TRUE |  |  | MICRON SEMICONDUCTOR ASIA OPERATIONS PTE. LTD. | N |  |  | 2023-07-24 08:01:31 | 2049-12-30 15:00:00 | CircuitComponentPart | EAHN700028
EAN64255703 | *Q* | 540 |  |  |  |  | Q | EBR40225615 | EAN64255703 | IC,DDR3 SDRAM | MT41K256M16TW-107 4GBIT 32M x16 x8 1.283VTO1.575V 933 1.07n TFBGA TRAY or REEL/TAPE 96P - 16Bit MICRON SEMICONDUCTOR ASIA OPERATIONS PTE. LTD. | 1 | EA | D | Supplier | U3 |  |  |  |  | 1 |  | TRUE |  |  | MICRON SEMICONDUCTOR ASIA OPERATIONS PTE. LTD. | N |  |  | 2023-07-24 08:01:31 | 2049-12-30 15:00:00 | CircuitComponentPart | EAHN700028
0IKE650040B | ....4 | 550 |  | 12pmsUEilD9hAaO0KaUm6W |  |  | B | EBR40225615 | 0IKE650040B | IC,LED Driver | KID65004AF 0TO30V 0TO50V 280mW FLP TP 16P - - KEC CORP. | 1 | EA | G | Assembly Pull | U67 |  |  |  |  | 1 |  | TRUE |  |  | KEC CORP. | N |  | 0IKE650040B | 2023-07-24 08:01:31 | 2049-12-30 15:00:00 | CircuitComponentPart | EAHN700028
0IKE650040B | *Q* | 550 |  | 12pmsUEilD9hAaO0KaUm6W |  |  | Q | EBR40225615 | 0IKE650040B | IC,LED Driver | KID65004AF 0TO30V 0TO50V 280mW FLP TP 16P - - KEC CORP. | 1 | EA | G | Assembly Pull | U67 |  |  |  |  | 1 |  | TRUE |  |  | KEC CORP. | N |  | 0IKE650040B | 2023-07-24 08:01:31 | 2049-12-30 15:00:00 | CircuitComponentPart | EAHN700028
EAP64327601 | ....4 | 560 |  |  |  |  | B | EBR40225615 | EAP64327601 | Inductor,Wire Wound,Chip | VLS252012HBX-4R7M-1 4.7UH 20% - 1.4A 1.55A 1.65A 200m 20MHZ 23.5 SHIELD 2.5X2.0X1.2MM - R/TP TDK CORPORATION | 2 | EA | G | Supplier | L33,PL19 |  |  |  |  | 1¦1 | ¦ | TRUE |  |  | TDK CORPORATION | N |  |  | 2023-07-24 08:01:31 | 2049-12-30 15:00:00 | CircuitComponentPart | EAHN700028
EAP64327601 | *Q* | 560 |  |  |  |  | Q | EBR40225615 | EAP64327601 | Inductor,Wire Wound,Chip | VLS252012HBX-4R7M-1 4.7UH 20% - 1.4A 1.55A 1.65A 200m 20MHZ 23.5 SHIELD 2.5X2.0X1.2MM - R/TP TDK CORPORATION | 1 | EA | G | Supplier | L33 |  |  |  |  | 1 |  | TRUE |  |  | TDK CORPORATION | N |  |  | 2023-07-24 08:01:31 | 2049-12-30 15:00:00 | CircuitComponentPart | EAHN700028
EAP64327601 | *Q* | 560 |  |  |  |  | Q | EBR40225615 | EAP64327601 | Inductor,Wire Wound,Chip | VLS252012HBX-4R7M-1 4.7UH 20% - 1.4A 1.55A 1.65A 200m 20MHZ 23.5 SHIELD 2.5X2.0X1.2MM - R/TP TDK CORPORATION | 1 | EA | G | Supplier | PL19 |  |  |  |  | 1 |  | TRUE |  |  | TDK CORPORATION | N |  |  | 2023-07-24 08:01:31 | 2049-12-30 15:00:00 | CircuitComponentPart | EAHN700028
EAE63687701 | ....4 | 570 |  |  |  |  | B | EBR40225615 | EAE63687701 | Capacitor,Ceramic,Chip | GRM155R71E104KE14D 100 nF +80~-20% 25V X7R -55TO+125C 1005 REEL - - MURATA MANUFACTURING CO.,LTD. | 34 | EA | G | Supplier | C184,C186,C189,C192,C287,C293,C303,C306,C311,C323,C329,C339,C347,C352,C357,C365,C368,C376,C384,C390,C391,C392,C393,C396,C397,C398,C399,C404,C417,C664,C67,C694,C84,C90 |  |  |  |  | 1¦1¦1¦1¦1¦1¦1¦1¦1¦1¦1¦1¦1¦1¦1¦1¦1¦1¦1¦1¦1¦1¦1¦1¦1¦1¦1¦1¦1¦1¦1¦1¦1¦1 | ¦¦¦¦¦¦¦¦¦¦¦¦¦¦¦¦¦¦¦¦¦¦¦¦¦¦¦¦¦¦¦¦¦ | TRUE |  |  | MURATA MANUFACTURING CO.,LTD. | N |  |  | 2023-07-24 08:01:31 | 2049-12-30 15:00:00 | CircuitComponentPart | EAHN700028
EAE63687701 | *Q* | 570 |  |  |  |  | Q | EBR40225615 | EAE63687701 | Capacitor,Ceramic,Chip | GRM155R71E104KE14D 100 nF +80~-20% 25V X7R -55TO+125C 1005 REEL - - MURATA MANUFACTURING CO.,LTD. | 1 | EA | G | Supplier | C184 |  |  |  |  | 1 |  | TRUE |  |  | MURATA MANUFACTURING CO.,LTD. | N |  |  | 2023-07-24 08:01:31 | 2049-12-30 15:00:00 | CircuitComponentPart | EAHN700028
EAE63687701 | *Q* | 570 |  |  |  |  | Q | EBR40225615 | EAE63687701 | Capacitor,Ceramic,Chip | GRM155R71E104KE14D 100 nF +80~-20% 25V X7R -55TO+125C 1005 REEL - - MURATA MANUFACTURING CO.,LTD. | 1 | EA | G | Supplier | C186 |  |  |  |  | 1 |  | TRUE |  |  | MURATA MANUFACTURING CO.,LTD. | N |  |  | 2023-07-24 08:01:31 | 2049-12-30 15:00:00 | CircuitComponentPart | EAHN700028
EAE63687701 | *Q* | 570 |  |  |  |  | Q | EBR40225615 | EAE63687701 | Capacitor,Ceramic,Chip | GRM155R71E104KE14D 100 nF +80~-20% 25V X7R -55TO+125C 1005 REEL - - MURATA MANUFACTURING CO.,LTD. | 1 | EA | G | Supplier | C189 |  |  |  |  | 1 |  | TRUE |  |  | MURATA MANUFACTURING CO.,LTD. | N |  |  | 2023-07-24 08:01:31 | 2049-12-30 15:00:00 | CircuitComponentPart | EAHN700028
EAE63687701 | *Q* | 570 |  |  |  |  | Q | EBR40225615 | EAE63687701 | Capacitor,Ceramic,Chip | GRM155R71E104KE14D 100 nF +80~-20% 25V X7R -55TO+125C 1005 REEL - - MURATA MANUFACTURING CO.,LTD. | 1 | EA | G | Supplier | C192 |  |  |  |  | 1 |  | TRUE |  |  | MURATA MANUFACTURING CO.,LTD. | N |  |  | 2023-07-24 08:01:31 | 2049-12-30 15:00:00 | CircuitComponentPart | EAHN700028
EAE63687701 | *Q* | 570 |  |  |  |  | Q | EBR40225615 | EAE63687701 | Capacitor,Ceramic,Chip | GRM155R71E104KE14D 100 nF +80~-20% 25V X7R -55TO+125C 1005 REEL - - MURATA MANUFACTURING CO.,LTD. | 1 | EA | G | Supplier | C287 |  |  |  |  | 1 |  | TRUE |  |  | MURATA MANUFACTURING CO.,LTD. | N |  |  | 2023-07-24 08:01:31 | 2049-12-30 15:00:00 | CircuitComponentPart | EAHN700028
EAE63687701 | *Q* | 570 |  |  |  |  | Q | EBR40225615 | EAE63687701 | Capacitor,Ceramic,Chip | GRM155R71E104KE14D 100 nF +80~-20% 25V X7R -55TO+125C 1005 REEL - - MURATA MANUFACTURING CO.,LTD. | 1 | EA | G | Supplier | C293 |  |  |  |  | 1 |  | TRUE |  |  | MURATA MANUFACTURING CO.,LTD. | N |  |  | 2023-07-24 08:01:31 | 2049-12-30 15:00:00 | CircuitComponentPart | EAHN700028
EAE63687701 | *Q* | 570 |  |  |  |  | Q | EBR40225615 | EAE63687701 | Capacitor,Ceramic,Chip | GRM155R71E104KE14D 100 nF +80~-20% 25V X7R -55TO+125C 1005 REEL - - MURATA MANUFACTURING CO.,LTD. | 1 | EA | G | Supplier | C303 |  |  |  |  | 1 |  | TRUE |  |  | MURATA MANUFACTURING CO.,LTD. | N |  |  | 2023-07-24 08:01:31 | 2049-12-30 15:00:00 | CircuitComponentPart | EAHN700028
EAE63687701 | *Q* | 570 |  |  |  |  | Q | EBR40225615 | EAE63687701 | Capacitor,Ceramic,Chip | GRM155R71E104KE14D 100 nF +80~-20% 25V X7R -55TO+125C 1005 REEL - - MURATA MANUFACTURING CO.,LTD. | 1 | EA | G | Supplier | C306 |  |  |  |  | 1 |  | TRUE |  |  | MURATA MANUFACTURING CO.,LTD. | N |  |  | 2023-07-24 08:01:31 | 2049-12-30 15:00:00 | CircuitComponentPart | EAHN700028
EAE63687701 | *Q* | 570 |  |  |  |  | Q | EBR40225615 | EAE63687701 | Capacitor,Ceramic,Chip | GRM155R71E104KE14D 100 nF +80~-20% 25V X7R -55TO+125C 1005 REEL - - MURATA MANUFACTURING CO.,LTD. | 1 | EA | G | Supplier | C311 |  |  |  |  | 1 |  | TRUE |  |  | MURATA MANUFACTURING CO.,LTD. | N |  |  | 2023-07-24 08:01:31 | 2049-12-30 15:00:00 | CircuitComponentPart | EAHN700028
EAE63687701 | *Q* | 570 |  |  |  |  | Q | EBR40225615 | EAE63687701 | Capacitor,Ceramic,Chip | GRM155R71E104KE14D 100 nF +80~-20% 25V X7R -55TO+125C 1005 REEL - - MURATA MANUFACTURING CO.,LTD. | 1 | EA | G | Supplier | C323 |  |  |  |  | 1 |  | TRUE |  |  | MURATA MANUFACTURING CO.,LTD. | N |  |  | 2023-07-24 08:01:31 | 2049-12-30 15:00:00 | CircuitComponentPart | EAHN700028
EAE63687701 | *Q* | 570 |  |  |  |  | Q | EBR40225615 | EAE63687701 | Capacitor,Ceramic,Chip | GRM155R71E104KE14D 100 nF +80~-20% 25V X7R -55TO+125C 1005 REEL - - MURATA MANUFACTURING CO.,LTD. | 1 | EA | G | Supplier | C329 |  |  |  |  | 1 |  | TRUE |  |  | MURATA MANUFACTURING CO.,LTD. | N |  |  | 2023-07-24 08:01:31 | 2049-12-30 15:00:00 | CircuitComponentPart | EAHN700028
EAE63687701 | *Q* | 570 |  |  |  |  | Q | EBR40225615 | EAE63687701 | Capacitor,Ceramic,Chip | GRM155R71E104KE14D 100 nF +80~-20% 25V X7R -55TO+125C 1005 REEL - - MURATA MANUFACTURING CO.,LTD. | 1 | EA | G | Supplier | C339 |  |  |  |  | 1 |  | TRUE |  |  | MURATA MANUFACTURING CO.,LTD. | N |  |  | 2023-07-24 08:01:31 | 2049-12-30 15:00:00 | CircuitComponentPart | EAHN700028
EAE63687701 | *Q* | 570 |  |  |  |  | Q | EBR40225615 | EAE63687701 | Capacitor,Ceramic,Chip | GRM155R71E104KE14D 100 nF +80~-20% 25V X7R -55TO+125C 1005 REEL - - MURATA MANUFACTURING CO.,LTD. | 1 | EA | G | Supplier | C347 |  |  |  |  | 1 |  | TRUE |  |  | MURATA MANUFACTURING CO.,LTD. | N |  |  | 2023-07-24 08:01:31 | 2049-12-30 15:00:00 | CircuitComponentPart | EAHN700028
EAE63687701 | *Q* | 570 |  |  |  |  | Q | EBR40225615 | EAE63687701 | Capacitor,Ceramic,Chip | GRM155R71E104KE14D 100 nF +80~-20% 25V X7R -55TO+125C 1005 REEL - - MURATA MANUFACTURING CO.,LTD. | 1 | EA | G | Supplier | C352 |  |  |  |  | 1 |  | TRUE |  |  | MURATA MANUFACTURING CO.,LTD. | N |  |  | 2023-07-24 08:01:31 | 2049-12-30 15:00:00 | CircuitComponentPart | EAHN700028
EAE63687701 | *Q* | 570 |  |  |  |  | Q | EBR40225615 | EAE63687701 | Capacitor,Ceramic,Chip | GRM155R71E104KE14D 100 nF +80~-20% 25V X7R -55TO+125C 1005 REEL - - MURATA MANUFACTURING CO.,LTD. | 1 | EA | G | Supplier | C357 |  |  |  |  | 1 |  | TRUE |  |  | MURATA MANUFACTURING CO.,LTD. | N |  |  | 2023-07-24 08:01:31 | 2049-12-30 15:00:00 | CircuitComponentPart | EAHN700028
EAE63687701 | *Q* | 570 |  |  |  |  | Q | EBR40225615 | EAE63687701 | Capacitor,Ceramic,Chip | GRM155R71E104KE14D 100 nF +80~-20% 25V X7R -55TO+125C 1005 REEL - - MURATA MANUFACTURING CO.,LTD. | 1 | EA | G | Supplier | C365 |  |  |  |  | 1 |  | TRUE |  |  | MURATA MANUFACTURING CO.,LTD. | N |  |  | 2023-07-24 08:01:31 | 2049-12-30 15:00:00 | CircuitComponentPart | EAHN700028
EAE63687701 | *Q* | 570 |  |  |  |  | Q | EBR40225615 | EAE63687701 | Capacitor,Ceramic,Chip | GRM155R71E104KE14D 100 nF +80~-20% 25V X7R -55TO+125C 1005 REEL - - MURATA MANUFACTURING CO.,LTD. | 1 | EA | G | Supplier | C368 |  |  |  |  | 1 |  | TRUE |  |  | MURATA MANUFACTURING CO.,LTD. | N |  |  | 2023-07-24 08:01:31 | 2049-12-30 15:00:00 | CircuitComponentPart | EAHN700028
EAE63687701 | *Q* | 570 |  |  |  |  | Q | EBR40225615 | EAE63687701 | Capacitor,Ceramic,Chip | GRM155R71E104KE14D 100 nF +80~-20% 25V X7R -55TO+125C 1005 REEL - - MURATA MANUFACTURING CO.,LTD. | 1 | EA | G | Supplier | C376 |  |  |  |  | 1 |  | TRUE |  |  | MURATA MANUFACTURING CO.,LTD. | N |  |  | 2023-07-24 08:01:31 | 2049-12-30 15:00:00 | CircuitComponentPart | EAHN700028
EAE63687701 | *Q* | 570 |  |  |  |  | Q | EBR40225615 | EAE63687701 | Capacitor,Ceramic,Chip | GRM155R71E104KE14D 100 nF +80~-20% 25V X7R -55TO+125C 1005 REEL - - MURATA MANUFACTURING CO.,LTD. | 1 | EA | G | Supplier | C384 |  |  |  |  | 1 |  | TRUE |  |  | MURATA MANUFACTURING CO.,LTD. | N |  |  | 2023-07-24 08:01:31 | 2049-12-30 15:00:00 | CircuitComponentPart | EAHN700028
EAE63687701 | *Q* | 570 |  |  |  |  | Q | EBR40225615 | EAE63687701 | Capacitor,Ceramic,Chip | GRM155R71E104KE14D 100 nF +80~-20% 25V X7R -55TO+125C 1005 REEL - - MURATA MANUFACTURING CO.,LTD. | 1 | EA | G | Supplier | C390 |  |  |  |  | 1 |  | TRUE |  |  | MURATA MANUFACTURING CO.,LTD. | N |  |  | 2023-07-24 08:01:31 | 2049-12-30 15:00:00 | CircuitComponentPart | EAHN700028
EAE63687701 | *Q* | 570 |  |  |  |  | Q | EBR40225615 | EAE63687701 | Capacitor,Ceramic,Chip | GRM155R71E104KE14D 100 nF +80~-20% 25V X7R -55TO+125C 1005 REEL - - MURATA MANUFACTURING CO.,LTD. | 1 | EA | G | Supplier | C391 |  |  |  |  | 1 |  | TRUE |  |  | MURATA MANUFACTURING CO.,LTD. | N |  |  | 2023-07-24 08:01:31 | 2049-12-30 15:00:00 | CircuitComponentPart | EAHN700028
EAE63687701 | *Q* | 570 |  |  |  |  | Q | EBR40225615 | EAE63687701 | Capacitor,Ceramic,Chip | GRM155R71E104KE14D 100 nF +80~-20% 25V X7R -55TO+125C 1005 REEL - - MURATA MANUFACTURING CO.,LTD. | 1 | EA | G | Supplier | C392 |  |  |  |  | 1 |  | TRUE |  |  | MURATA MANUFACTURING CO.,LTD. | N |  |  | 2023-07-24 08:01:31 | 2049-12-30 15:00:00 | CircuitComponentPart | EAHN700028
EAE63687701 | *Q* | 570 |  |  |  |  | Q | EBR40225615 | EAE63687701 | Capacitor,Ceramic,Chip | GRM155R71E104KE14D 100 nF +80~-20% 25V X7R -55TO+125C 1005 REEL - - MURATA MANUFACTURING CO.,LTD. | 1 | EA | G | Supplier | C393 |  |  |  |  | 1 |  | TRUE |  |  | MURATA MANUFACTURING CO.,LTD. | N |  |  | 2023-07-24 08:01:31 | 2049-12-30 15:00:00 | CircuitComponentPart | EAHN700028
EAE63687701 | *Q* | 570 |  |  |  |  | Q | EBR40225615 | EAE63687701 | Capacitor,Ceramic,Chip | GRM155R71E104KE14D 100 nF +80~-20% 25V X7R -55TO+125C 1005 REEL - - MURATA MANUFACTURING CO.,LTD. | 1 | EA | G | Supplier | C396 |  |  |  |  | 1 |  | TRUE |  |  | MURATA MANUFACTURING CO.,LTD. | N |  |  | 2023-07-24 08:01:31 | 2049-12-30 15:00:00 | CircuitComponentPart | EAHN700028
EAE63687701 | *Q* | 570 |  |  |  |  | Q | EBR40225615 | EAE63687701 | Capacitor,Ceramic,Chip | GRM155R71E104KE14D 100 nF +80~-20% 25V X7R -55TO+125C 1005 REEL - - MURATA MANUFACTURING CO.,LTD. | 1 | EA | G | Supplier | C397 |  |  |  |  | 1 |  | TRUE |  |  | MURATA MANUFACTURING CO.,LTD. | N |  |  | 2023-07-24 08:01:31 | 2049-12-30 15:00:00 | CircuitComponentPart | EAHN700028
EAE63687701 | *Q* | 570 |  |  |  |  | Q | EBR40225615 | EAE63687701 | Capacitor,Ceramic,Chip | GRM155R71E104KE14D 100 nF +80~-20% 25V X7R -55TO+125C 1005 REEL - - MURATA MANUFACTURING CO.,LTD. | 1 | EA | G | Supplier | C398 |  |  |  |  | 1 |  | TRUE |  |  | MURATA MANUFACTURING CO.,LTD. | N |  |  | 2023-07-24 08:01:31 | 2049-12-30 15:00:00 | CircuitComponentPart | EAHN700028
EAE63687701 | *Q* | 570 |  |  |  |  | Q | EBR40225615 | EAE63687701 | Capacitor,Ceramic,Chip | GRM155R71E104KE14D 100 nF +80~-20% 25V X7R -55TO+125C 1005 REEL - - MURATA MANUFACTURING CO.,LTD. | 1 | EA | G | Supplier | C399 |  |  |  |  | 1 |  | TRUE |  |  | MURATA MANUFACTURING CO.,LTD. | N |  |  | 2023-07-24 08:01:31 | 2049-12-30 15:00:00 | CircuitComponentPart | EAHN700028
EAE63687701 | *Q* | 570 |  |  |  |  | Q | EBR40225615 | EAE63687701 | Capacitor,Ceramic,Chip | GRM155R71E104KE14D 100 nF +80~-20% 25V X7R -55TO+125C 1005 REEL - - MURATA MANUFACTURING CO.,LTD. | 1 | EA | G | Supplier | C404 |  |  |  |  | 1 |  | TRUE |  |  | MURATA MANUFACTURING CO.,LTD. | N |  |  | 2023-07-24 08:01:31 | 2049-12-30 15:00:00 | CircuitComponentPart | EAHN700028
EAE63687701 | *Q* | 570 |  |  |  |  | Q | EBR40225615 | EAE63687701 | Capacitor,Ceramic,Chip | GRM155R71E104KE14D 100 nF +80~-20% 25V X7R -55TO+125C 1005 REEL - - MURATA MANUFACTURING CO.,LTD. | 1 | EA | G | Supplier | C417 |  |  |  |  | 1 |  | TRUE |  |  | MURATA MANUFACTURING CO.,LTD. | N |  |  | 2023-07-24 08:01:31 | 2049-12-30 15:00:00 | CircuitComponentPart | EAHN700028
EAE63687701 | *Q* | 570 |  |  |  |  | Q | EBR40225615 | EAE63687701 | Capacitor,Ceramic,Chip | GRM155R71E104KE14D 100 nF +80~-20% 25V X7R -55TO+125C 1005 REEL - - MURATA MANUFACTURING CO.,LTD. | 1 | EA | G | Supplier | C664 |  |  |  |  | 1 |  | TRUE |  |  | MURATA MANUFACTURING CO.,LTD. | N |  |  | 2023-07-24 08:01:31 | 2049-12-30 15:00:00 | CircuitComponentPart | EAHN700028
EAE63687701 | *Q* | 570 |  |  |  |  | Q | EBR40225615 | EAE63687701 | Capacitor,Ceramic,Chip | GRM155R71E104KE14D 100 nF +80~-20% 25V X7R -55TO+125C 1005 REEL - - MURATA MANUFACTURING CO.,LTD. | 1 | EA | G | Supplier | C67 |  |  |  |  | 1 |  | TRUE |  |  | MURATA MANUFACTURING CO.,LTD. | N |  |  | 2023-07-24 08:01:31 | 2049-12-30 15:00:00 | CircuitComponentPart | EAHN700028
EAE63687701 | *Q* | 570 |  |  |  |  | Q | EBR40225615 | EAE63687701 | Capacitor,Ceramic,Chip | GRM155R71E104KE14D 100 nF +80~-20% 25V X7R -55TO+125C 1005 REEL - - MURATA MANUFACTURING CO.,LTD. | 1 | EA | G | Supplier | C694 |  |  |  |  | 1 |  | TRUE |  |  | MURATA MANUFACTURING CO.,LTD. | N |  |  | 2023-07-24 08:01:31 | 2049-12-30 15:00:00 | CircuitComponentPart | EAHN700028
EAE63687701 | *Q* | 570 |  |  |  |  | Q | EBR40225615 | EAE63687701 | Capacitor,Ceramic,Chip | GRM155R71E104KE14D 100 nF +80~-20% 25V X7R -55TO+125C 1005 REEL - - MURATA MANUFACTURING CO.,LTD. | 1 | EA | G | Supplier | C84 |  |  |  |  | 1 |  | TRUE |  |  | MURATA MANUFACTURING CO.,LTD. | N |  |  | 2023-07-24 08:01:31 | 2049-12-30 15:00:00 | CircuitComponentPart | EAHN700028
EAE63687701 | *Q* | 570 |  |  |  |  | Q | EBR40225615 | EAE63687701 | Capacitor,Ceramic,Chip | GRM155R71E104KE14D 100 nF +80~-20% 25V X7R -55TO+125C 1005 REEL - - MURATA MANUFACTURING CO.,LTD. | 1 | EA | G | Supplier | C90 |  |  |  |  | 1 |  | TRUE |  |  | MURATA MANUFACTURING CO.,LTD. | N |  |  | 2023-07-24 08:01:31 | 2049-12-30 15:00:00 | CircuitComponentPart | EAHN700028
EAM62631501 | ....4 | 580 |  |  |  |  | B | EBR40225615 | EAM62631501 | Filter,Bead | BLM18PG121SH1D 120 ohm 1.6x0.8x0.8 25% 0.05 ohm 2A SMD R/TP 1P - MURATA MANUFACTURING CO.,LTD. | 23 | EA | G | Supplier | B40,B41,B44,B45,B46,B47,B48,B49,B50,B51,B52,B63,B65,B66,B67,B80,B81,B82,B83,B84,B90,B91,L32 |  |  |  |  | 1¦1¦1¦1¦1¦1¦1¦1¦1¦1¦1¦1¦1¦1¦1¦1¦1¦1¦1¦1¦1¦1¦1 | ¦¦¦¦¦¦¦¦¦¦¦¦¦¦¦¦¦¦¦¦¦¦ | TRUE |  |  | MURATA MANUFACTURING CO.,LTD. | Y |  |  | 2023-07-24 08:01:31 | 2049-12-30 15:00:00 | CircuitComponentPart | EAHN700028
EAM62631501 | *Q* | 580 |  |  |  |  | Q | EBR40225615 | EAM62631501 | Filter,Bead | BLM18PG121SH1D 120 ohm 1.6x0.8x0.8 25% 0.05 ohm 2A SMD R/TP 1P - MURATA MANUFACTURING CO.,LTD. | 1 | EA | G | Supplier | B40 |  |  |  |  | 1 |  | TRUE |  |  | MURATA MANUFACTURING CO.,LTD. | Y |  |  | 2023-07-24 08:01:31 | 2049-12-30 15:00:00 | CircuitComponentPart | EAHN700028
EAM62631501 | *Q* | 580 |  |  |  |  | Q | EBR40225615 | EAM62631501 | Filter,Bead | BLM18PG121SH1D 120 ohm 1.6x0.8x0.8 25% 0.05 ohm 2A SMD R/TP 1P - MURATA MANUFACTURING CO.,LTD. | 1 | EA | G | Supplier | B41 |  |  |  |  | 1 |  | TRUE |  |  | MURATA MANUFACTURING CO.,LTD. | Y |  |  | 2023-07-24 08:01:31 | 2049-12-30 15:00:00 | CircuitComponentPart | EAHN700028
EAM62631501 | *Q* | 580 |  |  |  |  | Q | EBR40225615 | EAM62631501 | Filter,Bead | BLM18PG121SH1D 120 ohm 1.6x0.8x0.8 25% 0.05 ohm 2A SMD R/TP 1P - MURATA MANUFACTURING CO.,LTD. | 1 | EA | G | Supplier | B44 |  |  |  |  | 1 |  | TRUE |  |  | MURATA MANUFACTURING CO.,LTD. | Y |  |  | 2023-07-24 08:01:31 | 2049-12-30 15:00:00 | CircuitComponentPart | EAHN700028
EAM62631501 | *Q* | 580 |  |  |  |  | Q | EBR40225615 | EAM62631501 | Filter,Bead | BLM18PG121SH1D 120 ohm 1.6x0.8x0.8 25% 0.05 ohm 2A SMD R/TP 1P - MURATA MANUFACTURING CO.,LTD. | 1 | EA | G | Supplier | B45 |  |  |  |  | 1 |  | TRUE |  |  | MURATA MANUFACTURING CO.,LTD. | Y |  |  | 2023-07-24 08:01:31 | 2049-12-30 15:00:00 | CircuitComponentPart | EAHN700028
EAM62631501 | *Q* | 580 |  |  |  |  | Q | EBR40225615 | EAM62631501 | Filter,Bead | BLM18PG121SH1D 120 ohm 1.6x0.8x0.8 25% 0.05 ohm 2A SMD R/TP 1P - MURATA MANUFACTURING CO.,LTD. | 1 | EA | G | Supplier | B46 |  |  |  |  | 1 |  | TRUE |  |  | MURATA MANUFACTURING CO.,LTD. | Y |  |  | 2023-07-24 08:01:31 | 2049-12-30 15:00:00 | CircuitComponentPart | EAHN700028
EAM62631501 | *Q* | 580 |  |  |  |  | Q | EBR40225615 | EAM62631501 | Filter,Bead | BLM18PG121SH1D 120 ohm 1.6x0.8x0.8 25% 0.05 ohm 2A SMD R/TP 1P - MURATA MANUFACTURING CO.,LTD. | 1 | EA | G | Supplier | B47 |  |  |  |  | 1 |  | TRUE |  |  | MURATA MANUFACTURING CO.,LTD. | Y |  |  | 2023-07-24 08:01:31 | 2049-12-30 15:00:00 | CircuitComponentPart | EAHN700028
EAM62631501 | *Q* | 580 |  |  |  |  | Q | EBR40225615 | EAM62631501 | Filter,Bead | BLM18PG121SH1D 120 ohm 1.6x0.8x0.8 25% 0.05 ohm 2A SMD R/TP 1P - MURATA MANUFACTURING CO.,LTD. | 1 | EA | G | Supplier | B48 |  |  |  |  | 1 |  | TRUE |  |  | MURATA MANUFACTURING CO.,LTD. | Y |  |  | 2023-07-24 08:01:31 | 2049-12-30 15:00:00 | CircuitComponentPart | EAHN700028
EAM62631501 | *Q* | 580 |  |  |  |  | Q | EBR40225615 | EAM62631501 | Filter,Bead | BLM18PG121SH1D 120 ohm 1.6x0.8x0.8 25% 0.05 ohm 2A SMD R/TP 1P - MURATA MANUFACTURING CO.,LTD. | 1 | EA | G | Supplier | B49 |  |  |  |  | 1 |  | TRUE |  |  | MURATA MANUFACTURING CO.,LTD. | Y |  |  | 2023-07-24 08:01:31 | 2049-12-30 15:00:00 | CircuitComponentPart | EAHN700028
EAM62631501 | *Q* | 580 |  |  |  |  | Q | EBR40225615 | EAM62631501 | Filter,Bead | BLM18PG121SH1D 120 ohm 1.6x0.8x0.8 25% 0.05 ohm 2A SMD R/TP 1P - MURATA MANUFACTURING CO.,LTD. | 1 | EA | G | Supplier | B50 |  |  |  |  | 1 |  | TRUE |  |  | MURATA MANUFACTURING CO.,LTD. | Y |  |  | 2023-07-24 08:01:31 | 2049-12-30 15:00:00 | CircuitComponentPart | EAHN700028
EAM62631501 | *Q* | 580 |  |  |  |  | Q | EBR40225615 | EAM62631501 | Filter,Bead | BLM18PG121SH1D 120 ohm 1.6x0.8x0.8 25% 0.05 ohm 2A SMD R/TP 1P - MURATA MANUFACTURING CO.,LTD. | 1 | EA | G | Supplier | B51 |  |  |  |  | 1 |  | TRUE |  |  | MURATA MANUFACTURING CO.,LTD. | Y |  |  | 2023-07-24 08:01:31 | 2049-12-30 15:00:00 | CircuitComponentPart | EAHN700028
EAM62631501 | *Q* | 580 |  |  |  |  | Q | EBR40225615 | EAM62631501 | Filter,Bead | BLM18PG121SH1D 120 ohm 1.6x0.8x0.8 25% 0.05 ohm 2A SMD R/TP 1P - MURATA MANUFACTURING CO.,LTD. | 1 | EA | G | Supplier | B52 |  |  |  |  | 1 |  | TRUE |  |  | MURATA MANUFACTURING CO.,LTD. | Y |  |  | 2023-07-24 08:01:31 | 2049-12-30 15:00:00 | CircuitComponentPart | EAHN700028
EAM62631501 | *Q* | 580 |  |  |  |  | Q | EBR40225615 | EAM62631501 | Filter,Bead | BLM18PG121SH1D 120 ohm 1.6x0.8x0.8 25% 0.05 ohm 2A SMD R/TP 1P - MURATA MANUFACTURING CO.,LTD. | 1 | EA | G | Supplier | B63 |  |  |  |  | 1 |  | TRUE |  |  | MURATA MANUFACTURING CO.,LTD. | Y |  |  | 2023-07-24 08:01:31 | 2049-12-30 15:00:00 | CircuitComponentPart | EAHN700028
EAM62631501 | *Q* | 580 |  |  |  |  | Q | EBR40225615 | EAM62631501 | Filter,Bead | BLM18PG121SH1D 120 ohm 1.6x0.8x0.8 25% 0.05 ohm 2A SMD R/TP 1P - MURATA MANUFACTURING CO.,LTD. | 1 | EA | G | Supplier | B65 |  |  |  |  | 1 |  | TRUE |  |  | MURATA MANUFACTURING CO.,LTD. | Y |  |  | 2023-07-24 08:01:31 | 2049-12-30 15:00:00 | CircuitComponentPart | EAHN700028
EAM62631501 | *Q* | 580 |  |  |  |  | Q | EBR40225615 | EAM62631501 | Filter,Bead | BLM18PG121SH1D 120 ohm 1.6x0.8x0.8 25% 0.05 ohm 2A SMD R/TP 1P - MURATA MANUFACTURING CO.,LTD. | 1 | EA | G | Supplier | B66 |  |  |  |  | 1 |  | TRUE |  |  | MURATA MANUFACTURING CO.,LTD. | Y |  |  | 2023-07-24 08:01:31 | 2049-12-30 15:00:00 | CircuitComponentPart | EAHN700028
EAM62631501 | *Q* | 580 |  |  |  |  | Q | EBR40225615 | EAM62631501 | Filter,Bead | BLM18PG121SH1D 120 ohm 1.6x0.8x0.8 25% 0.05 ohm 2A SMD R/TP 1P - MURATA MANUFACTURING CO.,LTD. | 1 | EA | G | Supplier | B67 |  |  |  |  | 1 |  | TRUE |  |  | MURATA MANUFACTURING CO.,LTD. | Y |  |  | 2023-07-24 08:01:31 | 2049-12-30 15:00:00 | CircuitComponentPart | EAHN700028
EAM62631501 | *Q* | 580 |  |  |  |  | Q | EBR40225615 | EAM62631501 | Filter,Bead | BLM18PG121SH1D 120 ohm 1.6x0.8x0.8 25% 0.05 ohm 2A SMD R/TP 1P - MURATA MANUFACTURING CO.,LTD. | 1 | EA | G | Supplier | B80 |  |  |  |  | 1 |  | TRUE |  |  | MURATA MANUFACTURING CO.,LTD. | Y |  |  | 2023-07-24 08:01:31 | 2049-12-30 15:00:00 | CircuitComponentPart | EAHN700028
EAM62631501 | *Q* | 580 |  |  |  |  | Q | EBR40225615 | EAM62631501 | Filter,Bead | BLM18PG121SH1D 120 ohm 1.6x0.8x0.8 25% 0.05 ohm 2A SMD R/TP 1P - MURATA MANUFACTURING CO.,LTD. | 1 | EA | G | Supplier | B81 |  |  |  |  | 1 |  | TRUE |  |  | MURATA MANUFACTURING CO.,LTD. | Y |  |  | 2023-07-24 08:01:31 | 2049-12-30 15:00:00 | CircuitComponentPart | EAHN700028
EAM62631501 | *Q* | 580 |  |  |  |  | Q | EBR40225615 | EAM62631501 | Filter,Bead | BLM18PG121SH1D 120 ohm 1.6x0.8x0.8 25% 0.05 ohm 2A SMD R/TP 1P - MURATA MANUFACTURING CO.,LTD. | 1 | EA | G | Supplier | B82 |  |  |  |  | 1 |  | TRUE |  |  | MURATA MANUFACTURING CO.,LTD. | Y |  |  | 2023-07-24 08:01:31 | 2049-12-30 15:00:00 | CircuitComponentPart | EAHN700028
EAM62631501 | *Q* | 580 |  |  |  |  | Q | EBR40225615 | EAM62631501 | Filter,Bead | BLM18PG121SH1D 120 ohm 1.6x0.8x0.8 25% 0.05 ohm 2A SMD R/TP 1P - MURATA MANUFACTURING CO.,LTD. | 1 | EA | G | Supplier | B83 |  |  |  |  | 1 |  | TRUE |  |  | MURATA MANUFACTURING CO.,LTD. | Y |  |  | 2023-07-24 08:01:31 | 2049-12-30 15:00:00 | CircuitComponentPart | EAHN700028
EAM62631501 | *Q* | 580 |  |  |  |  | Q | EBR40225615 | EAM62631501 | Filter,Bead | BLM18PG121SH1D 120 ohm 1.6x0.8x0.8 25% 0.05 ohm 2A SMD R/TP 1P - MURATA MANUFACTURING CO.,LTD. | 1 | EA | G | Supplier | B84 |  |  |  |  | 1 |  | TRUE |  |  | MURATA MANUFACTURING CO.,LTD. | Y |  |  | 2023-07-24 08:01:31 | 2049-12-30 15:00:00 | CircuitComponentPart | EAHN700028
EAM62631501 | *Q* | 580 |  |  |  |  | Q | EBR40225615 | EAM62631501 | Filter,Bead | BLM18PG121SH1D 120 ohm 1.6x0.8x0.8 25% 0.05 ohm 2A SMD R/TP 1P - MURATA MANUFACTURING CO.,LTD. | 1 | EA | G | Supplier | B90 |  |  |  |  | 1 |  | TRUE |  |  | MURATA MANUFACTURING CO.,LTD. | Y |  |  | 2023-07-24 08:01:31 | 2049-12-30 15:00:00 | CircuitComponentPart | EAHN700028
EAM62631501 | *Q* | 580 |  |  |  |  | Q | EBR40225615 | EAM62631501 | Filter,Bead | BLM18PG121SH1D 120 ohm 1.6x0.8x0.8 25% 0.05 ohm 2A SMD R/TP 1P - MURATA MANUFACTURING CO.,LTD. | 1 | EA | G | Supplier | B91 |  |  |  |  | 1 |  | TRUE |  |  | MURATA MANUFACTURING CO.,LTD. | Y |  |  | 2023-07-24 08:01:31 | 2049-12-30 15:00:00 | CircuitComponentPart | EAHN700028
EAM62631501 | *Q* | 580 |  |  |  |  | Q | EBR40225615 | EAM62631501 | Filter,Bead | BLM18PG121SH1D 120 ohm 1.6x0.8x0.8 25% 0.05 ohm 2A SMD R/TP 1P - MURATA MANUFACTURING CO.,LTD. | 1 | EA | G | Supplier | L32 |  |  |  |  | 1 |  | TRUE |  |  | MURATA MANUFACTURING CO.,LTD. | Y |  |  | 2023-07-24 08:01:31 | 2049-12-30 15:00:00 | CircuitComponentPart | EAHN700028
EAE64362801 | ....4 | 590 |  |  |  |  | B | EBR40225615 | EAE64362801 | Capacitor,Ceramic,Chip | GRM188R61A226ME15D 22 uF 20% 10V X5R -55TO+85C 1608 R/TP - - KOREA MURATA ELECTRONICS CO. LTD. | 26 | EA | D | Supplier | C10,C22,C230,C235,C242,C243,C244,C245,C260,C261,C272,C324,C325,C326,C327,C338,C349,C351,C354,C355,C356,C367,C382,C383,C89,C91 |  |  |  |  | 1¦1¦1¦1¦1¦1¦1¦1¦1¦1¦1¦1¦1¦1¦1¦1¦1¦1¦1¦1¦1¦1¦1¦1¦1¦1 | ¦¦¦¦¦¦¦¦¦¦¦¦¦¦¦¦¦¦¦¦¦¦¦¦¦ | TRUE |  |  | KOREA MURATA ELECTRONICS CO. LTD. | N |  |  | 2023-07-24 08:01:31 | 2049-12-30 15:00:00 | CircuitComponentPart | EAHN700028
EAE64362801 | *Q* | 590 |  |  |  |  | Q | EBR40225615 | EAE64362801 | Capacitor,Ceramic,Chip | GRM188R61A226ME15D 22 uF 20% 10V X5R -55TO+85C 1608 R/TP - - KOREA MURATA ELECTRONICS CO. LTD. | 1 | EA | D | Supplier | C10 |  |  |  |  | 1 |  | TRUE |  |  | KOREA MURATA ELECTRONICS CO. LTD. | N |  |  | 2023-07-24 08:01:31 | 2049-12-30 15:00:00 | CircuitComponentPart | EAHN700028
EAE64362801 | *Q* | 590 |  |  |  |  | Q | EBR40225615 | EAE64362801 | Capacitor,Ceramic,Chip | GRM188R61A226ME15D 22 uF 20% 10V X5R -55TO+85C 1608 R/TP - - KOREA MURATA ELECTRONICS CO. LTD. | 1 | EA | D | Supplier | C22 |  |  |  |  | 1 |  | TRUE |  |  | KOREA MURATA ELECTRONICS CO. LTD. | N |  |  | 2023-07-24 08:01:31 | 2049-12-30 15:00:00 | CircuitComponentPart | EAHN700028
EAE64362801 | *Q* | 590 |  |  |  |  | Q | EBR40225615 | EAE64362801 | Capacitor,Ceramic,Chip | GRM188R61A226ME15D 22 uF 20% 10V X5R -55TO+85C 1608 R/TP - - KOREA MURATA ELECTRONICS CO. LTD. | 1 | EA | D | Supplier | C230 |  |  |  |  | 1 |  | TRUE |  |  | KOREA MURATA ELECTRONICS CO. LTD. | N |  |  | 2023-07-24 08:01:31 | 2049-12-30 15:00:00 | CircuitComponentPart | EAHN700028
EAE64362801 | *Q* | 590 |  |  |  |  | Q | EBR40225615 | EAE64362801 | Capacitor,Ceramic,Chip | GRM188R61A226ME15D 22 uF 20% 10V X5R -55TO+85C 1608 R/TP - - KOREA MURATA ELECTRONICS CO. LTD. | 1 | EA | D | Supplier | C235 |  |  |  |  | 1 |  | TRUE |  |  | KOREA MURATA ELECTRONICS CO. LTD. | N |  |  | 2023-07-24 08:01:31 | 2049-12-30 15:00:00 | CircuitComponentPart | EAHN700028
EAE64362801 | *Q* | 590 |  |  |  |  | Q | EBR40225615 | EAE64362801 | Capacitor,Ceramic,Chip | GRM188R61A226ME15D 22 uF 20% 10V X5R -55TO+85C 1608 R/TP - - KOREA MURATA ELECTRONICS CO. LTD. | 1 | EA | D | Supplier | C242 |  |  |  |  | 1 |  | TRUE |  |  | KOREA MURATA ELECTRONICS CO. LTD. | N |  |  | 2023-07-24 08:01:31 | 2049-12-30 15:00:00 | CircuitComponentPart | EAHN700028
EAE64362801 | *Q* | 590 |  |  |  |  | Q | EBR40225615 | EAE64362801 | Capacitor,Ceramic,Chip | GRM188R61A226ME15D 22 uF 20% 10V X5R -55TO+85C 1608 R/TP - - KOREA MURATA ELECTRONICS CO. LTD. | 1 | EA | D | Supplier | C243 |  |  |  |  | 1 |  | TRUE |  |  | KOREA MURATA ELECTRONICS CO. LTD. | N |  |  | 2023-07-24 08:01:31 | 2049-12-30 15:00:00 | CircuitComponentPart | EAHN700028
EAE64362801 | *Q* | 590 |  |  |  |  | Q | EBR40225615 | EAE64362801 | Capacitor,Ceramic,Chip | GRM188R61A226ME15D 22 uF 20% 10V X5R -55TO+85C 1608 R/TP - - KOREA MURATA ELECTRONICS CO. LTD. | 1 | EA | D | Supplier | C244 |  |  |  |  | 1 |  | TRUE |  |  | KOREA MURATA ELECTRONICS CO. LTD. | N |  |  | 2023-07-24 08:01:31 | 2049-12-30 15:00:00 | CircuitComponentPart | EAHN700028
EAE64362801 | *Q* | 590 |  |  |  |  | Q | EBR40225615 | EAE64362801 | Capacitor,Ceramic,Chip | GRM188R61A226ME15D 22 uF 20% 10V X5R -55TO+85C 1608 R/TP - - KOREA MURATA ELECTRONICS CO. LTD. | 1 | EA | D | Supplier | C245 |  |  |  |  | 1 |  | TRUE |  |  | KOREA MURATA ELECTRONICS CO. LTD. | N |  |  | 2023-07-24 08:01:31 | 2049-12-30 15:00:00 | CircuitComponentPart | EAHN700028
EAE64362801 | *Q* | 590 |  |  |  |  | Q | EBR40225615 | EAE64362801 | Capacitor,Ceramic,Chip | GRM188R61A226ME15D 22 uF 20% 10V X5R -55TO+85C 1608 R/TP - - KOREA MURATA ELECTRONICS CO. LTD. | 1 | EA | D | Supplier | C260 |  |  |  |  | 1 |  | TRUE |  |  | KOREA MURATA ELECTRONICS CO. LTD. | N |  |  | 2023-07-24 08:01:31 | 2049-12-30 15:00:00 | CircuitComponentPart | EAHN700028
EAE64362801 | *Q* | 590 |  |  |  |  | Q | EBR40225615 | EAE64362801 | Capacitor,Ceramic,Chip | GRM188R61A226ME15D 22 uF 20% 10V X5R -55TO+85C 1608 R/TP - - KOREA MURATA ELECTRONICS CO. LTD. | 1 | EA | D | Supplier | C261 |  |  |  |  | 1 |  | TRUE |  |  | KOREA MURATA ELECTRONICS CO. LTD. | N |  |  | 2023-07-24 08:01:31 | 2049-12-30 15:00:00 | CircuitComponentPart | EAHN700028
EAE64362801 | *Q* | 590 |  |  |  |  | Q | EBR40225615 | EAE64362801 | Capacitor,Ceramic,Chip | GRM188R61A226ME15D 22 uF 20% 10V X5R -55TO+85C 1608 R/TP - - KOREA MURATA ELECTRONICS CO. LTD. | 1 | EA | D | Supplier | C272 |  |  |  |  | 1 |  | TRUE |  |  | KOREA MURATA ELECTRONICS CO. LTD. | N |  |  | 2023-07-24 08:01:31 | 2049-12-30 15:00:00 | CircuitComponentPart | EAHN700028
EAE64362801 | *Q* | 590 |  |  |  |  | Q | EBR40225615 | EAE64362801 | Capacitor,Ceramic,Chip | GRM188R61A226ME15D 22 uF 20% 10V X5R -55TO+85C 1608 R/TP - - KOREA MURATA ELECTRONICS CO. LTD. | 1 | EA | D | Supplier | C324 |  |  |  |  | 1 |  | TRUE |  |  | KOREA MURATA ELECTRONICS CO. LTD. | N |  |  | 2023-07-24 08:01:31 | 2049-12-30 15:00:00 | CircuitComponentPart | EAHN700028
EAE64362801 | *Q* | 590 |  |  |  |  | Q | EBR40225615 | EAE64362801 | Capacitor,Ceramic,Chip | GRM188R61A226ME15D 22 uF 20% 10V X5R -55TO+85C 1608 R/TP - - KOREA MURATA ELECTRONICS CO. LTD. | 1 | EA | D | Supplier | C325 |  |  |  |  | 1 |  | TRUE |  |  | KOREA MURATA ELECTRONICS CO. LTD. | N |  |  | 2023-07-24 08:01:31 | 2049-12-30 15:00:00 | CircuitComponentPart | EAHN700028
EAE64362801 | *Q* | 590 |  |  |  |  | Q | EBR40225615 | EAE64362801 | Capacitor,Ceramic,Chip | GRM188R61A226ME15D 22 uF 20% 10V X5R -55TO+85C 1608 R/TP - - KOREA MURATA ELECTRONICS CO. LTD. | 1 | EA | D | Supplier | C326 |  |  |  |  | 1 |  | TRUE |  |  | KOREA MURATA ELECTRONICS CO. LTD. | N |  |  | 2023-07-24 08:01:31 | 2049-12-30 15:00:00 | CircuitComponentPart | EAHN700028
EAE64362801 | *Q* | 590 |  |  |  |  | Q | EBR40225615 | EAE64362801 | Capacitor,Ceramic,Chip | GRM188R61A226ME15D 22 uF 20% 10V X5R -55TO+85C 1608 R/TP - - KOREA MURATA ELECTRONICS CO. LTD. | 1 | EA | D | Supplier | C327 |  |  |  |  | 1 |  | TRUE |  |  | KOREA MURATA ELECTRONICS CO. LTD. | N |  |  | 2023-07-24 08:01:31 | 2049-12-30 15:00:00 | CircuitComponentPart | EAHN700028
EAE64362801 | *Q* | 590 |  |  |  |  | Q | EBR40225615 | EAE64362801 | Capacitor,Ceramic,Chip | GRM188R61A226ME15D 22 uF 20% 10V X5R -55TO+85C 1608 R/TP - - KOREA MURATA ELECTRONICS CO. LTD. | 1 | EA | D | Supplier | C338 |  |  |  |  | 1 |  | TRUE |  |  | KOREA MURATA ELECTRONICS CO. LTD. | N |  |  | 2023-07-24 08:01:31 | 2049-12-30 15:00:00 | CircuitComponentPart | EAHN700028
EAE64362801 | *Q* | 590 |  |  |  |  | Q | EBR40225615 | EAE64362801 | Capacitor,Ceramic,Chip | GRM188R61A226ME15D 22 uF 20% 10V X5R -55TO+85C 1608 R/TP - - KOREA MURATA ELECTRONICS CO. LTD. | 1 | EA | D | Supplier | C349 |  |  |  |  | 1 |  | TRUE |  |  | KOREA MURATA ELECTRONICS CO. LTD. | N |  |  | 2023-07-24 08:01:31 | 2049-12-30 15:00:00 | CircuitComponentPart | EAHN700028
EAE64362801 | *Q* | 590 |  |  |  |  | Q | EBR40225615 | EAE64362801 | Capacitor,Ceramic,Chip | GRM188R61A226ME15D 22 uF 20% 10V X5R -55TO+85C 1608 R/TP - - KOREA MURATA ELECTRONICS CO. LTD. | 1 | EA | D | Supplier | C351 |  |  |  |  | 1 |  | TRUE |  |  | KOREA MURATA ELECTRONICS CO. LTD. | N |  |  | 2023-07-24 08:01:31 | 2049-12-30 15:00:00 | CircuitComponentPart | EAHN700028
EAE64362801 | *Q* | 590 |  |  |  |  | Q | EBR40225615 | EAE64362801 | Capacitor,Ceramic,Chip | GRM188R61A226ME15D 22 uF 20% 10V X5R -55TO+85C 1608 R/TP - - KOREA MURATA ELECTRONICS CO. LTD. | 1 | EA | D | Supplier | C354 |  |  |  |  | 1 |  | TRUE |  |  | KOREA MURATA ELECTRONICS CO. LTD. | N |  |  | 2023-07-24 08:01:31 | 2049-12-30 15:00:00 | CircuitComponentPart | EAHN700028
EAE64362801 | *Q* | 590 |  |  |  |  | Q | EBR40225615 | EAE64362801 | Capacitor,Ceramic,Chip | GRM188R61A226ME15D 22 uF 20% 10V X5R -55TO+85C 1608 R/TP - - KOREA MURATA ELECTRONICS CO. LTD. | 1 | EA | D | Supplier | C355 |  |  |  |  | 1 |  | TRUE |  |  | KOREA MURATA ELECTRONICS CO. LTD. | N |  |  | 2023-07-24 08:01:31 | 2049-12-30 15:00:00 | CircuitComponentPart | EAHN700028
EAE64362801 | *Q* | 590 |  |  |  |  | Q | EBR40225615 | EAE64362801 | Capacitor,Ceramic,Chip | GRM188R61A226ME15D 22 uF 20% 10V X5R -55TO+85C 1608 R/TP - - KOREA MURATA ELECTRONICS CO. LTD. | 1 | EA | D | Supplier | C356 |  |  |  |  | 1 |  | TRUE |  |  | KOREA MURATA ELECTRONICS CO. LTD. | N |  |  | 2023-07-24 08:01:31 | 2049-12-30 15:00:00 | CircuitComponentPart | EAHN700028
EAE64362801 | *Q* | 590 |  |  |  |  | Q | EBR40225615 | EAE64362801 | Capacitor,Ceramic,Chip | GRM188R61A226ME15D 22 uF 20% 10V X5R -55TO+85C 1608 R/TP - - KOREA MURATA ELECTRONICS CO. LTD. | 1 | EA | D | Supplier | C367 |  |  |  |  | 1 |  | TRUE |  |  | KOREA MURATA ELECTRONICS CO. LTD. | N |  |  | 2023-07-24 08:01:31 | 2049-12-30 15:00:00 | CircuitComponentPart | EAHN700028
EAE64362801 | *Q* | 590 |  |  |  |  | Q | EBR40225615 | EAE64362801 | Capacitor,Ceramic,Chip | GRM188R61A226ME15D 22 uF 20% 10V X5R -55TO+85C 1608 R/TP - - KOREA MURATA ELECTRONICS CO. LTD. | 1 | EA | D | Supplier | C382 |  |  |  |  | 1 |  | TRUE |  |  | KOREA MURATA ELECTRONICS CO. LTD. | N |  |  | 2023-07-24 08:01:31 | 2049-12-30 15:00:00 | CircuitComponentPart | EAHN700028
EAE64362801 | *Q* | 590 |  |  |  |  | Q | EBR40225615 | EAE64362801 | Capacitor,Ceramic,Chip | GRM188R61A226ME15D 22 uF 20% 10V X5R -55TO+85C 1608 R/TP - - KOREA MURATA ELECTRONICS CO. LTD. | 1 | EA | D | Supplier | C383 |  |  |  |  | 1 |  | TRUE |  |  | KOREA MURATA ELECTRONICS CO. LTD. | N |  |  | 2023-07-24 08:01:31 | 2049-12-30 15:00:00 | CircuitComponentPart | EAHN700028
EAE64362801 | *Q* | 590 |  |  |  |  | Q | EBR40225615 | EAE64362801 | Capacitor,Ceramic,Chip | GRM188R61A226ME15D 22 uF 20% 10V X5R -55TO+85C 1608 R/TP - - KOREA MURATA ELECTRONICS CO. LTD. | 1 | EA | D | Supplier | C89 |  |  |  |  | 1 |  | TRUE |  |  | KOREA MURATA ELECTRONICS CO. LTD. | N |  |  | 2023-07-24 08:01:31 | 2049-12-30 15:00:00 | CircuitComponentPart | EAHN700028
EAE64362801 | *Q* | 590 |  |  |  |  | Q | EBR40225615 | EAE64362801 | Capacitor,Ceramic,Chip | GRM188R61A226ME15D 22 uF 20% 10V X5R -55TO+85C 1608 R/TP - - KOREA MURATA ELECTRONICS CO. LTD. | 1 | EA | D | Supplier | C91 |  |  |  |  | 1 |  | TRUE |  |  | KOREA MURATA ELECTRONICS CO. LTD. | N |  |  | 2023-07-24 08:01:31 | 2049-12-30 15:00:00 | CircuitComponentPart | EAHN700028
SEVY0005402 | ....4 | 600 |  |  |  |  | B | EBR40225615 | SEVY0005402 | Varistor | ICVS0505500FR 5.6V 20% 50pF 1.0*0.5*0.55 IEC61000-4-2 (ESD) level #4 SMD R/TP Moda-InnoChips Co., Ltd. | 19 | EA | G | Supplier | VR10,VR12,VR13,VR14,VR15,VR16,VR17,VR18,VR19,VR34,VR35,VR36,VR37,VR38,VR39,VR40,VR41,VR42,VR9 |  |  |  |  | 1¦1¦1¦1¦1¦1¦1¦1¦1¦1¦1¦1¦1¦1¦1¦1¦1¦1¦1 | ¦¦¦¦¦¦¦¦¦¦¦¦¦¦¦¦¦¦ | TRUE |  |  | Moda-InnoChips Co., Ltd. | Y |  |  | 2023-07-24 08:01:31 | 2049-12-30 15:00:00 | CircuitComponentPart | EAHN700028
SEVY0005402 | *Q* | 600 |  |  |  |  | Q | EBR40225615 | SEVY0005402 | Varistor | ICVS0505500FR 5.6V 20% 50pF 1.0*0.5*0.55 IEC61000-4-2 (ESD) level #4 SMD R/TP Moda-InnoChips Co., Ltd. | 1 | EA | G | Supplier | VR10 |  |  |  |  | 1 |  | TRUE |  |  | Moda-InnoChips Co., Ltd. | Y |  |  | 2023-07-24 08:01:31 | 2049-12-30 15:00:00 | CircuitComponentPart | EAHN700028
SEVY0005402 | *Q* | 600 |  |  |  |  | Q | EBR40225615 | SEVY0005402 | Varistor | ICVS0505500FR 5.6V 20% 50pF 1.0*0.5*0.55 IEC61000-4-2 (ESD) level #4 SMD R/TP Moda-InnoChips Co., Ltd. | 1 | EA | G | Supplier | VR12 |  |  |  |  | 1 |  | TRUE |  |  | Moda-InnoChips Co., Ltd. | Y |  |  | 2023-07-24 08:01:31 | 2049-12-30 15:00:00 | CircuitComponentPart | EAHN700028
SEVY0005402 | *Q* | 600 |  |  |  |  | Q | EBR40225615 | SEVY0005402 | Varistor | ICVS0505500FR 5.6V 20% 50pF 1.0*0.5*0.55 IEC61000-4-2 (ESD) level #4 SMD R/TP Moda-InnoChips Co., Ltd. | 1 | EA | G | Supplier | VR13 |  |  |  |  | 1 |  | TRUE |  |  | Moda-InnoChips Co., Ltd. | Y |  |  | 2023-07-24 08:01:31 | 2049-12-30 15:00:00 | CircuitComponentPart | EAHN700028
SEVY0005402 | *Q* | 600 |  |  |  |  | Q | EBR40225615 | SEVY0005402 | Varistor | ICVS0505500FR 5.6V 20% 50pF 1.0*0.5*0.55 IEC61000-4-2 (ESD) level #4 SMD R/TP Moda-InnoChips Co., Ltd. | 1 | EA | G | Supplier | VR14 |  |  |  |  | 1 |  | TRUE |  |  | Moda-InnoChips Co., Ltd. | Y |  |  | 2023-07-24 08:01:31 | 2049-12-30 15:00:00 | CircuitComponentPart | EAHN700028
SEVY0005402 | *Q* | 600 |  |  |  |  | Q | EBR40225615 | SEVY0005402 | Varistor | ICVS0505500FR 5.6V 20% 50pF 1.0*0.5*0.55 IEC61000-4-2 (ESD) level #4 SMD R/TP Moda-InnoChips Co., Ltd. | 1 | EA | G | Supplier | VR15 |  |  |  |  | 1 |  | TRUE |  |  | Moda-InnoChips Co., Ltd. | Y |  |  | 2023-07-24 08:01:31 | 2049-12-30 15:00:00 | CircuitComponentPart | EAHN700028
SEVY0005402 | *Q* | 600 |  |  |  |  | Q | EBR40225615 | SEVY0005402 | Varistor | ICVS0505500FR 5.6V 20% 50pF 1.0*0.5*0.55 IEC61000-4-2 (ESD) level #4 SMD R/TP Moda-InnoChips Co., Ltd. | 1 | EA | G | Supplier | VR16 |  |  |  |  | 1 |  | TRUE |  |  | Moda-InnoChips Co., Ltd. | Y |  |  | 2023-07-24 08:01:31 | 2049-12-30 15:00:00 | CircuitComponentPart | EAHN700028
SEVY0005402 | *Q* | 600 |  |  |  |  | Q | EBR40225615 | SEVY0005402 | Varistor | ICVS0505500FR 5.6V 20% 50pF 1.0*0.5*0.55 IEC61000-4-2 (ESD) level #4 SMD R/TP Moda-InnoChips Co., Ltd. | 1 | EA | G | Supplier | VR17 |  |  |  |  | 1 |  | TRUE |  |  | Moda-InnoChips Co., Ltd. | Y |  |  | 2023-07-24 08:01:31 | 2049-12-30 15:00:00 | CircuitComponentPart | EAHN700028
SEVY0005402 | *Q* | 600 |  |  |  |  | Q | EBR40225615 | SEVY0005402 | Varistor | ICVS0505500FR 5.6V 20% 50pF 1.0*0.5*0.55 IEC61000-4-2 (ESD) level #4 SMD R/TP Moda-InnoChips Co., Ltd. | 1 | EA | G | Supplier | VR18 |  |  |  |  | 1 |  | TRUE |  |  | Moda-InnoChips Co., Ltd. | Y |  |  | 2023-07-24 08:01:31 | 2049-12-30 15:00:00 | CircuitComponentPart | EAHN700028
SEVY0005402 | *Q* | 600 |  |  |  |  | Q | EBR40225615 | SEVY0005402 | Varistor | ICVS0505500FR 5.6V 20% 50pF 1.0*0.5*0.55 IEC61000-4-2 (ESD) level #4 SMD R/TP Moda-InnoChips Co., Ltd. | 1 | EA | G | Supplier | VR19 |  |  |  |  | 1 |  | TRUE |  |  | Moda-InnoChips Co., Ltd. | Y |  |  | 2023-07-24 08:01:31 | 2049-12-30 15:00:00 | CircuitComponentPart | EAHN700028
SEVY0005402 | *Q* | 600 |  |  |  |  | Q | EBR40225615 | SEVY0005402 | Varistor | ICVS0505500FR 5.6V 20% 50pF 1.0*0.5*0.55 IEC61000-4-2 (ESD) level #4 SMD R/TP Moda-InnoChips Co., Ltd. | 1 | EA | G | Supplier | VR34 |  |  |  |  | 1 |  | TRUE |  |  | Moda-InnoChips Co., Ltd. | Y |  |  | 2023-07-24 08:01:31 | 2049-12-30 15:00:00 | CircuitComponentPart | EAHN700028
SEVY0005402 | *Q* | 600 |  |  |  |  | Q | EBR40225615 | SEVY0005402 | Varistor | ICVS0505500FR 5.6V 20% 50pF 1.0*0.5*0.55 IEC61000-4-2 (ESD) level #4 SMD R/TP Moda-InnoChips Co., Ltd. | 1 | EA | G | Supplier | VR35 |  |  |  |  | 1 |  | TRUE |  |  | Moda-InnoChips Co., Ltd. | Y |  |  | 2023-07-24 08:01:31 | 2049-12-30 15:00:00 | CircuitComponentPart | EAHN700028
SEVY0005402 | *Q* | 600 |  |  |  |  | Q | EBR40225615 | SEVY0005402 | Varistor | ICVS0505500FR 5.6V 20% 50pF 1.0*0.5*0.55 IEC61000-4-2 (ESD) level #4 SMD R/TP Moda-InnoChips Co., Ltd. | 1 | EA | G | Supplier | VR36 |  |  |  |  | 1 |  | TRUE |  |  | Moda-InnoChips Co., Ltd. | Y |  |  | 2023-07-24 08:01:31 | 2049-12-30 15:00:00 | CircuitComponentPart | EAHN700028
SEVY0005402 | *Q* | 600 |  |  |  |  | Q | EBR40225615 | SEVY0005402 | Varistor | ICVS0505500FR 5.6V 20% 50pF 1.0*0.5*0.55 IEC61000-4-2 (ESD) level #4 SMD R/TP Moda-InnoChips Co., Ltd. | 1 | EA | G | Supplier | VR37 |  |  |  |  | 1 |  | TRUE |  |  | Moda-InnoChips Co., Ltd. | Y |  |  | 2023-07-24 08:01:31 | 2049-12-30 15:00:00 | CircuitComponentPart | EAHN700028
SEVY0005402 | *Q* | 600 |  |  |  |  | Q | EBR40225615 | SEVY0005402 | Varistor | ICVS0505500FR 5.6V 20% 50pF 1.0*0.5*0.55 IEC61000-4-2 (ESD) level #4 SMD R/TP Moda-InnoChips Co., Ltd. | 1 | EA | G | Supplier | VR38 |  |  |  |  | 1 |  | TRUE |  |  | Moda-InnoChips Co., Ltd. | Y |  |  | 2023-07-24 08:01:31 | 2049-12-30 15:00:00 | CircuitComponentPart | EAHN700028
SEVY0005402 | *Q* | 600 |  |  |  |  | Q | EBR40225615 | SEVY0005402 | Varistor | ICVS0505500FR 5.6V 20% 50pF 1.0*0.5*0.55 IEC61000-4-2 (ESD) level #4 SMD R/TP Moda-InnoChips Co., Ltd. | 1 | EA | G | Supplier | VR39 |  |  |  |  | 1 |  | TRUE |  |  | Moda-InnoChips Co., Ltd. | Y |  |  | 2023-07-24 08:01:31 | 2049-12-30 15:00:00 | CircuitComponentPart | EAHN700028
SEVY0005402 | *Q* | 600 |  |  |  |  | Q | EBR40225615 | SEVY0005402 | Varistor | ICVS0505500FR 5.6V 20% 50pF 1.0*0.5*0.55 IEC61000-4-2 (ESD) level #4 SMD R/TP Moda-InnoChips Co., Ltd. | 1 | EA | G | Supplier | VR40 |  |  |  |  | 1 |  | TRUE |  |  | Moda-InnoChips Co., Ltd. | Y |  |  | 2023-07-24 08:01:31 | 2049-12-30 15:00:00 | CircuitComponentPart | EAHN700028
SEVY0005402 | *Q* | 600 |  |  |  |  | Q | EBR40225615 | SEVY0005402 | Varistor | ICVS0505500FR 5.6V 20% 50pF 1.0*0.5*0.55 IEC61000-4-2 (ESD) level #4 SMD R/TP Moda-InnoChips Co., Ltd. | 1 | EA | G | Supplier | VR41 |  |  |  |  | 1 |  | TRUE |  |  | Moda-InnoChips Co., Ltd. | Y |  |  | 2023-07-24 08:01:31 | 2049-12-30 15:00:00 | CircuitComponentPart | EAHN700028
SEVY0005402 | *Q* | 600 |  |  |  |  | Q | EBR40225615 | SEVY0005402 | Varistor | ICVS0505500FR 5.6V 20% 50pF 1.0*0.5*0.55 IEC61000-4-2 (ESD) level #4 SMD R/TP Moda-InnoChips Co., Ltd. | 1 | EA | G | Supplier | VR42 |  |  |  |  | 1 |  | TRUE |  |  | Moda-InnoChips Co., Ltd. | Y |  |  | 2023-07-24 08:01:31 | 2049-12-30 15:00:00 | CircuitComponentPart | EAHN700028
SEVY0005402 | *Q* | 600 |  |  |  |  | Q | EBR40225615 | SEVY0005402 | Varistor | ICVS0505500FR 5.6V 20% 50pF 1.0*0.5*0.55 IEC61000-4-2 (ESD) level #4 SMD R/TP Moda-InnoChips Co., Ltd. | 1 | EA | G | Supplier | VR9 |  |  |  |  | 1 |  | TRUE |  |  | Moda-InnoChips Co., Ltd. | Y |  |  | 2023-07-24 08:01:31 | 2049-12-30 15:00:00 | CircuitComponentPart | EAHN700028
EAE64001601 | ....4 | 610 |  |  |  |  | B | EBR40225615 | EAE64001601 | Capacitor,Ceramic,Chip | GRM155R71H103KA 10 nF +-10% 50V X7R -55TO+125C 1005 REEL - - MURATA MANUFACTURING CO.,LTD. | 12 | EA | G | Supplier | C103,C288,C346,C361,C362,C369,C370,C377,C378,C385,C93,C94 |  |  |  |  | 1¦1¦1¦1¦1¦1¦1¦1¦1¦1¦1¦1 | ¦¦¦¦¦¦¦¦¦¦¦ | TRUE |  |  | MURATA MANUFACTURING CO.,LTD. | N |  |  | 2023-07-24 08:01:31 | 2049-12-30 15:00:00 | CircuitComponentPart | EAHN700028
EAE64001601 | *Q* | 610 |  |  |  |  | Q | EBR40225615 | EAE64001601 | Capacitor,Ceramic,Chip | GRM155R71H103KA 10 nF +-10% 50V X7R -55TO+125C 1005 REEL - - MURATA MANUFACTURING CO.,LTD. | 1 | EA | G | Supplier | C103 |  |  |  |  | 1 |  | TRUE |  |  | MURATA MANUFACTURING CO.,LTD. | N |  |  | 2023-07-24 08:01:31 | 2049-12-30 15:00:00 | CircuitComponentPart | EAHN700028
EAE64001601 | *Q* | 610 |  |  |  |  | Q | EBR40225615 | EAE64001601 | Capacitor,Ceramic,Chip | GRM155R71H103KA 10 nF +-10% 50V X7R -55TO+125C 1005 REEL - - MURATA MANUFACTURING CO.,LTD. | 1 | EA | G | Supplier | C288 |  |  |  |  | 1 |  | TRUE |  |  | MURATA MANUFACTURING CO.,LTD. | N |  |  | 2023-07-24 08:01:31 | 2049-12-30 15:00:00 | CircuitComponentPart | EAHN700028
EAE64001601 | *Q* | 610 |  |  |  |  | Q | EBR40225615 | EAE64001601 | Capacitor,Ceramic,Chip | GRM155R71H103KA 10 nF +-10% 50V X7R -55TO+125C 1005 REEL - - MURATA MANUFACTURING CO.,LTD. | 1 | EA | G | Supplier | C346 |  |  |  |  | 1 |  | TRUE |  |  | MURATA MANUFACTURING CO.,LTD. | N |  |  | 2023-07-24 08:01:31 | 2049-12-30 15:00:00 | CircuitComponentPart | EAHN700028
EAE64001601 | *Q* | 610 |  |  |  |  | Q | EBR40225615 | EAE64001601 | Capacitor,Ceramic,Chip | GRM155R71H103KA 10 nF +-10% 50V X7R -55TO+125C 1005 REEL - - MURATA MANUFACTURING CO.,LTD. | 1 | EA | G | Supplier | C361 |  |  |  |  | 1 |  | TRUE |  |  | MURATA MANUFACTURING CO.,LTD. | N |  |  | 2023-07-24 08:01:31 | 2049-12-30 15:00:00 | CircuitComponentPart | EAHN700028
EAE64001601 | *Q* | 610 |  |  |  |  | Q | EBR40225615 | EAE64001601 | Capacitor,Ceramic,Chip | GRM155R71H103KA 10 nF +-10% 50V X7R -55TO+125C 1005 REEL - - MURATA MANUFACTURING CO.,LTD. | 1 | EA | G | Supplier | C362 |  |  |  |  | 1 |  | TRUE |  |  | MURATA MANUFACTURING CO.,LTD. | N |  |  | 2023-07-24 08:01:31 | 2049-12-30 15:00:00 | CircuitComponentPart | EAHN700028
EAE64001601 | *Q* | 610 |  |  |  |  | Q | EBR40225615 | EAE64001601 | Capacitor,Ceramic,Chip | GRM155R71H103KA 10 nF +-10% 50V X7R -55TO+125C 1005 REEL - - MURATA MANUFACTURING CO.,LTD. | 1 | EA | G | Supplier | C369 |  |  |  |  | 1 |  | TRUE |  |  | MURATA MANUFACTURING CO.,LTD. | N |  |  | 2023-07-24 08:01:31 | 2049-12-30 15:00:00 | CircuitComponentPart | EAHN700028
EAE64001601 | *Q* | 610 |  |  |  |  | Q | EBR40225615 | EAE64001601 | Capacitor,Ceramic,Chip | GRM155R71H103KA 10 nF +-10% 50V X7R -55TO+125C 1005 REEL - - MURATA MANUFACTURING CO.,LTD. | 1 | EA | G | Supplier | C370 |  |  |  |  | 1 |  | TRUE |  |  | MURATA MANUFACTURING CO.,LTD. | N |  |  | 2023-07-24 08:01:31 | 2049-12-30 15:00:00 | CircuitComponentPart | EAHN700028
EAE64001601 | *Q* | 610 |  |  |  |  | Q | EBR40225615 | EAE64001601 | Capacitor,Ceramic,Chip | GRM155R71H103KA 10 nF +-10% 50V X7R -55TO+125C 1005 REEL - - MURATA MANUFACTURING CO.,LTD. | 1 | EA | G | Supplier | C377 |  |  |  |  | 1 |  | TRUE |  |  | MURATA MANUFACTURING CO.,LTD. | N |  |  | 2023-07-24 08:01:31 | 2049-12-30 15:00:00 | CircuitComponentPart | EAHN700028
EAE64001601 | *Q* | 610 |  |  |  |  | Q | EBR40225615 | EAE64001601 | Capacitor,Ceramic,Chip | GRM155R71H103KA 10 nF +-10% 50V X7R -55TO+125C 1005 REEL - - MURATA MANUFACTURING CO.,LTD. | 1 | EA | G | Supplier | C378 |  |  |  |  | 1 |  | TRUE |  |  | MURATA MANUFACTURING CO.,LTD. | N |  |  | 2023-07-24 08:01:31 | 2049-12-30 15:00:00 | CircuitComponentPart | EAHN700028
EAE64001601 | *Q* | 610 |  |  |  |  | Q | EBR40225615 | EAE64001601 | Capacitor,Ceramic,Chip | GRM155R71H103KA 10 nF +-10% 50V X7R -55TO+125C 1005 REEL - - MURATA MANUFACTURING CO.,LTD. | 1 | EA | G | Supplier | C385 |  |  |  |  | 1 |  | TRUE |  |  | MURATA MANUFACTURING CO.,LTD. | N |  |  | 2023-07-24 08:01:31 | 2049-12-30 15:00:00 | CircuitComponentPart | EAHN700028
EAE64001601 | *Q* | 610 |  |  |  |  | Q | EBR40225615 | EAE64001601 | Capacitor,Ceramic,Chip | GRM155R71H103KA 10 nF +-10% 50V X7R -55TO+125C 1005 REEL - - MURATA MANUFACTURING CO.,LTD. | 1 | EA | G | Supplier | C93 |  |  |  |  | 1 |  | TRUE |  |  | MURATA MANUFACTURING CO.,LTD. | N |  |  | 2023-07-24 08:01:31 | 2049-12-30 15:00:00 | CircuitComponentPart | EAHN700028
EAE64001601 | *Q* | 610 |  |  |  |  | Q | EBR40225615 | EAE64001601 | Capacitor,Ceramic,Chip | GRM155R71H103KA 10 nF +-10% 50V X7R -55TO+125C 1005 REEL - - MURATA MANUFACTURING CO.,LTD. | 1 | EA | G | Supplier | C94 |  |  |  |  | 1 |  | TRUE |  |  | MURATA MANUFACTURING CO.,LTD. | N |  |  | 2023-07-24 08:01:31 | 2049-12-30 15:00:00 | CircuitComponentPart | EAHN700028
0CC103BK5BA | *S* | 610 |  |  |  |  | S | EBR40225615 | 0CC103BK5BA | Capacitor,Ceramic,Chip | CS1005X7R103K500NR 10 nF 10% 50V X7R -55TO+125C 1005 TP - - SAMWHA CAPACITOR CO, LTD. | 12 | EA | G | Supplier | C103,C288,C346,C361,C362,C369,C370,C377,C378,C385,C93,C94 |  |  |  |  | 1¦1¦1¦1¦1¦1¦1¦1¦1¦1¦1¦1 | ¦¦¦¦¦¦¦¦¦¦¦ | TRUE |  |  | MURATA MANUFACTURING CO.,LTD. | N | EAE64001601 |  | 2023-07-24 08:01:31 | 2049-12-30 15:00:00 | CircuitComponentPart | EAHN700028
EBF63174401 | ....4 | 620 |  |  |  |  | B | EBR40225615 | EBF63174401 | Switch,Tact | IT-7050R-SMD 2C1P 12VDC 0.05A HORIZONTAL 200GF T/REEL - INSUNG ELECTRONICS CO., LTD | 3 | EA | G | Supplier | S2,S3,S4 |  |  |  |  | 1¦1¦1 | ¦¦ | TRUE |  |  | INSUNG ELECTRONICS CO., LTD | N |  |  | 2023-07-24 08:01:31 | 2049-12-30 15:00:00 | CircuitComponentPart | EAHN700028
EBF63174401 | *Q* | 620 |  |  |  |  | Q | EBR40225615 | EBF63174401 | Switch,Tact | IT-7050R-SMD 2C1P 12VDC 0.05A HORIZONTAL 200GF T/REEL - INSUNG ELECTRONICS CO., LTD | 1 | EA | G | Supplier | S2 |  |  |  |  | 1 |  | TRUE |  |  | INSUNG ELECTRONICS CO., LTD | N |  |  | 2023-07-24 08:01:31 | 2049-12-30 15:00:00 | CircuitComponentPart | EAHN700028
EBF63174401 | *Q* | 620 |  |  |  |  | Q | EBR40225615 | EBF63174401 | Switch,Tact | IT-7050R-SMD 2C1P 12VDC 0.05A HORIZONTAL 200GF T/REEL - INSUNG ELECTRONICS CO., LTD | 1 | EA | G | Supplier | S3 |  |  |  |  | 1 |  | TRUE |  |  | INSUNG ELECTRONICS CO., LTD | N |  |  | 2023-07-24 08:01:31 | 2049-12-30 15:00:00 | CircuitComponentPart | EAHN700028
EBF63174401 | *Q* | 620 |  |  |  |  | Q | EBR40225615 | EBF63174401 | Switch,Tact | IT-7050R-SMD 2C1P 12VDC 0.05A HORIZONTAL 200GF T/REEL - INSUNG ELECTRONICS CO., LTD | 1 | EA | G | Supplier | S4 |  |  |  |  | 1 |  | TRUE |  |  | INSUNG ELECTRONICS CO., LTD | N |  |  | 2023-07-24 08:01:31 | 2049-12-30 15:00:00 | CircuitComponentPart | EAHN700028
0RH3303C422 | ....4 | 630 |  |  |  |  | B | EBR40225615 | 0RH3303C422 | Resistor,Chip | MCR03EZPFX3303 330KOHM 1% 1/10W 1608 R/TP . ROHM CO.,LTD. | 1 | EA | G | Supplier | R269 |  |  |  |  | 1 |  | TRUE |  |  | COWELL FASHION CO., LTD | N |  |  | 2023-07-24 08:01:31 | 2049-12-30 15:00:00 | CircuitComponentPart | EAHN700028
0RH3303C422 | *Q* | 630 |  |  |  |  | Q | EBR40225615 | 0RH3303C422 | Resistor,Chip | MCR03EZPFX3303 330KOHM 1% 1/10W 1608 R/TP . ROHM CO.,LTD. | 1 | EA | G | Supplier | R269 |  |  |  |  | 1 |  | TRUE |  |  | COWELL FASHION CO., LTD | N |  |  | 2023-07-24 08:01:31 | 2049-12-30 15:00:00 | CircuitComponentPart | EAHN700028
EAM64170601 | ....4 | 640 |  |  |  |  | B | EBR40225615 | EAM64170601 | Filter,Bead | MEA1608LC080T - 1608 - - - SMD Taping Type 8P 4 TDK Electronics KOREA CORPORATION | 7 | EA | G | Supplier | EMI13,EMI14,EMI15,EMI16,EMI17,EMI18,EMI19 |  |  |  |  | 1¦1¦1¦1¦1¦1¦1 | ¦¦¦¦¦¦ | TRUE |  |  | TDK Electronics KOREA CORPORATION | N |  |  | 2023-07-24 08:01:31 | 2049-12-30 15:00:00 | CircuitComponentPart | EAHN700028
EAM64170601 | *Q* | 640 |  |  |  |  | Q | EBR40225615 | EAM64170601 | Filter,Bead | MEA1608LC080T - 1608 - - - SMD Taping Type 8P 4 TDK Electronics KOREA CORPORATION | 1 | EA | G | Supplier | EMI13 |  |  |  |  | 1 |  | TRUE |  |  | TDK Electronics KOREA CORPORATION | N |  |  | 2023-07-24 08:01:31 | 2049-12-30 15:00:00 | CircuitComponentPart | EAHN700028
EAM64170601 | *Q* | 640 |  |  |  |  | Q | EBR40225615 | EAM64170601 | Filter,Bead | MEA1608LC080T - 1608 - - - SMD Taping Type 8P 4 TDK Electronics KOREA CORPORATION | 1 | EA | G | Supplier | EMI14 |  |  |  |  | 1 |  | TRUE |  |  | TDK Electronics KOREA CORPORATION | N |  |  | 2023-07-24 08:01:31 | 2049-12-30 15:00:00 | CircuitComponentPart | EAHN700028
EAM64170601 | *Q* | 640 |  |  |  |  | Q | EBR40225615 | EAM64170601 | Filter,Bead | MEA1608LC080T - 1608 - - - SMD Taping Type 8P 4 TDK Electronics KOREA CORPORATION | 1 | EA | G | Supplier | EMI15 |  |  |  |  | 1 |  | TRUE |  |  | TDK Electronics KOREA CORPORATION | N |  |  | 2023-07-24 08:01:31 | 2049-12-30 15:00:00 | CircuitComponentPart | EAHN700028
EAM64170601 | *Q* | 640 |  |  |  |  | Q | EBR40225615 | EAM64170601 | Filter,Bead | MEA1608LC080T - 1608 - - - SMD Taping Type 8P 4 TDK Electronics KOREA CORPORATION | 1 | EA | G | Supplier | EMI16 |  |  |  |  | 1 |  | TRUE |  |  | TDK Electronics KOREA CORPORATION | N |  |  | 2023-07-24 08:01:31 | 2049-12-30 15:00:00 | CircuitComponentPart | EAHN700028
EAM64170601 | *Q* | 640 |  |  |  |  | Q | EBR40225615 | EAM64170601 | Filter,Bead | MEA1608LC080T - 1608 - - - SMD Taping Type 8P 4 TDK Electronics KOREA CORPORATION | 1 | EA | G | Supplier | EMI17 |  |  |  |  | 1 |  | TRUE |  |  | TDK Electronics KOREA CORPORATION | N |  |  | 2023-07-24 08:01:31 | 2049-12-30 15:00:00 | CircuitComponentPart | EAHN700028
EAM64170601 | *Q* | 640 |  |  |  |  | Q | EBR40225615 | EAM64170601 | Filter,Bead | MEA1608LC080T - 1608 - - - SMD Taping Type 8P 4 TDK Electronics KOREA CORPORATION | 1 | EA | G | Supplier | EMI18 |  |  |  |  | 1 |  | TRUE |  |  | TDK Electronics KOREA CORPORATION | N |  |  | 2023-07-24 08:01:31 | 2049-12-30 15:00:00 | CircuitComponentPart | EAHN700028
EAM64170601 | *Q* | 640 |  |  |  |  | Q | EBR40225615 | EAM64170601 | Filter,Bead | MEA1608LC080T - 1608 - - - SMD Taping Type 8P 4 TDK Electronics KOREA CORPORATION | 1 | EA | G | Supplier | EMI19 |  |  |  |  | 1 |  | TRUE |  |  | TDK Electronics KOREA CORPORATION | N |  |  | 2023-07-24 08:01:31 | 2049-12-30 15:00:00 | CircuitComponentPart | EAHN700028
EAN62668801 | ....4 | 650 |  |  |  |  | B | EBR40225615 | EAN62668801 | IC,Timer | DS1339U-33+ 2.97VTO5.5V 300ns 300ns 1W SO R/TP 8P - Maxim Integrated Products International Ltd | 1 | EA | D | Supplier | U12 |  |  |  |  | 1 |  | TRUE |  |  | Maxim Integrated Products International Ltd | N |  |  | 2023-07-24 08:01:31 | 2049-12-30 15:00:00 | CircuitComponentPart | EAHN700028
EAN62668801 | *Q* | 650 |  |  |  |  | Q | EBR40225615 | EAN62668801 | IC,Timer | DS1339U-33+ 2.97VTO5.5V 300ns 300ns 1W SO R/TP 8P - Maxim Integrated Products International Ltd | 1 | EA | D | Supplier | U12 |  |  |  |  | 1 |  | TRUE |  |  | Maxim Integrated Products International Ltd | N |  |  | 2023-07-24 08:01:31 | 2049-12-30 15:00:00 | CircuitComponentPart | EAHN700028
EAE62771201 | ....4 | 660 |  |  |  |  | B | EBR40225615 | EAE62771201 | Capacitor,Ceramic,Chip | GRM31CR7YA106KA12L 10 uF 10% 35V X7R -55TO+125C 3216 R/TP - - MURATA MANUFACTURING CO.,LTD. | 9 | EA | G | Supplier | C372,C373,C380,C381,C388,C389,C414,C92,C95 |  |  |  |  | 1¦1¦1¦1¦1¦1¦1¦1¦1 | ¦¦¦¦¦¦¦¦ | TRUE |  |  | MURATA MANUFACTURING CO.,LTD. | N |  |  | 2023-07-24 08:01:31 | 2049-12-30 15:00:00 | CircuitComponentPart | EAHN700028
EAE62771201 | *Q* | 660 |  |  |  |  | Q | EBR40225615 | EAE62771201 | Capacitor,Ceramic,Chip | GRM31CR7YA106KA12L 10 uF 10% 35V X7R -55TO+125C 3216 R/TP - - MURATA MANUFACTURING CO.,LTD. | 1 | EA | G | Supplier | C372 |  |  |  |  | 1 |  | TRUE |  |  | MURATA MANUFACTURING CO.,LTD. | N |  |  | 2023-07-24 08:01:31 | 2049-12-30 15:00:00 | CircuitComponentPart | EAHN700028
EAE62771201 | *Q* | 660 |  |  |  |  | Q | EBR40225615 | EAE62771201 | Capacitor,Ceramic,Chip | GRM31CR7YA106KA12L 10 uF 10% 35V X7R -55TO+125C 3216 R/TP - - MURATA MANUFACTURING CO.,LTD. | 1 | EA | G | Supplier | C373 |  |  |  |  | 1 |  | TRUE |  |  | MURATA MANUFACTURING CO.,LTD. | N |  |  | 2023-07-24 08:01:31 | 2049-12-30 15:00:00 | CircuitComponentPart | EAHN700028
EAE62771201 | *Q* | 660 |  |  |  |  | Q | EBR40225615 | EAE62771201 | Capacitor,Ceramic,Chip | GRM31CR7YA106KA12L 10 uF 10% 35V X7R -55TO+125C 3216 R/TP - - MURATA MANUFACTURING CO.,LTD. | 1 | EA | G | Supplier | C380 |  |  |  |  | 1 |  | TRUE |  |  | MURATA MANUFACTURING CO.,LTD. | N |  |  | 2023-07-24 08:01:31 | 2049-12-30 15:00:00 | CircuitComponentPart | EAHN700028
EAE62771201 | *Q* | 660 |  |  |  |  | Q | EBR40225615 | EAE62771201 | Capacitor,Ceramic,Chip | GRM31CR7YA106KA12L 10 uF 10% 35V X7R -55TO+125C 3216 R/TP - - MURATA MANUFACTURING CO.,LTD. | 1 | EA | G | Supplier | C381 |  |  |  |  | 1 |  | TRUE |  |  | MURATA MANUFACTURING CO.,LTD. | N |  |  | 2023-07-24 08:01:31 | 2049-12-30 15:00:00 | CircuitComponentPart | EAHN700028
EAE62771201 | *Q* | 660 |  |  |  |  | Q | EBR40225615 | EAE62771201 | Capacitor,Ceramic,Chip | GRM31CR7YA106KA12L 10 uF 10% 35V X7R -55TO+125C 3216 R/TP - - MURATA MANUFACTURING CO.,LTD. | 1 | EA | G | Supplier | C388 |  |  |  |  | 1 |  | TRUE |  |  | MURATA MANUFACTURING CO.,LTD. | N |  |  | 2023-07-24 08:01:31 | 2049-12-30 15:00:00 | CircuitComponentPart | EAHN700028
EAE62771201 | *Q* | 660 |  |  |  |  | Q | EBR40225615 | EAE62771201 | Capacitor,Ceramic,Chip | GRM31CR7YA106KA12L 10 uF 10% 35V X7R -55TO+125C 3216 R/TP - - MURATA MANUFACTURING CO.,LTD. | 1 | EA | G | Supplier | C389 |  |  |  |  | 1 |  | TRUE |  |  | MURATA MANUFACTURING CO.,LTD. | N |  |  | 2023-07-24 08:01:31 | 2049-12-30 15:00:00 | CircuitComponentPart | EAHN700028
EAE62771201 | *Q* | 660 |  |  |  |  | Q | EBR40225615 | EAE62771201 | Capacitor,Ceramic,Chip | GRM31CR7YA106KA12L 10 uF 10% 35V X7R -55TO+125C 3216 R/TP - - MURATA MANUFACTURING CO.,LTD. | 1 | EA | G | Supplier | C414 |  |  |  |  | 1 |  | TRUE |  |  | MURATA MANUFACTURING CO.,LTD. | N |  |  | 2023-07-24 08:01:31 | 2049-12-30 15:00:00 | CircuitComponentPart | EAHN700028
EAE62771201 | *Q* | 660 |  |  |  |  | Q | EBR40225615 | EAE62771201 | Capacitor,Ceramic,Chip | GRM31CR7YA106KA12L 10 uF 10% 35V X7R -55TO+125C 3216 R/TP - - MURATA MANUFACTURING CO.,LTD. | 1 | EA | G | Supplier | C92 |  |  |  |  | 1 |  | TRUE |  |  | MURATA MANUFACTURING CO.,LTD. | N |  |  | 2023-07-24 08:01:31 | 2049-12-30 15:00:00 | CircuitComponentPart | EAHN700028
EAE62771201 | *Q* | 660 |  |  |  |  | Q | EBR40225615 | EAE62771201 | Capacitor,Ceramic,Chip | GRM31CR7YA106KA12L 10 uF 10% 35V X7R -55TO+125C 3216 R/TP - - MURATA MANUFACTURING CO.,LTD. | 1 | EA | G | Supplier | C95 |  |  |  |  | 1 |  | TRUE |  |  | MURATA MANUFACTURING CO.,LTD. | N |  |  | 2023-07-24 08:01:31 | 2049-12-30 15:00:00 | CircuitComponentPart | EAHN700028
EAN64290501 | ....4 | 670 |  |  |  |  | B | EBR40225615 | EAN64290501 | IC,CMOS | SN74LV1T34DBVR 1.6V to 5.5V 50mA BUFFER SOT-23 R/TP 5P - TEXAS INSTRUMENTS INCO. | 5 | EA | D | Assembly Pull | U44,U45,U46,U50,U56 |  |  |  |  | 1¦1¦1¦1¦1 | ¦¦¦¦ | TRUE |  |  | TEXAS INSTRUMENTS INCO. | N |  |  | 2023-07-24 08:01:31 | 2049-12-30 15:00:00 | CircuitComponentPart | EAHN700028
EAN64290501 | *Q* | 670 |  |  |  |  | Q | EBR40225615 | EAN64290501 | IC,CMOS | SN74LV1T34DBVR 1.6V to 5.5V 50mA BUFFER SOT-23 R/TP 5P - TEXAS INSTRUMENTS INCO. | 1 | EA | D | Assembly Pull | U44 |  |  |  |  | 1 |  | TRUE |  |  | TEXAS INSTRUMENTS INCO. | N |  |  | 2023-07-24 08:01:31 | 2049-12-30 15:00:00 | CircuitComponentPart | EAHN700028
EAN64290501 | *Q* | 670 |  |  |  |  | Q | EBR40225615 | EAN64290501 | IC,CMOS | SN74LV1T34DBVR 1.6V to 5.5V 50mA BUFFER SOT-23 R/TP 5P - TEXAS INSTRUMENTS INCO. | 1 | EA | D | Assembly Pull | U45 |  |  |  |  | 1 |  | TRUE |  |  | TEXAS INSTRUMENTS INCO. | N |  |  | 2023-07-24 08:01:31 | 2049-12-30 15:00:00 | CircuitComponentPart | EAHN700028
EAN64290501 | *Q* | 670 |  |  |  |  | Q | EBR40225615 | EAN64290501 | IC,CMOS | SN74LV1T34DBVR 1.6V to 5.5V 50mA BUFFER SOT-23 R/TP 5P - TEXAS INSTRUMENTS INCO. | 1 | EA | D | Assembly Pull | U46 |  |  |  |  | 1 |  | TRUE |  |  | TEXAS INSTRUMENTS INCO. | N |  |  | 2023-07-24 08:01:31 | 2049-12-30 15:00:00 | CircuitComponentPart | EAHN700028
EAN64290501 | *Q* | 670 |  |  |  |  | Q | EBR40225615 | EAN64290501 | IC,CMOS | SN74LV1T34DBVR 1.6V to 5.5V 50mA BUFFER SOT-23 R/TP 5P - TEXAS INSTRUMENTS INCO. | 1 | EA | D | Assembly Pull | U50 |  |  |  |  | 1 |  | TRUE |  |  | TEXAS INSTRUMENTS INCO. | N |  |  | 2023-07-24 08:01:31 | 2049-12-30 15:00:00 | CircuitComponentPart | EAHN700028
EAN64290501 | *Q* | 670 |  |  |  |  | Q | EBR40225615 | EAN64290501 | IC,CMOS | SN74LV1T34DBVR 1.6V to 5.5V 50mA BUFFER SOT-23 R/TP 5P - TEXAS INSTRUMENTS INCO. | 1 | EA | D | Assembly Pull | U56 |  |  |  |  | 1 |  | TRUE |  |  | TEXAS INSTRUMENTS INCO. | N |  |  | 2023-07-24 08:01:31 | 2049-12-30 15:00:00 | CircuitComponentPart | EAHN700028
EAN66330301 | ....4 | 680 |  |  |  |  | B | EBR40225615 | EAN66330301 | IC,DC,DC Converter | TPS61169DCKR 2.7 To 5.5 2.7 To 38 170mW SC70 R/TP 5P ERROR 42 Boost 1 3 0A QM No Converter No TEXAS INSTRUMENTS KOREA LTD, HONGKONG BRANCH. | 1 | EA | D | Assembly Pull | U62 |  |  |  |  | 1 |  | TRUE |  |  | TEXAS INSTRUMENTS KOREA LTD, HONGKONG BRANCH. | N |  |  | 2023-07-24 08:01:31 | 2049-12-30 15:00:00 | CircuitComponentPart | EAHN700028
EAN66330301 | *Q* | 680 |  |  |  |  | Q | EBR40225615 | EAN66330301 | IC,DC,DC Converter | TPS61169DCKR 2.7 To 5.5 2.7 To 38 170mW SC70 R/TP 5P ERROR 42 Boost 1 3 0A QM No Converter No TEXAS INSTRUMENTS KOREA LTD, HONGKONG BRANCH. | 1 | EA | D | Assembly Pull | U62 |  |  |  |  | 1 |  | TRUE |  |  | TEXAS INSTRUMENTS KOREA LTD, HONGKONG BRANCH. | N |  |  | 2023-07-24 08:01:31 | 2049-12-30 15:00:00 | CircuitComponentPart | EAHN700028
EAN62649401 | ....4 | 690 |  |  |  |  | B | EBR40225615 | EAN62649401 | IC,PMIC | MP1530DM 2.7V TO 5.5V ADJ(3Ch.) 0W TSSOP R/TP 16P - - - - - - - - - MPS INTERNATIONAL LTD. | 1 | EA | D | Supplier | U69 |  |  |  |  | 1 |  | TRUE |  |  | MPS Schaffhausen International GmbH | N |  |  | 2023-07-24 08:01:31 | 2049-12-30 15:00:00 | CircuitComponentPart | EAHN700028
EAN62649401 | *Q* | 690 |  |  |  |  | Q | EBR40225615 | EAN62649401 | IC,PMIC | MP1530DM 2.7V TO 5.5V ADJ(3Ch.) 0W TSSOP R/TP 16P - - - - - - - - - MPS INTERNATIONAL LTD. | 1 | EA | D | Supplier | U69 |  |  |  |  | 1 |  | TRUE |  |  | MPS Schaffhausen International GmbH | N |  |  | 2023-07-24 08:01:31 | 2049-12-30 15:00:00 | CircuitComponentPart | EAHN700028
0RJ1500D677 | ....4 | 700 |  |  |  |  | B | EBR40225615 | 0RJ1500D677 | Resistor,Chip | MCR03EZPJ151 150OHM 5% 1/10W 1608 R/TP - ROHM CO.,LTD. | 2 | EA | G | Supplier | R281,R282 |  |  |  |  | 1¦1 | ¦ | TRUE |  |  | COWELL FASHION CO., LTD | Y |  |  | 2023-07-24 08:01:31 | 2049-12-30 15:00:00 | CircuitComponentPart | EAHN700028
0RJ1500D677 | *Q* | 700 |  |  |  |  | Q | EBR40225615 | 0RJ1500D677 | Resistor,Chip | MCR03EZPJ151 150OHM 5% 1/10W 1608 R/TP - ROHM CO.,LTD. | 1 | EA | G | Supplier | R281 |  |  |  |  | 1 |  | TRUE |  |  | COWELL FASHION CO., LTD | Y |  |  | 2023-07-24 08:01:31 | 2049-12-30 15:00:00 | CircuitComponentPart | EAHN700028
0RJ1500D677 | *Q* | 700 |  |  |  |  | Q | EBR40225615 | 0RJ1500D677 | Resistor,Chip | MCR03EZPJ151 150OHM 5% 1/10W 1608 R/TP - ROHM CO.,LTD. | 1 | EA | G | Supplier | R282 |  |  |  |  | 1 |  | TRUE |  |  | COWELL FASHION CO., LTD | Y |  |  | 2023-07-24 08:01:31 | 2049-12-30 15:00:00 | CircuitComponentPart | EAHN700028
EAE61843002 | ....4 | 710 |  |  |  |  | B | EBR40225615 | EAE61843002 | Capacitor,Ceramic,Chip | GRM155R61C102KA01 1 nF 10% 16V X5R -55TO+85C 1005 R/TP 0.5+/-0.05 - MURATA MANUFACTURING CO.,LTD. | 1 | EA | D | Supplier | C187 |  |  |  |  | 1 |  | TRUE |  |  | MURATA MANUFACTURING CO.,LTD. | N |  |  | 2023-07-24 08:01:31 | 2049-12-30 15:00:00 | CircuitComponentPart | EAHN700028
EAE61843002 | *Q* | 710 |  |  |  |  | Q | EBR40225615 | EAE61843002 | Capacitor,Ceramic,Chip | GRM155R61C102KA01 1 nF 10% 16V X5R -55TO+85C 1005 R/TP 0.5+/-0.05 - MURATA MANUFACTURING CO.,LTD. | 1 | EA | D | Supplier | C187 |  |  |  |  | 1 |  | TRUE |  |  | MURATA MANUFACTURING CO.,LTD. | N |  |  | 2023-07-24 08:01:31 | 2049-12-30 15:00:00 | CircuitComponentPart | EAHN700028
ECZH0001217 | ....4 | 720 |  |  |  |  | B | EBR40225615 | ECZH0001217 | Capacitor,Ceramic,Chip | GRM155R60J474K 470 nF 10% 6.3V X5R -25TO+70C 1005 BK-DUP - - MURATA MANUFACTURING CO.,LTD. | 4 | EA | G | Supplier | C224,C298,C312,C316 |  |  |  |  | 1¦1¦1¦1 | ¦¦¦ | TRUE |  |  | MURATA MANUFACTURING CO.,LTD. | N |  |  | 2023-07-24 08:01:31 | 2049-12-30 15:00:00 | CircuitComponentPart | EAHN700028
ECZH0001217 | *Q* | 720 |  |  |  |  | Q | EBR40225615 | ECZH0001217 | Capacitor,Ceramic,Chip | GRM155R60J474K 470 nF 10% 6.3V X5R -25TO+70C 1005 BK-DUP - - MURATA MANUFACTURING CO.,LTD. | 1 | EA | G | Supplier | C224 |  |  |  |  | 1 |  | TRUE |  |  | MURATA MANUFACTURING CO.,LTD. | N |  |  | 2023-07-24 08:01:31 | 2049-12-30 15:00:00 | CircuitComponentPart | EAHN700028
ECZH0001217 | *Q* | 720 |  |  |  |  | Q | EBR40225615 | ECZH0001217 | Capacitor,Ceramic,Chip | GRM155R60J474K 470 nF 10% 6.3V X5R -25TO+70C 1005 BK-DUP - - MURATA MANUFACTURING CO.,LTD. | 1 | EA | G | Supplier | C298 |  |  |  |  | 1 |  | TRUE |  |  | MURATA MANUFACTURING CO.,LTD. | N |  |  | 2023-07-24 08:01:31 | 2049-12-30 15:00:00 | CircuitComponentPart | EAHN700028
ECZH0001217 | *Q* | 720 |  |  |  |  | Q | EBR40225615 | ECZH0001217 | Capacitor,Ceramic,Chip | GRM155R60J474K 470 nF 10% 6.3V X5R -25TO+70C 1005 BK-DUP - - MURATA MANUFACTURING CO.,LTD. | 1 | EA | G | Supplier | C312 |  |  |  |  | 1 |  | TRUE |  |  | MURATA MANUFACTURING CO.,LTD. | N |  |  | 2023-07-24 08:01:31 | 2049-12-30 15:00:00 | CircuitComponentPart | EAHN700028
ECZH0001217 | *Q* | 720 |  |  |  |  | Q | EBR40225615 | ECZH0001217 | Capacitor,Ceramic,Chip | GRM155R60J474K 470 nF 10% 6.3V X5R -25TO+70C 1005 BK-DUP - - MURATA MANUFACTURING CO.,LTD. | 1 | EA | G | Supplier | C316 |  |  |  |  | 1 |  | TRUE |  |  | MURATA MANUFACTURING CO.,LTD. | N |  |  | 2023-07-24 08:01:31 | 2049-12-30 15:00:00 | CircuitComponentPart | EAHN700028
0RH0000C622 | ....4 | 730 |  |  |  |  | B | EBR40225615 | 0RH0000C622 | Resistor,Chip | MCR03EZPJ000 0OHM 5% 1/10W 1608 R/TP - ROHM CO.,LTD. | 9 | EA | G | Supplier | B64,R105,R280,R50,R51,R59,R60,R85,R86 |  |  |  |  | 1¦1¦1¦1¦1¦1¦1¦1¦1 | ¦¦¦¦¦¦¦¦ | TRUE |  |  | COWELL FASHION CO., LTD | N |  |  | 2023-07-24 08:01:31 | 2049-12-30 15:00:00 | CircuitComponentPart | EAHN700028
0RH0000C622 | *Q* | 730 |  |  |  |  | Q | EBR40225615 | 0RH0000C622 | Resistor,Chip | MCR03EZPJ000 0OHM 5% 1/10W 1608 R/TP - ROHM CO.,LTD. | 1 | EA | G | Supplier | B64 |  |  |  |  | 1 |  | TRUE |  |  | COWELL FASHION CO., LTD | N |  |  | 2023-07-24 08:01:31 | 2049-12-30 15:00:00 | CircuitComponentPart | EAHN700028
0RH0000C622 | *Q* | 730 |  |  |  |  | Q | EBR40225615 | 0RH0000C622 | Resistor,Chip | MCR03EZPJ000 0OHM 5% 1/10W 1608 R/TP - ROHM CO.,LTD. | 1 | EA | G | Supplier | R105 |  |  |  |  | 1 |  | TRUE |  |  | COWELL FASHION CO., LTD | N |  |  | 2023-07-24 08:01:31 | 2049-12-30 15:00:00 | CircuitComponentPart | EAHN700028
0RH0000C622 | *Q* | 730 |  |  |  |  | Q | EBR40225615 | 0RH0000C622 | Resistor,Chip | MCR03EZPJ000 0OHM 5% 1/10W 1608 R/TP - ROHM CO.,LTD. | 1 | EA | G | Supplier | R280 |  |  |  |  | 1 |  | TRUE |  |  | COWELL FASHION CO., LTD | N |  |  | 2023-07-24 08:01:31 | 2049-12-30 15:00:00 | CircuitComponentPart | EAHN700028
0RH0000C622 | *Q* | 730 |  |  |  |  | Q | EBR40225615 | 0RH0000C622 | Resistor,Chip | MCR03EZPJ000 0OHM 5% 1/10W 1608 R/TP - ROHM CO.,LTD. | 1 | EA | G | Supplier | R50 |  |  |  |  | 1 |  | TRUE |  |  | COWELL FASHION CO., LTD | N |  |  | 2023-07-24 08:01:31 | 2049-12-30 15:00:00 | CircuitComponentPart | EAHN700028
0RH0000C622 | *Q* | 730 |  |  |  |  | Q | EBR40225615 | 0RH0000C622 | Resistor,Chip | MCR03EZPJ000 0OHM 5% 1/10W 1608 R/TP - ROHM CO.,LTD. | 1 | EA | G | Supplier | R51 |  |  |  |  | 1 |  | TRUE |  |  | COWELL FASHION CO., LTD | N |  |  | 2023-07-24 08:01:31 | 2049-12-30 15:00:00 | CircuitComponentPart | EAHN700028
0RH0000C622 | *Q* | 730 |  |  |  |  | Q | EBR40225615 | 0RH0000C622 | Resistor,Chip | MCR03EZPJ000 0OHM 5% 1/10W 1608 R/TP - ROHM CO.,LTD. | 1 | EA | G | Supplier | R59 |  |  |  |  | 1 |  | TRUE |  |  | COWELL FASHION CO., LTD | N |  |  | 2023-07-24 08:01:31 | 2049-12-30 15:00:00 | CircuitComponentPart | EAHN700028
0RH0000C622 | *Q* | 730 |  |  |  |  | Q | EBR40225615 | 0RH0000C622 | Resistor,Chip | MCR03EZPJ000 0OHM 5% 1/10W 1608 R/TP - ROHM CO.,LTD. | 1 | EA | G | Supplier | R60 |  |  |  |  | 1 |  | TRUE |  |  | COWELL FASHION CO., LTD | N |  |  | 2023-07-24 08:01:31 | 2049-12-30 15:00:00 | CircuitComponentPart | EAHN700028
0RH0000C622 | *Q* | 730 |  |  |  |  | Q | EBR40225615 | 0RH0000C622 | Resistor,Chip | MCR03EZPJ000 0OHM 5% 1/10W 1608 R/TP - ROHM CO.,LTD. | 1 | EA | G | Supplier | R85 |  |  |  |  | 1 |  | TRUE |  |  | COWELL FASHION CO., LTD | N |  |  | 2023-07-24 08:01:31 | 2049-12-30 15:00:00 | CircuitComponentPart | EAHN700028
0RH0000C622 | *Q* | 730 |  |  |  |  | Q | EBR40225615 | 0RH0000C622 | Resistor,Chip | MCR03EZPJ000 0OHM 5% 1/10W 1608 R/TP - ROHM CO.,LTD. | 1 | EA | G | Supplier | R86 |  |  |  |  | 1 |  | TRUE |  |  | COWELL FASHION CO., LTD | N |  |  | 2023-07-24 08:01:31 | 2049-12-30 15:00:00 | CircuitComponentPart | EAHN700028
0DZ120009AN | ....4 | 740 |  |  |  |  | B | EBR40225615 | 0DZ120009AN | Diode,Zener | TFZV12B 12V 11.44TO12.03V 12OHM 500mW TUMD2 R/TP 2P 1 ROHM Semiconductor KOREA CORP. | 1 | EA | G | Supplier | ZD1 |  |  |  |  | 1 |  | TRUE |  | C | ROHM Semiconductor KOREA CORP. | N |  |  | 2023-07-24 08:01:31 | 2049-12-30 15:00:00 | CircuitComponentPart | EAHN700028
0DZ120009AN | *Q* | 740 |  |  |  |  | Q | EBR40225615 | 0DZ120009AN | Diode,Zener | TFZV12B 12V 11.44TO12.03V 12OHM 500mW TUMD2 R/TP 2P 1 ROHM Semiconductor KOREA CORP. | 1 | EA | G | Supplier | ZD1 |  |  |  |  | 1 |  | TRUE |  | C | ROHM Semiconductor KOREA CORP. | N |  |  | 2023-07-24 08:01:31 | 2049-12-30 15:00:00 | CircuitComponentPart | EAHN700028
EAE62685701 | ....4 | 750 |  |  |  |  | B | EBR40225615 | EAE62685701 | Capacitor,Ceramic,Chip | GRM155R71H103KA88D 10 nF 10% 50V X7R -55TO+125C 1005 R/TP 0.55T max. - MURATA MANUFACTURING CO.,LTD. | 2 | EA | G | Supplier | C394,C395 |  |  |  |  | 1¦1 | ¦ | TRUE |  |  | MURATA MANUFACTURING CO.,LTD. | N |  |  | 2023-07-24 08:01:31 | 2049-12-30 15:00:00 | CircuitComponentPart | EAHN700028
EAE62685701 | *Q* | 750 |  |  |  |  | Q | EBR40225615 | EAE62685701 | Capacitor,Ceramic,Chip | GRM155R71H103KA88D 10 nF 10% 50V X7R -55TO+125C 1005 R/TP 0.55T max. - MURATA MANUFACTURING CO.,LTD. | 1 | EA | G | Supplier | C394 |  |  |  |  | 1 |  | TRUE |  |  | MURATA MANUFACTURING CO.,LTD. | N |  |  | 2023-07-24 08:01:31 | 2049-12-30 15:00:00 | CircuitComponentPart | EAHN700028
EAE62685701 | *Q* | 750 |  |  |  |  | Q | EBR40225615 | EAE62685701 | Capacitor,Ceramic,Chip | GRM155R71H103KA88D 10 nF 10% 50V X7R -55TO+125C 1005 R/TP 0.55T max. - MURATA MANUFACTURING CO.,LTD. | 1 | EA | G | Supplier | C395 |  |  |  |  | 1 |  | TRUE |  |  | MURATA MANUFACTURING CO.,LTD. | N |  |  | 2023-07-24 08:01:31 | 2049-12-30 15:00:00 | CircuitComponentPart | EAHN700028
0RJ5601D477 | ....4 | 760 |  |  |  |  | B | EBR40225615 | 0RJ5601D477 | Resistor,Chip | MCR03EZPFX5601 5.6KOHM 1% 1/10W 1608 R/TP - ROHM CO.,LTD. | 1 | EA | G | Supplier | R186 |  |  |  |  | 1 |  | TRUE |  |  | COWELL FASHION CO., LTD | N |  |  | 2023-07-24 08:01:31 | 2049-12-30 15:00:00 | CircuitComponentPart | EAHN700028
0RJ5601D477 | *Q* | 760 |  |  |  |  | Q | EBR40225615 | 0RJ5601D477 | Resistor,Chip | MCR03EZPFX5601 5.6KOHM 1% 1/10W 1608 R/TP - ROHM CO.,LTD. | 1 | EA | G | Supplier | R186 |  |  |  |  | 1 |  | TRUE |  |  | COWELL FASHION CO., LTD | N |  |  | 2023-07-24 08:01:31 | 2049-12-30 15:00:00 | CircuitComponentPart | EAHN700028
EBC64036901 | ....4 | 770 |  |  |  |  | B | EBR40225615 | EBC64036901 | Resistor,Chip | TRR01MZPF3162 31.6KOHM 1% 1/16W 1005 R/TP - ROHM CO.,LTD. | 1 | EA | G | Supplier | R183 |  |  |  |  | 1 |  | TRUE |  |  | ROHM CO.,LTD. | Y |  |  | 2023-07-24 08:01:31 | 2049-12-30 15:00:00 | CircuitComponentPart | EAHN700028
EBC64036901 | *Q* | 770 |  |  |  |  | Q | EBR40225615 | EBC64036901 | Resistor,Chip | TRR01MZPF3162 31.6KOHM 1% 1/16W 1005 R/TP - ROHM CO.,LTD. | 1 | EA | G | Supplier | R183 |  |  |  |  | 1 |  | TRUE |  |  | ROHM CO.,LTD. | Y |  |  | 2023-07-24 08:01:31 | 2049-12-30 15:00:00 | CircuitComponentPart | EAHN700028
EBC64036801 | ....4 | 780 |  |  |  |  | B | EBR40225615 | EBC64036801 | Resistor,Chip | MCR01MRTF2202 22KOHM 1% 1/16W 1005 R/TP - ROHM CO.,LTD. | 1 | EA | G | Supplier | R177 |  |  |  |  | 1 |  | TRUE |  |  | ROHM CO.,LTD. | Y |  |  | 2023-07-24 08:01:31 | 2049-12-30 15:00:00 | CircuitComponentPart | EAHN700028
EBC64036801 | *Q* | 780 |  |  |  |  | Q | EBR40225615 | EBC64036801 | Resistor,Chip | MCR01MRTF2202 22KOHM 1% 1/16W 1005 R/TP - ROHM CO.,LTD. | 1 | EA | G | Supplier | R177 |  |  |  |  | 1 |  | TRUE |  |  | ROHM CO.,LTD. | Y |  |  | 2023-07-24 08:01:31 | 2049-12-30 15:00:00 | CircuitComponentPart | EAHN700028
EAW63143801 | ....4 | 790 |  |  |  |  | B | EBR40225615 | EAW63143801 | Crystal | CS-3215 32.768KHZ 20PPM 0.0000000000125F CS-3215 SMD Tape & Reel Sunny electronics corp. | 2 | EA | G | Supplier | Y2,Y3 |  |  |  |  | 1¦1 | ¦ | TRUE |  |  | Sunny electronics corp. | Y |  |  | 2023-07-24 08:01:31 | 2049-12-30 15:00:00 | CircuitComponentPart | EAHN700028
EAW63143801 | *Q* | 790 |  |  |  |  | Q | EBR40225615 | EAW63143801 | Crystal | CS-3215 32.768KHZ 20PPM 0.0000000000125F CS-3215 SMD Tape & Reel Sunny electronics corp. | 1 | EA | G | Supplier | Y2 |  |  |  |  | 1 |  | TRUE |  |  | Sunny electronics corp. | Y |  |  | 2023-07-24 08:01:31 | 2049-12-30 15:00:00 | CircuitComponentPart | EAHN700028
EAW63143801 | *Q* | 790 |  |  |  |  | Q | EBR40225615 | EAW63143801 | Crystal | CS-3215 32.768KHZ 20PPM 0.0000000000125F CS-3215 SMD Tape & Reel Sunny electronics corp. | 1 | EA | G | Supplier | Y3 |  |  |  |  | 1 |  | TRUE |  |  | Sunny electronics corp. | Y |  |  | 2023-07-24 08:01:31 | 2049-12-30 15:00:00 | CircuitComponentPart | EAHN700028
EAE59211001 | ....4 | 800 |  |  |  |  | B | EBR40225615 | EAE59211001 | Capacitor,Ceramic,Chip | GRM31CR71H475K 4.7 uF 10% 50V X7R -55TO+125C 3216 R/TP 1.6 - MURATA MANUFACTURING CO.,LTD. | 2 | EA | D | Supplier | C415,C88 |  |  |  |  | 1¦1 | ¦ | TRUE |  |  | MURATA MANUFACTURING CO.,LTD. | N |  |  | 2023-07-24 08:01:31 | 2049-12-30 15:00:00 | CircuitComponentPart | EAHN700028
EAE59211001 | *Q* | 800 |  |  |  |  | Q | EBR40225615 | EAE59211001 | Capacitor,Ceramic,Chip | GRM31CR71H475K 4.7 uF 10% 50V X7R -55TO+125C 3216 R/TP 1.6 - MURATA MANUFACTURING CO.,LTD. | 1 | EA | D | Supplier | C415 |  |  |  |  | 1 |  | TRUE |  |  | MURATA MANUFACTURING CO.,LTD. | N |  |  | 2023-07-24 08:01:31 | 2049-12-30 15:00:00 | CircuitComponentPart | EAHN700028
EAE59211001 | *Q* | 800 |  |  |  |  | Q | EBR40225615 | EAE59211001 | Capacitor,Ceramic,Chip | GRM31CR71H475K 4.7 uF 10% 50V X7R -55TO+125C 3216 R/TP 1.6 - MURATA MANUFACTURING CO.,LTD. | 1 | EA | D | Supplier | C88 |  |  |  |  | 1 |  | TRUE |  |  | MURATA MANUFACTURING CO.,LTD. | N |  |  | 2023-07-24 08:01:31 | 2049-12-30 15:00:00 | CircuitComponentPart | EAHN700028
0CH1104K562 | ....4 | 810 |  |  |  |  | B | EBR40225615 | 0CH1104K562 | Capacitor,Ceramic,Chip | CS1608X7R104K500NRB 100 nF +-10% 50V X7R -55TO+125C 1608 REEL - - SAMWHA CAPACITOR CO, LTD. | 1 | EA | G | Supplier | C328 |  |  |  | CVZ.ECTA | 1 |  | TRUE |  |  | MURATA MANUFACTURING CO.,LTD. | N |  |  | 2023-07-24 08:01:31 | 2049-12-30 15:00:00 | CircuitComponentPart | EAHN700028
0CH1104K562 | *Q* | 810 |  |  |  |  | Q | EBR40225615 | 0CH1104K562 | Capacitor,Ceramic,Chip | CS1608X7R104K500NRB 100 nF +-10% 50V X7R -55TO+125C 1608 REEL - - SAMWHA CAPACITOR CO, LTD. | 1 | EA | G | Supplier | C328 |  |  |  | CVZ.ECTA | 1 |  | TRUE |  |  | MURATA MANUFACTURING CO.,LTD. | N |  |  | 2023-07-24 08:01:31 | 2049-12-30 15:00:00 | CircuitComponentPart | EAHN700028
0CK104CK56B | *S* | 810 |  |  |  |  | S | EBR40225615 | 0CK104CK56B | Capacitor,Ceramic,Chip | 0603B104K500NT 100 nF 10% 50V X7R -55TO+125C 1608 R/TP - - FENGHUA ADV ANCED TECHNOLOGY(HOLDING)CO,LTD SUZHOU DISTRICT | 1 | EA | G | Supplier | C328 |  |  |  |  | 1 |  | TRUE |  |  | MURATA MANUFACTURING CO.,LTD. | N | 0CH1104K562 |  | 2023-07-24 08:01:31 | 2049-12-30 15:00:00 | CircuitComponentPart | EAHN700028
EAG64931501 | ....4 | 820 |  |  |  |  | B | EBR40225615 | EAG64931501 | Connector,Wafer | 05004HR-40A01 40P 0.50MM 1R ANGLE SMD ST - TOP, LOCKING YEONHO ELECTRONICS CO., LTD | 1 | EA | G | Supplier | J40 |  |  |  |  | 1 |  | TRUE |  |  | YEONHO ELECTRONICS CO., LTD | Y |  |  | 2023-07-24 08:01:31 | 2049-12-30 15:00:00 | CircuitComponentPart | EAHN700028
EAG64931501 | *Q* | 820 |  |  |  |  | Q | EBR40225615 | EAG64931501 | Connector,Wafer | 05004HR-40A01 40P 0.50MM 1R ANGLE SMD ST - TOP, LOCKING YEONHO ELECTRONICS CO., LTD | 1 | EA | G | Supplier | J40 |  |  |  |  | 1 |  | TRUE |  |  | YEONHO ELECTRONICS CO., LTD | Y |  |  | 2023-07-24 08:01:31 | 2049-12-30 15:00:00 | CircuitComponentPart | EAHN700028
EAN64290701 | ....4 | 830 |  |  |  |  | B | EBR40225615 | EAN64290701 | IC,Microprocessors | MCIMX6X4EVM10AC -0.3 to 5.25V 1.1A 1GHZ BGA TR 529P - Freescale Asia Fulfillment Centre Sdn. Bhd. | 1 | EA | D | Assembly Pull | U1 |  |  |  |  | 1 |  | TRUE |  |  | Freescale Asia Fulfillment Centre Sdn. Bhd. | N |  |  | 2023-07-24 08:01:31 | 2049-12-30 15:00:00 | CircuitComponentPart | EAHN700028
EAN64290701 | *Q* | 830 |  |  |  |  | Q | EBR40225615 | EAN64290701 | IC,Microprocessors | MCIMX6X4EVM10AC -0.3 to 5.25V 1.1A 1GHZ BGA TR 529P - Freescale Asia Fulfillment Centre Sdn. Bhd. | 1 | EA | D | Assembly Pull | U1 |  |  |  |  | 1 |  | TRUE |  |  | Freescale Asia Fulfillment Centre Sdn. Bhd. | N |  |  | 2023-07-24 08:01:31 | 2049-12-30 15:00:00 | CircuitComponentPart | EAHN700028
EAP63747101 | ....4 | 840 |  |  |  |  | B | EBR40225615 | EAP63747101 | Inductor,Wire Wound,Chip | VLS252012CX-1R0M 1UH 20% - 3mA 2.38 3 52m - - SHIELD 2.5X2.0X1.2MM - Tape & Reel TDK CORPORATION | 1 | EA | G | Supplier | PL12 |  |  |  |  | 1 |  | TRUE |  |  | TDK CORPORATION | Y |  |  | 2023-07-24 08:01:31 | 2049-12-30 15:00:00 | CircuitComponentPart | EAHN700028
EAP63747101 | *Q* | 840 |  |  |  |  | Q | EBR40225615 | EAP63747101 | Inductor,Wire Wound,Chip | VLS252012CX-1R0M 1UH 20% - 3mA 2.38 3 52m - - SHIELD 2.5X2.0X1.2MM - Tape & Reel TDK CORPORATION | 1 | EA | G | Supplier | PL12 |  |  |  |  | 1 |  | TRUE |  |  | TDK CORPORATION | Y |  |  | 2023-07-24 08:01:31 | 2049-12-30 15:00:00 | CircuitComponentPart | EAHN700028
0RJ2203C678 | ....4 | 850 |  |  |  |  | B | EBR40225615 | 0RJ2203C678 | Resistor,Chip | MCR01MRTJ224 220KOHM 5% 1/16W 1005 R/TP - ROHM CO.,LTD. | 1 | EA | G | Supplier | R240 |  |  |  |  | 1 |  | TRUE |  |  | ROHM CO.,LTD. | Y |  |  | 2023-07-24 08:01:31 | 2049-12-30 15:00:00 | CircuitComponentPart | EAHN700028
0RJ2203C678 | *Q* | 850 |  |  |  |  | Q | EBR40225615 | 0RJ2203C678 | Resistor,Chip | MCR01MRTJ224 220KOHM 5% 1/16W 1005 R/TP - ROHM CO.,LTD. | 1 | EA | G | Supplier | R240 |  |  |  |  | 1 |  | TRUE |  |  | ROHM CO.,LTD. | Y |  |  | 2023-07-24 08:01:31 | 2049-12-30 15:00:00 | CircuitComponentPart | EAHN700028
EBC65680201 | ....4 | 860 |  |  |  |  | B | EBR40225615 | EBC65680201 | Resistor,Chip | MCR03EZPFL1R3 1.3OHM 1% 1/10W 1608 R/TP - ROHM CO.,LTD. | 1 | EA | G | Supplier | R206 |  |  |  |  | 1 |  | TRUE |  |  | ROHM CO.,LTD. | N |  |  | 2023-07-24 08:01:31 | 2049-12-30 15:00:00 | CircuitComponentPart | EAHN700028
EBC65680201 | *Q* | 860 |  |  |  |  | Q | EBR40225615 | EBC65680201 | Resistor,Chip | MCR03EZPFL1R3 1.3OHM 1% 1/10W 1608 R/TP - ROHM CO.,LTD. | 1 | EA | G | Supplier | R206 |  |  |  |  | 1 |  | TRUE |  |  | ROHM CO.,LTD. | N |  |  | 2023-07-24 08:01:31 | 2049-12-30 15:00:00 | CircuitComponentPart | EAHN700028
0RH2204C622 | ....4 | 870 |  |  |  |  | B | EBR40225615 | 0RH2204C622 | Resistor,Chip | MCR03EZPJ225 2.2MOHM 5% 1/10W 1608 R/TP - ROHM CO.,LTD. | 1 | EA | G | Supplier | R19 |  |  |  |  | 1 |  | TRUE |  |  | COWELL FASHION CO., LTD | Y |  |  | 2023-07-24 08:01:31 | 2049-12-30 15:00:00 | CircuitComponentPart | EAHN700028
0RH2204C622 | *Q* | 870 |  |  |  |  | Q | EBR40225615 | 0RH2204C622 | Resistor,Chip | MCR03EZPJ225 2.2MOHM 5% 1/10W 1608 R/TP - ROHM CO.,LTD. | 1 | EA | G | Supplier | R19 |  |  |  |  | 1 |  | TRUE |  |  | COWELL FASHION CO., LTD | Y |  |  | 2023-07-24 08:01:31 | 2049-12-30 15:00:00 | CircuitComponentPart | EAHN700028
EBC64036701 | ....4 | 880 |  |  |  |  | B | EBR40225615 | EBC64036701 | Resistor,Chip | MCR01MRTJ220_ 22OHM +-5% 1/16W 1005 R/TP - ROHM CO.,LTD. | 27 | EA | G | Supplier | R123,R124,R125,R126,R127,R128,R129,R131,R132,R133,R134,R135,R136,R137,R138,R139,R158,R664,R665,R666,R667,R668,R669,R689,R693,R90,R99 |  |  |  |  | 1¦1¦1¦1¦1¦1¦1¦1¦1¦1¦1¦1¦1¦1¦1¦1¦1¦1¦1¦1¦1¦1¦1¦1¦1¦1¦1 | ¦¦¦¦¦¦¦¦¦¦¦¦¦¦¦¦¦¦¦¦¦¦¦¦¦¦ | TRUE |  |  | ROHM CO.,LTD. | Y |  |  | 2023-07-24 08:01:31 | 2049-12-30 15:00:00 | CircuitComponentPart | EAHN700028
EBC64036701 | *Q* | 880 |  |  |  |  | Q | EBR40225615 | EBC64036701 | Resistor,Chip | MCR01MRTJ220_ 22OHM +-5% 1/16W 1005 R/TP - ROHM CO.,LTD. | 1 | EA | G | Supplier | R123 |  |  |  |  | 1 |  | TRUE |  |  | ROHM CO.,LTD. | Y |  |  | 2023-07-24 08:01:31 | 2049-12-30 15:00:00 | CircuitComponentPart | EAHN700028
EBC64036701 | *Q* | 880 |  |  |  |  | Q | EBR40225615 | EBC64036701 | Resistor,Chip | MCR01MRTJ220_ 22OHM +-5% 1/16W 1005 R/TP - ROHM CO.,LTD. | 1 | EA | G | Supplier | R124 |  |  |  |  | 1 |  | TRUE |  |  | ROHM CO.,LTD. | Y |  |  | 2023-07-24 08:01:31 | 2049-12-30 15:00:00 | CircuitComponentPart | EAHN700028
EBC64036701 | *Q* | 880 |  |  |  |  | Q | EBR40225615 | EBC64036701 | Resistor,Chip | MCR01MRTJ220_ 22OHM +-5% 1/16W 1005 R/TP - ROHM CO.,LTD. | 1 | EA | G | Supplier | R125 |  |  |  |  | 1 |  | TRUE |  |  | ROHM CO.,LTD. | Y |  |  | 2023-07-24 08:01:31 | 2049-12-30 15:00:00 | CircuitComponentPart | EAHN700028
EBC64036701 | *Q* | 880 |  |  |  |  | Q | EBR40225615 | EBC64036701 | Resistor,Chip | MCR01MRTJ220_ 22OHM +-5% 1/16W 1005 R/TP - ROHM CO.,LTD. | 1 | EA | G | Supplier | R126 |  |  |  |  | 1 |  | TRUE |  |  | ROHM CO.,LTD. | Y |  |  | 2023-07-24 08:01:31 | 2049-12-30 15:00:00 | CircuitComponentPart | EAHN700028
EBC64036701 | *Q* | 880 |  |  |  |  | Q | EBR40225615 | EBC64036701 | Resistor,Chip | MCR01MRTJ220_ 22OHM +-5% 1/16W 1005 R/TP - ROHM CO.,LTD. | 1 | EA | G | Supplier | R127 |  |  |  |  | 1 |  | TRUE |  |  | ROHM CO.,LTD. | Y |  |  | 2023-07-24 08:01:31 | 2049-12-30 15:00:00 | CircuitComponentPart | EAHN700028
EBC64036701 | *Q* | 880 |  |  |  |  | Q | EBR40225615 | EBC64036701 | Resistor,Chip | MCR01MRTJ220_ 22OHM +-5% 1/16W 1005 R/TP - ROHM CO.,LTD. | 1 | EA | G | Supplier | R128 |  |  |  |  | 1 |  | TRUE |  |  | ROHM CO.,LTD. | Y |  |  | 2023-07-24 08:01:31 | 2049-12-30 15:00:00 | CircuitComponentPart | EAHN700028
EBC64036701 | *Q* | 880 |  |  |  |  | Q | EBR40225615 | EBC64036701 | Resistor,Chip | MCR01MRTJ220_ 22OHM +-5% 1/16W 1005 R/TP - ROHM CO.,LTD. | 1 | EA | G | Supplier | R129 |  |  |  |  | 1 |  | TRUE |  |  | ROHM CO.,LTD. | Y |  |  | 2023-07-24 08:01:31 | 2049-12-30 15:00:00 | CircuitComponentPart | EAHN700028
EBC64036701 | *Q* | 880 |  |  |  |  | Q | EBR40225615 | EBC64036701 | Resistor,Chip | MCR01MRTJ220_ 22OHM +-5% 1/16W 1005 R/TP - ROHM CO.,LTD. | 1 | EA | G | Supplier | R131 |  |  |  |  | 1 |  | TRUE |  |  | ROHM CO.,LTD. | Y |  |  | 2023-07-24 08:01:31 | 2049-12-30 15:00:00 | CircuitComponentPart | EAHN700028
EBC64036701 | *Q* | 880 |  |  |  |  | Q | EBR40225615 | EBC64036701 | Resistor,Chip | MCR01MRTJ220_ 22OHM +-5% 1/16W 1005 R/TP - ROHM CO.,LTD. | 1 | EA | G | Supplier | R132 |  |  |  |  | 1 |  | TRUE |  |  | ROHM CO.,LTD. | Y |  |  | 2023-07-24 08:01:31 | 2049-12-30 15:00:00 | CircuitComponentPart | EAHN700028
EBC64036701 | *Q* | 880 |  |  |  |  | Q | EBR40225615 | EBC64036701 | Resistor,Chip | MCR01MRTJ220_ 22OHM +-5% 1/16W 1005 R/TP - ROHM CO.,LTD. | 1 | EA | G | Supplier | R133 |  |  |  |  | 1 |  | TRUE |  |  | ROHM CO.,LTD. | Y |  |  | 2023-07-24 08:01:31 | 2049-12-30 15:00:00 | CircuitComponentPart | EAHN700028
EBC64036701 | *Q* | 880 |  |  |  |  | Q | EBR40225615 | EBC64036701 | Resistor,Chip | MCR01MRTJ220_ 22OHM +-5% 1/16W 1005 R/TP - ROHM CO.,LTD. | 1 | EA | G | Supplier | R134 |  |  |  |  | 1 |  | TRUE |  |  | ROHM CO.,LTD. | Y |  |  | 2023-07-24 08:01:31 | 2049-12-30 15:00:00 | CircuitComponentPart | EAHN700028
EBC64036701 | *Q* | 880 |  |  |  |  | Q | EBR40225615 | EBC64036701 | Resistor,Chip | MCR01MRTJ220_ 22OHM +-5% 1/16W 1005 R/TP - ROHM CO.,LTD. | 1 | EA | G | Supplier | R135 |  |  |  |  | 1 |  | TRUE |  |  | ROHM CO.,LTD. | Y |  |  | 2023-07-24 08:01:31 | 2049-12-30 15:00:00 | CircuitComponentPart | EAHN700028
EBC64036701 | *Q* | 880 |  |  |  |  | Q | EBR40225615 | EBC64036701 | Resistor,Chip | MCR01MRTJ220_ 22OHM +-5% 1/16W 1005 R/TP - ROHM CO.,LTD. | 1 | EA | G | Supplier | R136 |  |  |  |  | 1 |  | TRUE |  |  | ROHM CO.,LTD. | Y |  |  | 2023-07-24 08:01:31 | 2049-12-30 15:00:00 | CircuitComponentPart | EAHN700028
EBC64036701 | *Q* | 880 |  |  |  |  | Q | EBR40225615 | EBC64036701 | Resistor,Chip | MCR01MRTJ220_ 22OHM +-5% 1/16W 1005 R/TP - ROHM CO.,LTD. | 1 | EA | G | Supplier | R137 |  |  |  |  | 1 |  | TRUE |  |  | ROHM CO.,LTD. | Y |  |  | 2023-07-24 08:01:31 | 2049-12-30 15:00:00 | CircuitComponentPart | EAHN700028
EBC64036701 | *Q* | 880 |  |  |  |  | Q | EBR40225615 | EBC64036701 | Resistor,Chip | MCR01MRTJ220_ 22OHM +-5% 1/16W 1005 R/TP - ROHM CO.,LTD. | 1 | EA | G | Supplier | R138 |  |  |  |  | 1 |  | TRUE |  |  | ROHM CO.,LTD. | Y |  |  | 2023-07-24 08:01:31 | 2049-12-30 15:00:00 | CircuitComponentPart | EAHN700028
EBC64036701 | *Q* | 880 |  |  |  |  | Q | EBR40225615 | EBC64036701 | Resistor,Chip | MCR01MRTJ220_ 22OHM +-5% 1/16W 1005 R/TP - ROHM CO.,LTD. | 1 | EA | G | Supplier | R139 |  |  |  |  | 1 |  | TRUE |  |  | ROHM CO.,LTD. | Y |  |  | 2023-07-24 08:01:31 | 2049-12-30 15:00:00 | CircuitComponentPart | EAHN700028
EBC64036701 | *Q* | 880 |  |  |  |  | Q | EBR40225615 | EBC64036701 | Resistor,Chip | MCR01MRTJ220_ 22OHM +-5% 1/16W 1005 R/TP - ROHM CO.,LTD. | 1 | EA | G | Supplier | R158 |  |  |  |  | 1 |  | TRUE |  |  | ROHM CO.,LTD. | Y |  |  | 2023-07-24 08:01:31 | 2049-12-30 15:00:00 | CircuitComponentPart | EAHN700028
EBC64036701 | *Q* | 880 |  |  |  |  | Q | EBR40225615 | EBC64036701 | Resistor,Chip | MCR01MRTJ220_ 22OHM +-5% 1/16W 1005 R/TP - ROHM CO.,LTD. | 1 | EA | G | Supplier | R664 |  |  |  |  | 1 |  | TRUE |  |  | ROHM CO.,LTD. | Y |  |  | 2023-07-24 08:01:31 | 2049-12-30 15:00:00 | CircuitComponentPart | EAHN700028
EBC64036701 | *Q* | 880 |  |  |  |  | Q | EBR40225615 | EBC64036701 | Resistor,Chip | MCR01MRTJ220_ 22OHM +-5% 1/16W 1005 R/TP - ROHM CO.,LTD. | 1 | EA | G | Supplier | R665 |  |  |  |  | 1 |  | TRUE |  |  | ROHM CO.,LTD. | Y |  |  | 2023-07-24 08:01:31 | 2049-12-30 15:00:00 | CircuitComponentPart | EAHN700028
EBC64036701 | *Q* | 880 |  |  |  |  | Q | EBR40225615 | EBC64036701 | Resistor,Chip | MCR01MRTJ220_ 22OHM +-5% 1/16W 1005 R/TP - ROHM CO.,LTD. | 1 | EA | G | Supplier | R666 |  |  |  |  | 1 |  | TRUE |  |  | ROHM CO.,LTD. | Y |  |  | 2023-07-24 08:01:31 | 2049-12-30 15:00:00 | CircuitComponentPart | EAHN700028
EBC64036701 | *Q* | 880 |  |  |  |  | Q | EBR40225615 | EBC64036701 | Resistor,Chip | MCR01MRTJ220_ 22OHM +-5% 1/16W 1005 R/TP - ROHM CO.,LTD. | 1 | EA | G | Supplier | R667 |  |  |  |  | 1 |  | TRUE |  |  | ROHM CO.,LTD. | Y |  |  | 2023-07-24 08:01:31 | 2049-12-30 15:00:00 | CircuitComponentPart | EAHN700028
EBC64036701 | *Q* | 880 |  |  |  |  | Q | EBR40225615 | EBC64036701 | Resistor,Chip | MCR01MRTJ220_ 22OHM +-5% 1/16W 1005 R/TP - ROHM CO.,LTD. | 1 | EA | G | Supplier | R668 |  |  |  |  | 1 |  | TRUE |  |  | ROHM CO.,LTD. | Y |  |  | 2023-07-24 08:01:31 | 2049-12-30 15:00:00 | CircuitComponentPart | EAHN700028
EBC64036701 | *Q* | 880 |  |  |  |  | Q | EBR40225615 | EBC64036701 | Resistor,Chip | MCR01MRTJ220_ 22OHM +-5% 1/16W 1005 R/TP - ROHM CO.,LTD. | 1 | EA | G | Supplier | R669 |  |  |  |  | 1 |  | TRUE |  |  | ROHM CO.,LTD. | Y |  |  | 2023-07-24 08:01:31 | 2049-12-30 15:00:00 | CircuitComponentPart | EAHN700028
EBC64036701 | *Q* | 880 |  |  |  |  | Q | EBR40225615 | EBC64036701 | Resistor,Chip | MCR01MRTJ220_ 22OHM +-5% 1/16W 1005 R/TP - ROHM CO.,LTD. | 1 | EA | G | Supplier | R689 |  |  |  |  | 1 |  | TRUE |  |  | ROHM CO.,LTD. | Y |  |  | 2023-07-24 08:01:31 | 2049-12-30 15:00:00 | CircuitComponentPart | EAHN700028
EBC64036701 | *Q* | 880 |  |  |  |  | Q | EBR40225615 | EBC64036701 | Resistor,Chip | MCR01MRTJ220_ 22OHM +-5% 1/16W 1005 R/TP - ROHM CO.,LTD. | 1 | EA | G | Supplier | R693 |  |  |  |  | 1 |  | TRUE |  |  | ROHM CO.,LTD. | Y |  |  | 2023-07-24 08:01:31 | 2049-12-30 15:00:00 | CircuitComponentPart | EAHN700028
EBC64036701 | *Q* | 880 |  |  |  |  | Q | EBR40225615 | EBC64036701 | Resistor,Chip | MCR01MRTJ220_ 22OHM +-5% 1/16W 1005 R/TP - ROHM CO.,LTD. | 1 | EA | G | Supplier | R90 |  |  |  |  | 1 |  | TRUE |  |  | ROHM CO.,LTD. | Y |  |  | 2023-07-24 08:01:31 | 2049-12-30 15:00:00 | CircuitComponentPart | EAHN700028
EBC64036701 | *Q* | 880 |  |  |  |  | Q | EBR40225615 | EBC64036701 | Resistor,Chip | MCR01MRTJ220_ 22OHM +-5% 1/16W 1005 R/TP - ROHM CO.,LTD. | 1 | EA | G | Supplier | R99 |  |  |  |  | 1 |  | TRUE |  |  | ROHM CO.,LTD. | Y |  |  | 2023-07-24 08:01:31 | 2049-12-30 15:00:00 | CircuitComponentPart | EAHN700028
0RJ0000C678 | ....4 | 890 |  |  |  |  | B | EBR40225615 | 0RJ0000C678 | Resistor,Chip | MCR01MZPJ000 0OHM 5% 1/16W 1005 R/TP - ROHM CO.,LTD. | 21 | EA | G | Supplier | R111,R162,R163,R164,R170,R216,R218,R26,R321,R324,R36,R40,R41,R42,R452,R453,R74,R81,R93,R96,R97 |  |  |  |  | 1¦1¦1¦1¦1¦1¦1¦1¦1¦1¦1¦1¦1¦1¦1¦1¦1¦1¦1¦1¦1 | ¦¦¦¦¦¦¦¦¦¦¦¦¦¦¦¦¦¦¦¦ | TRUE |  |  | SMART ELECTRONICS INC. | Y |  |  | 2023-07-24 08:01:31 | 2049-12-30 15:00:00 | CircuitComponentPart | EAHN700028
0RJ0000C678 | *Q* | 890 |  |  |  |  | Q | EBR40225615 | 0RJ0000C678 | Resistor,Chip | MCR01MZPJ000 0OHM 5% 1/16W 1005 R/TP - ROHM CO.,LTD. | 1 | EA | G | Supplier | R111 |  |  |  |  | 1 |  | TRUE |  |  | SMART ELECTRONICS INC. | Y |  |  | 2023-07-24 08:01:31 | 2049-12-30 15:00:00 | CircuitComponentPart | EAHN700028
0RJ0000C678 | *Q* | 890 |  |  |  |  | Q | EBR40225615 | 0RJ0000C678 | Resistor,Chip | MCR01MZPJ000 0OHM 5% 1/16W 1005 R/TP - ROHM CO.,LTD. | 1 | EA | G | Supplier | R162 |  |  |  |  | 1 |  | TRUE |  |  | SMART ELECTRONICS INC. | Y |  |  | 2023-07-24 08:01:31 | 2049-12-30 15:00:00 | CircuitComponentPart | EAHN700028
0RJ0000C678 | *Q* | 890 |  |  |  |  | Q | EBR40225615 | 0RJ0000C678 | Resistor,Chip | MCR01MZPJ000 0OHM 5% 1/16W 1005 R/TP - ROHM CO.,LTD. | 1 | EA | G | Supplier | R163 |  |  |  |  | 1 |  | TRUE |  |  | SMART ELECTRONICS INC. | Y |  |  | 2023-07-24 08:01:31 | 2049-12-30 15:00:00 | CircuitComponentPart | EAHN700028
0RJ0000C678 | *Q* | 890 |  |  |  |  | Q | EBR40225615 | 0RJ0000C678 | Resistor,Chip | MCR01MZPJ000 0OHM 5% 1/16W 1005 R/TP - ROHM CO.,LTD. | 1 | EA | G | Supplier | R164 |  |  |  |  | 1 |  | TRUE |  |  | SMART ELECTRONICS INC. | Y |  |  | 2023-07-24 08:01:31 | 2049-12-30 15:00:00 | CircuitComponentPart | EAHN700028
0RJ0000C678 | *Q* | 890 |  |  |  |  | Q | EBR40225615 | 0RJ0000C678 | Resistor,Chip | MCR01MZPJ000 0OHM 5% 1/16W 1005 R/TP - ROHM CO.,LTD. | 1 | EA | G | Supplier | R170 |  |  |  |  | 1 |  | TRUE |  |  | SMART ELECTRONICS INC. | Y |  |  | 2023-07-24 08:01:31 | 2049-12-30 15:00:00 | CircuitComponentPart | EAHN700028
0RJ0000C678 | *Q* | 890 |  |  |  |  | Q | EBR40225615 | 0RJ0000C678 | Resistor,Chip | MCR01MZPJ000 0OHM 5% 1/16W 1005 R/TP - ROHM CO.,LTD. | 1 | EA | G | Supplier | R216 |  |  |  |  | 1 |  | TRUE |  |  | SMART ELECTRONICS INC. | Y |  |  | 2023-07-24 08:01:31 | 2049-12-30 15:00:00 | CircuitComponentPart | EAHN700028
0RJ0000C678 | *Q* | 890 |  |  |  |  | Q | EBR40225615 | 0RJ0000C678 | Resistor,Chip | MCR01MZPJ000 0OHM 5% 1/16W 1005 R/TP - ROHM CO.,LTD. | 1 | EA | G | Supplier | R218 |  |  |  |  | 1 |  | TRUE |  |  | SMART ELECTRONICS INC. | Y |  |  | 2023-07-24 08:01:31 | 2049-12-30 15:00:00 | CircuitComponentPart | EAHN700028
0RJ0000C678 | *Q* | 890 |  |  |  |  | Q | EBR40225615 | 0RJ0000C678 | Resistor,Chip | MCR01MZPJ000 0OHM 5% 1/16W 1005 R/TP - ROHM CO.,LTD. | 1 | EA | G | Supplier | R26 |  |  |  |  | 1 |  | TRUE |  |  | SMART ELECTRONICS INC. | Y |  |  | 2023-07-24 08:01:31 | 2049-12-30 15:00:00 | CircuitComponentPart | EAHN700028
0RJ0000C678 | *Q* | 890 |  |  |  |  | Q | EBR40225615 | 0RJ0000C678 | Resistor,Chip | MCR01MZPJ000 0OHM 5% 1/16W 1005 R/TP - ROHM CO.,LTD. | 1 | EA | G | Supplier | R321 |  |  |  |  | 1 |  | TRUE |  |  | SMART ELECTRONICS INC. | Y |  |  | 2023-07-24 08:01:31 | 2049-12-30 15:00:00 | CircuitComponentPart | EAHN700028
0RJ0000C678 | *Q* | 890 |  |  |  |  | Q | EBR40225615 | 0RJ0000C678 | Resistor,Chip | MCR01MZPJ000 0OHM 5% 1/16W 1005 R/TP - ROHM CO.,LTD. | 1 | EA | G | Supplier | R324 |  |  |  |  | 1 |  | TRUE |  |  | SMART ELECTRONICS INC. | Y |  |  | 2023-07-24 08:01:31 | 2049-12-30 15:00:00 | CircuitComponentPart | EAHN700028
0RJ0000C678 | *Q* | 890 |  |  |  |  | Q | EBR40225615 | 0RJ0000C678 | Resistor,Chip | MCR01MZPJ000 0OHM 5% 1/16W 1005 R/TP - ROHM CO.,LTD. | 1 | EA | G | Supplier | R36 |  |  |  |  | 1 |  | TRUE |  |  | SMART ELECTRONICS INC. | Y |  |  | 2023-07-24 08:01:31 | 2049-12-30 15:00:00 | CircuitComponentPart | EAHN700028
0RJ0000C678 | *Q* | 890 |  |  |  |  | Q | EBR40225615 | 0RJ0000C678 | Resistor,Chip | MCR01MZPJ000 0OHM 5% 1/16W 1005 R/TP - ROHM CO.,LTD. | 1 | EA | G | Supplier | R40 |  |  |  |  | 1 |  | TRUE |  |  | SMART ELECTRONICS INC. | Y |  |  | 2023-07-24 08:01:31 | 2049-12-30 15:00:00 | CircuitComponentPart | EAHN700028
0RJ0000C678 | *Q* | 890 |  |  |  |  | Q | EBR40225615 | 0RJ0000C678 | Resistor,Chip | MCR01MZPJ000 0OHM 5% 1/16W 1005 R/TP - ROHM CO.,LTD. | 1 | EA | G | Supplier | R41 |  |  |  |  | 1 |  | TRUE |  |  | SMART ELECTRONICS INC. | Y |  |  | 2023-07-24 08:01:31 | 2049-12-30 15:00:00 | CircuitComponentPart | EAHN700028
0RJ0000C678 | *Q* | 890 |  |  |  |  | Q | EBR40225615 | 0RJ0000C678 | Resistor,Chip | MCR01MZPJ000 0OHM 5% 1/16W 1005 R/TP - ROHM CO.,LTD. | 1 | EA | G | Supplier | R42 |  |  |  |  | 1 |  | TRUE |  |  | SMART ELECTRONICS INC. | Y |  |  | 2023-07-24 08:01:31 | 2049-12-30 15:00:00 | CircuitComponentPart | EAHN700028
0RJ0000C678 | *Q* | 890 |  |  |  |  | Q | EBR40225615 | 0RJ0000C678 | Resistor,Chip | MCR01MZPJ000 0OHM 5% 1/16W 1005 R/TP - ROHM CO.,LTD. | 1 | EA | G | Supplier | R452 |  |  |  |  | 1 |  | TRUE |  |  | SMART ELECTRONICS INC. | Y |  |  | 2023-07-24 08:01:31 | 2049-12-30 15:00:00 | CircuitComponentPart | EAHN700028
0RJ0000C678 | *Q* | 890 |  |  |  |  | Q | EBR40225615 | 0RJ0000C678 | Resistor,Chip | MCR01MZPJ000 0OHM 5% 1/16W 1005 R/TP - ROHM CO.,LTD. | 1 | EA | G | Supplier | R453 |  |  |  |  | 1 |  | TRUE |  |  | SMART ELECTRONICS INC. | Y |  |  | 2023-07-24 08:01:31 | 2049-12-30 15:00:00 | CircuitComponentPart | EAHN700028
0RJ0000C678 | *Q* | 890 |  |  |  |  | Q | EBR40225615 | 0RJ0000C678 | Resistor,Chip | MCR01MZPJ000 0OHM 5% 1/16W 1005 R/TP - ROHM CO.,LTD. | 1 | EA | G | Supplier | R74 |  |  |  |  | 1 |  | TRUE |  |  | SMART ELECTRONICS INC. | Y |  |  | 2023-07-24 08:01:31 | 2049-12-30 15:00:00 | CircuitComponentPart | EAHN700028
0RJ0000C678 | *Q* | 890 |  |  |  |  | Q | EBR40225615 | 0RJ0000C678 | Resistor,Chip | MCR01MZPJ000 0OHM 5% 1/16W 1005 R/TP - ROHM CO.,LTD. | 1 | EA | G | Supplier | R81 |  |  |  |  | 1 |  | TRUE |  |  | SMART ELECTRONICS INC. | Y |  |  | 2023-07-24 08:01:31 | 2049-12-30 15:00:00 | CircuitComponentPart | EAHN700028
0RJ0000C678 | *Q* | 890 |  |  |  |  | Q | EBR40225615 | 0RJ0000C678 | Resistor,Chip | MCR01MZPJ000 0OHM 5% 1/16W 1005 R/TP - ROHM CO.,LTD. | 1 | EA | G | Supplier | R93 |  |  |  |  | 1 |  | TRUE |  |  | SMART ELECTRONICS INC. | Y |  |  | 2023-07-24 08:01:31 | 2049-12-30 15:00:00 | CircuitComponentPart | EAHN700028
0RJ0000C678 | *Q* | 890 |  |  |  |  | Q | EBR40225615 | 0RJ0000C678 | Resistor,Chip | MCR01MZPJ000 0OHM 5% 1/16W 1005 R/TP - ROHM CO.,LTD. | 1 | EA | G | Supplier | R96 |  |  |  |  | 1 |  | TRUE |  |  | SMART ELECTRONICS INC. | Y |  |  | 2023-07-24 08:01:31 | 2049-12-30 15:00:00 | CircuitComponentPart | EAHN700028
0RJ0000C678 | *Q* | 890 |  |  |  |  | Q | EBR40225615 | 0RJ0000C678 | Resistor,Chip | MCR01MZPJ000 0OHM 5% 1/16W 1005 R/TP - ROHM CO.,LTD. | 1 | EA | G | Supplier | R97 |  |  |  |  | 1 |  | TRUE |  |  | SMART ELECTRONICS INC. | Y |  |  | 2023-07-24 08:01:31 | 2049-12-30 15:00:00 | CircuitComponentPart | EAHN700028
6200J000058 | ....4 | 900 |  |  |  |  | B | EBR40225615 | 6200J000058 | Filter,Line Noise | ACM2012-900-2P-T 90H 2X1.2X1.3MM 2012 SMD R/TP TDK CORPORATION | 6 | EA | D | Supplier | L19,L20,L6,L7,L8,L9 |  |  |  |  | 1¦1¦1¦1¦1¦1 | ¦¦¦¦¦ | TRUE |  |  | TDK CORPORATION | Y |  |  | 2023-07-24 08:01:31 | 2049-12-30 15:00:00 | CircuitComponentPart | EAHN700028
6200J000058 | *Q* | 900 |  |  |  |  | Q | EBR40225615 | 6200J000058 | Filter,Line Noise | ACM2012-900-2P-T 90H 2X1.2X1.3MM 2012 SMD R/TP TDK CORPORATION | 1 | EA | D | Supplier | L19 |  |  |  |  | 1 |  | TRUE |  |  | TDK CORPORATION | Y |  |  | 2023-07-24 08:01:31 | 2049-12-30 15:00:00 | CircuitComponentPart | EAHN700028
6200J000058 | *Q* | 900 |  |  |  |  | Q | EBR40225615 | 6200J000058 | Filter,Line Noise | ACM2012-900-2P-T 90H 2X1.2X1.3MM 2012 SMD R/TP TDK CORPORATION | 1 | EA | D | Supplier | L20 |  |  |  |  | 1 |  | TRUE |  |  | TDK CORPORATION | Y |  |  | 2023-07-24 08:01:31 | 2049-12-30 15:00:00 | CircuitComponentPart | EAHN700028
6200J000058 | *Q* | 900 |  |  |  |  | Q | EBR40225615 | 6200J000058 | Filter,Line Noise | ACM2012-900-2P-T 90H 2X1.2X1.3MM 2012 SMD R/TP TDK CORPORATION | 1 | EA | D | Supplier | L6 |  |  |  |  | 1 |  | TRUE |  |  | TDK CORPORATION | Y |  |  | 2023-07-24 08:01:31 | 2049-12-30 15:00:00 | CircuitComponentPart | EAHN700028
6200J000058 | *Q* | 900 |  |  |  |  | Q | EBR40225615 | 6200J000058 | Filter,Line Noise | ACM2012-900-2P-T 90H 2X1.2X1.3MM 2012 SMD R/TP TDK CORPORATION | 1 | EA | D | Supplier | L7 |  |  |  |  | 1 |  | TRUE |  |  | TDK CORPORATION | Y |  |  | 2023-07-24 08:01:31 | 2049-12-30 15:00:00 | CircuitComponentPart | EAHN700028
6200J000058 | *Q* | 900 |  |  |  |  | Q | EBR40225615 | 6200J000058 | Filter,Line Noise | ACM2012-900-2P-T 90H 2X1.2X1.3MM 2012 SMD R/TP TDK CORPORATION | 1 | EA | D | Supplier | L8 |  |  |  |  | 1 |  | TRUE |  |  | TDK CORPORATION | Y |  |  | 2023-07-24 08:01:31 | 2049-12-30 15:00:00 | CircuitComponentPart | EAHN700028
6200J000058 | *Q* | 900 |  |  |  |  | Q | EBR40225615 | 6200J000058 | Filter,Line Noise | ACM2012-900-2P-T 90H 2X1.2X1.3MM 2012 SMD R/TP TDK CORPORATION | 1 | EA | D | Supplier | L9 |  |  |  |  | 1 |  | TRUE |  |  | TDK CORPORATION | Y |  |  | 2023-07-24 08:01:31 | 2049-12-30 15:00:00 | CircuitComponentPart | EAHN700028
EAE63688001 | ....4 | 910 |  |  |  |  | B | EBR40225615 | EAE63688001 | Capacitor,Ceramic,Chip | GRM1555C1H101JA01D 100 pF +-5% 50V C0G -55TO+125C 1005 REEL - - MURATA MANUFACTURING CO.,LTD. | 2 | EA | G | Supplier | C106,C109 |  |  |  |  | 1¦1 | ¦ | TRUE |  |  | MURATA MANUFACTURING CO.,LTD. | N |  |  | 2023-07-24 08:01:31 | 2049-12-30 15:00:00 | CircuitComponentPart | EAHN700028
EAE63688001 | *Q* | 910 |  |  |  |  | Q | EBR40225615 | EAE63688001 | Capacitor,Ceramic,Chip | GRM1555C1H101JA01D 100 pF +-5% 50V C0G -55TO+125C 1005 REEL - - MURATA MANUFACTURING CO.,LTD. | 1 | EA | G | Supplier | C106 |  |  |  |  | 1 |  | TRUE |  |  | MURATA MANUFACTURING CO.,LTD. | N |  |  | 2023-07-24 08:01:31 | 2049-12-30 15:00:00 | CircuitComponentPart | EAHN700028
EAE63688001 | *Q* | 910 |  |  |  |  | Q | EBR40225615 | EAE63688001 | Capacitor,Ceramic,Chip | GRM1555C1H101JA01D 100 pF +-5% 50V C0G -55TO+125C 1005 REEL - - MURATA MANUFACTURING CO.,LTD. | 1 | EA | G | Supplier | C109 |  |  |  |  | 1 |  | TRUE |  |  | MURATA MANUFACTURING CO.,LTD. | N |  |  | 2023-07-24 08:01:31 | 2049-12-30 15:00:00 | CircuitComponentPart | EAHN700028
0RJ1001C678 | ....4 | 920 | 1.0 |  |  |  | B | EBR40225615 | 0RJ1001C678 | Resistor,Chip | MCR01MZPJ102 1KOHM 5% 1/16W 1005 R/TP - ROHM CO.,LTD. | 6 | EA | G | Supplier | R141,R233,R259,R276,R365,R366 |  |  |  |  | 1¦1¦1¦1¦1¦1 | ¦¦¦¦¦ | TRUE |  |  | COWELL FASHION CO., LTD | Y |  |  | 2023-07-24 08:01:31 | 2049-12-30 15:00:00 | CircuitComponentPart | EAHN700028
0RJ1001C678 | *Q* | 920 | 1.0 |  |  |  | Q | EBR40225615 | 0RJ1001C678 | Resistor,Chip | MCR01MZPJ102 1KOHM 5% 1/16W 1005 R/TP - ROHM CO.,LTD. | 1 | EA | G | Supplier | R141 |  |  |  |  | 1 |  | TRUE |  |  | COWELL FASHION CO., LTD | Y |  |  | 2023-07-24 08:01:31 | 2049-12-30 15:00:00 | CircuitComponentPart | EAHN700028
0RJ1001C678 | *Q* | 920 | 1.0 |  |  |  | Q | EBR40225615 | 0RJ1001C678 | Resistor,Chip | MCR01MZPJ102 1KOHM 5% 1/16W 1005 R/TP - ROHM CO.,LTD. | 1 | EA | G | Supplier | R233 |  |  |  |  | 1 |  | TRUE |  |  | COWELL FASHION CO., LTD | Y |  |  | 2023-07-24 08:01:31 | 2049-12-30 15:00:00 | CircuitComponentPart | EAHN700028
0RJ1001C678 | *Q* | 920 | 1.0 |  |  |  | Q | EBR40225615 | 0RJ1001C678 | Resistor,Chip | MCR01MZPJ102 1KOHM 5% 1/16W 1005 R/TP - ROHM CO.,LTD. | 1 | EA | G | Supplier | R259 |  |  |  |  | 1 |  | TRUE |  |  | COWELL FASHION CO., LTD | Y |  |  | 2023-07-24 08:01:31 | 2049-12-30 15:00:00 | CircuitComponentPart | EAHN700028
0RJ1001C678 | *Q* | 920 | 1.0 |  |  |  | Q | EBR40225615 | 0RJ1001C678 | Resistor,Chip | MCR01MZPJ102 1KOHM 5% 1/16W 1005 R/TP - ROHM CO.,LTD. | 1 | EA | G | Supplier | R276 |  |  |  |  | 1 |  | TRUE |  |  | COWELL FASHION CO., LTD | Y |  |  | 2023-07-24 08:01:31 | 2049-12-30 15:00:00 | CircuitComponentPart | EAHN700028
0RJ1001C678 | *Q* | 920 | 1.0 |  |  |  | Q | EBR40225615 | 0RJ1001C678 | Resistor,Chip | MCR01MZPJ102 1KOHM 5% 1/16W 1005 R/TP - ROHM CO.,LTD. | 1 | EA | G | Supplier | R365 |  |  |  |  | 1 |  | TRUE |  |  | COWELL FASHION CO., LTD | Y |  |  | 2023-07-24 08:01:31 | 2049-12-30 15:00:00 | CircuitComponentPart | EAHN700028
0RJ1001C678 | *Q* | 920 | 1.0 |  |  |  | Q | EBR40225615 | 0RJ1001C678 | Resistor,Chip | MCR01MZPJ102 1KOHM 5% 1/16W 1005 R/TP - ROHM CO.,LTD. | 1 | EA | G | Supplier | R366 |  |  |  |  | 1 |  | TRUE |  |  | COWELL FASHION CO., LTD | Y |  |  | 2023-07-24 08:01:31 | 2049-12-30 15:00:00 | CircuitComponentPart | EAHN700028
EAG31036202 | ....4 | 930 |  |  |  |  | B | EBR40225615 | EAG31036202 | Connector,FFC/FPC/PIC | 05002HR-45J02(G) 45P 0.5MM FFC/FPC ANGLE BOTTOM SMD R/TP LOCKING AU YEONHO ELECTRONICS CO., LTD | 1 | EA | G | Supplier | J2 |  |  |  |  | 1 |  | TRUE |  |  | YEONHO ELECTRONICS CO., LTD | N |  |  | 2023-07-24 08:01:31 | 2049-12-30 15:00:00 | CircuitComponentPart | EAHN700028
EAG31036202 | *Q* | 930 |  |  |  |  | Q | EBR40225615 | EAG31036202 | Connector,FFC/FPC/PIC | 05002HR-45J02(G) 45P 0.5MM FFC/FPC ANGLE BOTTOM SMD R/TP LOCKING AU YEONHO ELECTRONICS CO., LTD | 1 | EA | G | Supplier | J2 |  |  |  |  | 1 |  | TRUE |  |  | YEONHO ELECTRONICS CO., LTD | N |  |  | 2023-07-24 08:01:31 | 2049-12-30 15:00:00 | CircuitComponentPart | EAHN700028
EAH61515501 | ....4 | 940 |  | l5Gms5ndsv0LFFw0KaUm8i | 함성관(sk.ham) |  | B | EBR40225615 | EAH61515501 | Diode,Switching | 1SS355VM 1.2V 80V 225mA - 4NSEC 100mW UMD2 T/REEL 2P 1 ROHM. | 3 | EA | G | Assembly Pull | D107,D108,D15 |  |  |  | CVZ.ECTA | 1¦1¦1 | ¦¦ | TRUE |  |  | ROHM. | Y |  |  | 2023-07-24 08:01:31 | 2049-12-30 15:00:00 | CircuitComponentPart | EAHN700028
EAH61515501 | *Q* | 940 |  | l5Gms5ndsv0LFFw0KaUm8i | 함성관(sk.ham) |  | Q | EBR40225615 | EAH61515501 | Diode,Switching | 1SS355VM 1.2V 80V 225mA - 4NSEC 100mW UMD2 T/REEL 2P 1 ROHM. | 1 | EA | G | Assembly Pull | D107 |  |  |  | CVZ.ECTA | 1 |  | TRUE |  |  | ROHM. | Y |  |  | 2023-07-24 08:01:31 | 2049-12-30 15:00:00 | CircuitComponentPart | EAHN700028
EAH61515501 | *Q* | 940 |  | l5Gms5ndsv0LFFw0KaUm8i | 함성관(sk.ham) |  | Q | EBR40225615 | EAH61515501 | Diode,Switching | 1SS355VM 1.2V 80V 225mA - 4NSEC 100mW UMD2 T/REEL 2P 1 ROHM. | 1 | EA | G | Assembly Pull | D108 |  |  |  | CVZ.ECTA | 1 |  | TRUE |  |  | ROHM. | Y |  |  | 2023-07-24 08:01:31 | 2049-12-30 15:00:00 | CircuitComponentPart | EAHN700028
EAH61515501 | *Q* | 940 |  | l5Gms5ndsv0LFFw0KaUm8i | 함성관(sk.ham) |  | Q | EBR40225615 | EAH61515501 | Diode,Switching | 1SS355VM 1.2V 80V 225mA - 4NSEC 100mW UMD2 T/REEL 2P 1 ROHM. | 1 | EA | G | Assembly Pull | D15 |  |  |  | CVZ.ECTA | 1 |  | TRUE |  |  | ROHM. | Y |  |  | 2023-07-24 08:01:31 | 2049-12-30 15:00:00 | CircuitComponentPart | EAHN700028
EAH64012801 | ....4 | 950 |  |  |  |  | B | EBR40225615 | EAH64012801 | Diode,Schottky | RB168LAM-60 680mV 60V 1A 11.35NSEC 0F 1W SOD128 R/TP 2P 1 ROHM CO.,LTD. | 2 | EA | G | Assembly Pull | D105,D12 |  |  |  |  | 1¦1 | ¦ | TRUE |  |  | ROHM CO.,LTD. | Y |  |  | 2023-07-24 08:01:31 | 2049-12-30 15:00:00 | CircuitComponentPart | EAHN700028
EAH64012801 | *Q* | 950 |  |  |  |  | Q | EBR40225615 | EAH64012801 | Diode,Schottky | RB168LAM-60 680mV 60V 1A 11.35NSEC 0F 1W SOD128 R/TP 2P 1 ROHM CO.,LTD. | 1 | EA | G | Assembly Pull | D105 |  |  |  |  | 1 |  | TRUE |  |  | ROHM CO.,LTD. | Y |  |  | 2023-07-24 08:01:31 | 2049-12-30 15:00:00 | CircuitComponentPart | EAHN700028
EAH64012801 | *Q* | 950 |  |  |  |  | Q | EBR40225615 | EAH64012801 | Diode,Schottky | RB168LAM-60 680mV 60V 1A 11.35NSEC 0F 1W SOD128 R/TP 2P 1 ROHM CO.,LTD. | 1 | EA | G | Assembly Pull | D12 |  |  |  |  | 1 |  | TRUE |  |  | ROHM CO.,LTD. | Y |  |  | 2023-07-24 08:01:31 | 2049-12-30 15:00:00 | CircuitComponentPart | EAHN700028
EAM31680501 | ....4 | 960 |  |  |  |  | B | EBR40225615 | EAM31680501 | Filter,Line Noise | ACM7060-701-2PL-TL01 0H 7x6x3.5 0 SMD R/TP TDK CORPORATION | 1 | EA | D | Supplier | L13 |  |  |  |  | 1 |  | TRUE |  |  | TDK CORPORATION | N |  |  | 2023-07-24 08:01:31 | 2049-12-30 15:00:00 | CircuitComponentPart | EAHN700028
EAM31680501 | *Q* | 960 |  |  |  |  | Q | EBR40225615 | EAM31680501 | Filter,Line Noise | ACM7060-701-2PL-TL01 0H 7x6x3.5 0 SMD R/TP TDK CORPORATION | 1 | EA | D | Supplier | L13 |  |  |  |  | 1 |  | TRUE |  |  | TDK CORPORATION | N |  |  | 2023-07-24 08:01:31 | 2049-12-30 15:00:00 | CircuitComponentPart | EAHN700028
EAE64484301 | ....4 | 970 |  |  |  |  | B | EBR40225615 | EAE64484301 | Capacitor,Ceramic,Chip | GRM155R6YA105KE11D 1 uF +-10% 35V X5R -55TO+85C 1005 REEL - - MURATA MANUFACTURING CO.,LTD. | 11 | EA | G | Supplier | C283,C284,C286,C302,C304,C305,C45,C601,C697,C96,C97 |  |  |  |  | 1¦1¦1¦1¦1¦1¦1¦1¦1¦1¦1 | ¦¦¦¦¦¦¦¦¦¦ | TRUE |  |  | MURATA MANUFACTURING CO.,LTD. | N |  |  | 2023-07-24 08:01:31 | 2049-12-30 15:00:00 | CircuitComponentPart | EAHN700028
EAE64484301 | *Q* | 970 |  |  |  |  | Q | EBR40225615 | EAE64484301 | Capacitor,Ceramic,Chip | GRM155R6YA105KE11D 1 uF +-10% 35V X5R -55TO+85C 1005 REEL - - MURATA MANUFACTURING CO.,LTD. | 1 | EA | G | Supplier | C283 |  |  |  |  | 1 |  | TRUE |  |  | MURATA MANUFACTURING CO.,LTD. | N |  |  | 2023-07-24 08:01:31 | 2049-12-30 15:00:00 | CircuitComponentPart | EAHN700028
EAE64484301 | *Q* | 970 |  |  |  |  | Q | EBR40225615 | EAE64484301 | Capacitor,Ceramic,Chip | GRM155R6YA105KE11D 1 uF +-10% 35V X5R -55TO+85C 1005 REEL - - MURATA MANUFACTURING CO.,LTD. | 1 | EA | G | Supplier | C284 |  |  |  |  | 1 |  | TRUE |  |  | MURATA MANUFACTURING CO.,LTD. | N |  |  | 2023-07-24 08:01:31 | 2049-12-30 15:00:00 | CircuitComponentPart | EAHN700028
EAE64484301 | *Q* | 970 |  |  |  |  | Q | EBR40225615 | EAE64484301 | Capacitor,Ceramic,Chip | GRM155R6YA105KE11D 1 uF +-10% 35V X5R -55TO+85C 1005 REEL - - MURATA MANUFACTURING CO.,LTD. | 1 | EA | G | Supplier | C286 |  |  |  |  | 1 |  | TRUE |  |  | MURATA MANUFACTURING CO.,LTD. | N |  |  | 2023-07-24 08:01:31 | 2049-12-30 15:00:00 | CircuitComponentPart | EAHN700028
EAE64484301 | *Q* | 970 |  |  |  |  | Q | EBR40225615 | EAE64484301 | Capacitor,Ceramic,Chip | GRM155R6YA105KE11D 1 uF +-10% 35V X5R -55TO+85C 1005 REEL - - MURATA MANUFACTURING CO.,LTD. | 1 | EA | G | Supplier | C302 |  |  |  |  | 1 |  | TRUE |  |  | MURATA MANUFACTURING CO.,LTD. | N |  |  | 2023-07-24 08:01:31 | 2049-12-30 15:00:00 | CircuitComponentPart | EAHN700028
EAE64484301 | *Q* | 970 |  |  |  |  | Q | EBR40225615 | EAE64484301 | Capacitor,Ceramic,Chip | GRM155R6YA105KE11D 1 uF +-10% 35V X5R -55TO+85C 1005 REEL - - MURATA MANUFACTURING CO.,LTD. | 1 | EA | G | Supplier | C304 |  |  |  |  | 1 |  | TRUE |  |  | MURATA MANUFACTURING CO.,LTD. | N |  |  | 2023-07-24 08:01:31 | 2049-12-30 15:00:00 | CircuitComponentPart | EAHN700028
EAE64484301 | *Q* | 970 |  |  |  |  | Q | EBR40225615 | EAE64484301 | Capacitor,Ceramic,Chip | GRM155R6YA105KE11D 1 uF +-10% 35V X5R -55TO+85C 1005 REEL - - MURATA MANUFACTURING CO.,LTD. | 1 | EA | G | Supplier | C305 |  |  |  |  | 1 |  | TRUE |  |  | MURATA MANUFACTURING CO.,LTD. | N |  |  | 2023-07-24 08:01:31 | 2049-12-30 15:00:00 | CircuitComponentPart | EAHN700028
EAE64484301 | *Q* | 970 |  |  |  |  | Q | EBR40225615 | EAE64484301 | Capacitor,Ceramic,Chip | GRM155R6YA105KE11D 1 uF +-10% 35V X5R -55TO+85C 1005 REEL - - MURATA MANUFACTURING CO.,LTD. | 1 | EA | G | Supplier | C45 |  |  |  |  | 1 |  | TRUE |  |  | MURATA MANUFACTURING CO.,LTD. | N |  |  | 2023-07-24 08:01:31 | 2049-12-30 15:00:00 | CircuitComponentPart | EAHN700028
EAE64484301 | *Q* | 970 |  |  |  |  | Q | EBR40225615 | EAE64484301 | Capacitor,Ceramic,Chip | GRM155R6YA105KE11D 1 uF +-10% 35V X5R -55TO+85C 1005 REEL - - MURATA MANUFACTURING CO.,LTD. | 1 | EA | G | Supplier | C601 |  |  |  |  | 1 |  | TRUE |  |  | MURATA MANUFACTURING CO.,LTD. | N |  |  | 2023-07-24 08:01:31 | 2049-12-30 15:00:00 | CircuitComponentPart | EAHN700028
EAE64484301 | *Q* | 970 |  |  |  |  | Q | EBR40225615 | EAE64484301 | Capacitor,Ceramic,Chip | GRM155R6YA105KE11D 1 uF +-10% 35V X5R -55TO+85C 1005 REEL - - MURATA MANUFACTURING CO.,LTD. | 1 | EA | G | Supplier | C697 |  |  |  |  | 1 |  | TRUE |  |  | MURATA MANUFACTURING CO.,LTD. | N |  |  | 2023-07-24 08:01:31 | 2049-12-30 15:00:00 | CircuitComponentPart | EAHN700028
EAE64484301 | *Q* | 970 |  |  |  |  | Q | EBR40225615 | EAE64484301 | Capacitor,Ceramic,Chip | GRM155R6YA105KE11D 1 uF +-10% 35V X5R -55TO+85C 1005 REEL - - MURATA MANUFACTURING CO.,LTD. | 1 | EA | G | Supplier | C96 |  |  |  |  | 1 |  | TRUE |  |  | MURATA MANUFACTURING CO.,LTD. | N |  |  | 2023-07-24 08:01:31 | 2049-12-30 15:00:00 | CircuitComponentPart | EAHN700028
EAE64484301 | *Q* | 970 |  |  |  |  | Q | EBR40225615 | EAE64484301 | Capacitor,Ceramic,Chip | GRM155R6YA105KE11D 1 uF +-10% 35V X5R -55TO+85C 1005 REEL - - MURATA MANUFACTURING CO.,LTD. | 1 | EA | G | Supplier | C97 |  |  |  |  | 1 |  | TRUE |  |  | MURATA MANUFACTURING CO.,LTD. | N |  |  | 2023-07-24 08:01:31 | 2049-12-30 15:00:00 | CircuitComponentPart | EAHN700028
0RJ3002C477 | ....4 | 980 |  |  |  |  | B | EBR40225615 | 0RJ3002C477 | Resistor,Chip | MCR03EZPFX3002 30KOHM 1% 1/10W 1608 R/TP - ROHM CO.,LTD. | 1 | EA | G | Supplier | R286 |  |  |  |  | 1 |  | TRUE |  |  | COWELL FASHION CO., LTD | N |  |  | 2023-07-24 08:01:31 | 2049-12-30 15:00:00 | CircuitComponentPart | EAHN700028
0RJ3002C477 | *Q* | 980 |  |  |  |  | Q | EBR40225615 | 0RJ3002C477 | Resistor,Chip | MCR03EZPFX3002 30KOHM 1% 1/10W 1608 R/TP - ROHM CO.,LTD. | 1 | EA | G | Supplier | R286 |  |  |  |  | 1 |  | TRUE |  |  | COWELL FASHION CO., LTD | N |  |  | 2023-07-24 08:01:31 | 2049-12-30 15:00:00 | CircuitComponentPart | EAHN700028
0TFON80006A | ....4 | 990 |  |  |  |  | B | EBR40225615 | 0TFON80006A | FET | NTR4101PT1G P-CHANNEL DMOSFET -20V 8 -2.4A 0.07OHM 420mW SOT23 T/R 3P ON SEMICONDUCTOR | 5 | EA | D | Assembly Pull | Q2,Q27,Q3,Q31,Q4 |  |  |  |  | 1¦1¦1¦1¦1 | ¦¦¦¦ | TRUE |  |  | ON SEMICONDUCTOR | Y |  |  | 2023-07-24 08:01:31 | 2049-12-30 15:00:00 | CircuitComponentPart | EAHN700028
0TFON80006A | *Q* | 990 |  |  |  |  | Q | EBR40225615 | 0TFON80006A | FET | NTR4101PT1G P-CHANNEL DMOSFET -20V 8 -2.4A 0.07OHM 420mW SOT23 T/R 3P ON SEMICONDUCTOR | 1 | EA | D | Assembly Pull | Q2 |  |  |  |  | 1 |  | TRUE |  |  | ON SEMICONDUCTOR | Y |  |  | 2023-07-24 08:01:31 | 2049-12-30 15:00:00 | CircuitComponentPart | EAHN700028
0TFON80006A | *Q* | 990 |  |  |  |  | Q | EBR40225615 | 0TFON80006A | FET | NTR4101PT1G P-CHANNEL DMOSFET -20V 8 -2.4A 0.07OHM 420mW SOT23 T/R 3P ON SEMICONDUCTOR | 1 | EA | D | Assembly Pull | Q27 |  |  |  |  | 1 |  | TRUE |  |  | ON SEMICONDUCTOR | Y |  |  | 2023-07-24 08:01:31 | 2049-12-30 15:00:00 | CircuitComponentPart | EAHN700028
0TFON80006A | *Q* | 990 |  |  |  |  | Q | EBR40225615 | 0TFON80006A | FET | NTR4101PT1G P-CHANNEL DMOSFET -20V 8 -2.4A 0.07OHM 420mW SOT23 T/R 3P ON SEMICONDUCTOR | 1 | EA | D | Assembly Pull | Q3 |  |  |  |  | 1 |  | TRUE |  |  | ON SEMICONDUCTOR | Y |  |  | 2023-07-24 08:01:31 | 2049-12-30 15:00:00 | CircuitComponentPart | EAHN700028
0TFON80006A | *Q* | 990 |  |  |  |  | Q | EBR40225615 | 0TFON80006A | FET | NTR4101PT1G P-CHANNEL DMOSFET -20V 8 -2.4A 0.07OHM 420mW SOT23 T/R 3P ON SEMICONDUCTOR | 1 | EA | D | Assembly Pull | Q31 |  |  |  |  | 1 |  | TRUE |  |  | ON SEMICONDUCTOR | Y |  |  | 2023-07-24 08:01:31 | 2049-12-30 15:00:00 | CircuitComponentPart | EAHN700028
0TFON80006A | *Q* | 990 |  |  |  |  | Q | EBR40225615 | 0TFON80006A | FET | NTR4101PT1G P-CHANNEL DMOSFET -20V 8 -2.4A 0.07OHM 420mW SOT23 T/R 3P ON SEMICONDUCTOR | 1 | EA | D | Assembly Pull | Q4 |  |  |  |  | 1 |  | TRUE |  |  | ON SEMICONDUCTOR | Y |  |  | 2023-07-24 08:01:31 | 2049-12-30 15:00:00 | CircuitComponentPart | EAHN700028
0TR387509AB | ....4 | 1000 |  |  |  |  | B | EBR40225615 | 0TR387509AB | TR,Bipolar | KTC3875S-Y(ALY) NPN 5V 60V 50V 150mA 100NA 120 @ IC=2mA, VCE=6V 150mW SOT23 R/TP 3P 250mV KEC CORP. | 5 | EA | G | Assembly Pull | Q24,Q25,Q26,Q28,Q32 |  |  |  |  | 1¦1¦1¦1¦1 | ¦¦¦¦ | TRUE |  |  | KEC CORP. | Y |  | 0TR387509AB | 2023-07-24 08:01:31 | 2049-12-30 15:00:00 | CircuitComponentPart | EAHN700028
0TR387509AB | *Q* | 1000 |  |  |  |  | Q | EBR40225615 | 0TR387509AB | TR,Bipolar | KTC3875S-Y(ALY) NPN 5V 60V 50V 150mA 100NA 120 @ IC=2mA, VCE=6V 150mW SOT23 R/TP 3P 250mV KEC CORP. | 1 | EA | G | Assembly Pull | Q24 |  |  |  |  | 1 |  | TRUE |  |  | KEC CORP. | Y |  | 0TR387509AB | 2023-07-24 08:01:31 | 2049-12-30 15:00:00 | CircuitComponentPart | EAHN700028
0TR387509AB | *Q* | 1000 |  |  |  |  | Q | EBR40225615 | 0TR387509AB | TR,Bipolar | KTC3875S-Y(ALY) NPN 5V 60V 50V 150mA 100NA 120 @ IC=2mA, VCE=6V 150mW SOT23 R/TP 3P 250mV KEC CORP. | 1 | EA | G | Assembly Pull | Q25 |  |  |  |  | 1 |  | TRUE |  |  | KEC CORP. | Y |  | 0TR387509AB | 2023-07-24 08:01:31 | 2049-12-30 15:00:00 | CircuitComponentPart | EAHN700028
0TR387509AB | *Q* | 1000 |  |  |  |  | Q | EBR40225615 | 0TR387509AB | TR,Bipolar | KTC3875S-Y(ALY) NPN 5V 60V 50V 150mA 100NA 120 @ IC=2mA, VCE=6V 150mW SOT23 R/TP 3P 250mV KEC CORP. | 1 | EA | G | Assembly Pull | Q26 |  |  |  |  | 1 |  | TRUE |  |  | KEC CORP. | Y |  | 0TR387509AB | 2023-07-24 08:01:31 | 2049-12-30 15:00:00 | CircuitComponentPart | EAHN700028
0TR387509AB | *Q* | 1000 |  |  |  |  | Q | EBR40225615 | 0TR387509AB | TR,Bipolar | KTC3875S-Y(ALY) NPN 5V 60V 50V 150mA 100NA 120 @ IC=2mA, VCE=6V 150mW SOT23 R/TP 3P 250mV KEC CORP. | 1 | EA | G | Assembly Pull | Q28 |  |  |  |  | 1 |  | TRUE |  |  | KEC CORP. | Y |  | 0TR387509AB | 2023-07-24 08:01:31 | 2049-12-30 15:00:00 | CircuitComponentPart | EAHN700028
0TR387509AB | *Q* | 1000 |  |  |  |  | Q | EBR40225615 | 0TR387509AB | TR,Bipolar | KTC3875S-Y(ALY) NPN 5V 60V 50V 150mA 100NA 120 @ IC=2mA, VCE=6V 150mW SOT23 R/TP 3P 250mV KEC CORP. | 1 | EA | G | Assembly Pull | Q32 |  |  |  |  | 1 |  | TRUE |  |  | KEC CORP. | Y |  | 0TR387509AB | 2023-07-24 08:01:31 | 2049-12-30 15:00:00 | CircuitComponentPart | EAHN700028
EAG62850401 | ....4 | 1010 |  |  | XIANG LI(xiang99.li) |  | B | EBR40225615 | EAG62850401 | Connector,Wafer | 12505WR-05 5P 1.25MM 2R ANGLE SMD T/REEL - - YEONHO ELECTRONICS CO.,LTD | 1 | EA | G | Supplier | J50 |  |  |  |  | 1 |  | TRUE |  |  | YEONHO ELECTRONICS CO.,LTD | Y |  |  | 2023-07-24 08:01:31 | 2049-12-30 15:00:00 | CircuitComponentPart | EAHN700028
EAG62850401 | *Q* | 1010 |  |  | XIANG LI(xiang99.li) |  | Q | EBR40225615 | EAG62850401 | Connector,Wafer | 12505WR-05 5P 1.25MM 2R ANGLE SMD T/REEL - - YEONHO ELECTRONICS CO.,LTD | 1 | EA | G | Supplier | J50 |  |  |  |  | 1 |  | TRUE |  |  | YEONHO ELECTRONICS CO.,LTD | Y |  |  | 2023-07-24 08:01:31 | 2049-12-30 15:00:00 | CircuitComponentPart | EAHN700028
EAC61778501 | ....4 | 1020 |  | wxkLjiI8wogZSXQ0KaUmU9 |  |  | B | EBR40225615 | EAC61778501 | Rechargeable Battery,Lithium | RK HIT Mainboard MS621FE Lithuim Rechargeable Battery_Seiko 3V 5.5mAH 15UAH 6.8X6.8X2.1 6.8X6.8X2.1 SILVER Packing - ILSAN ELECTRONICS CO., LTD | 1 | EA | G | Supplier | BAT1 |  |  |  |  | 1 |  | TRUE |  |  | ILSAN ELECTRONICS CO., LTD | Y |  |  | 2023-07-24 08:01:31 | 2049-12-30 15:00:00 | CircuitComponentPart | EAHN700028
EAC61778501 | *Q* | 1020 |  | wxkLjiI8wogZSXQ0KaUmU9 |  |  | Q | EBR40225615 | EAC61778501 | Rechargeable Battery,Lithium | RK HIT Mainboard MS621FE Lithuim Rechargeable Battery_Seiko 3V 5.5mAH 15UAH 6.8X6.8X2.1 6.8X6.8X2.1 SILVER Packing - ILSAN ELECTRONICS CO., LTD | 1 | EA | G | Supplier | BAT1 |  |  |  |  | 1 |  | TRUE |  |  | ILSAN ELECTRONICS CO., LTD | Y |  |  | 2023-07-24 08:01:31 | 2049-12-30 15:00:00 | CircuitComponentPart | EAHN700028
0RH1802C422 | ....4 | 1030 |  |  |  |  | B | EBR40225615 | 0RH1802C422 | Resistor,Chip | MCR03EZPF183 18KOHM 1% 1/10W 1608 R/TP - ROHM CO.,LTD. | 1 | EA | G | Supplier | R288 |  |  |  |  | 1 |  | TRUE |  |  | COWELL FASHION CO., LTD | N |  |  | 2023-07-24 08:01:31 | 2049-12-30 15:00:00 | CircuitComponentPart | EAHN700028
0RH1802C422 | *Q* | 1030 |  |  |  |  | Q | EBR40225615 | 0RH1802C422 | Resistor,Chip | MCR03EZPF183 18KOHM 1% 1/10W 1608 R/TP - ROHM CO.,LTD. | 1 | EA | G | Supplier | R288 |  |  |  |  | 1 |  | TRUE |  |  | COWELL FASHION CO., LTD | N |  |  | 2023-07-24 08:01:31 | 2049-12-30 15:00:00 | CircuitComponentPart | EAHN700028
EAH60703001 | ....4 | 1040 |  |  |  |  | B | EBR40225615 | EAH60703001 | Diode,Schottky | RB521S-30 500mV 30V 200mA 3NSEC 20pF 150mW EMD2 R/TP 2P 1 ROHM CO.,LTD. | 3 | EA | G | Assembly Pull | D5,D6,D7 |  |  |  |  | 1¦1¦1 | ¦¦ | TRUE |  |  | ROHM CO.,LTD. | N |  |  | 2023-07-24 08:01:31 | 2049-12-30 15:00:00 | CircuitComponentPart | EAHN700028
EAH60703001 | *Q* | 1040 |  |  |  |  | Q | EBR40225615 | EAH60703001 | Diode,Schottky | RB521S-30 500mV 30V 200mA 3NSEC 20pF 150mW EMD2 R/TP 2P 1 ROHM CO.,LTD. | 1 | EA | G | Assembly Pull | D5 |  |  |  |  | 1 |  | TRUE |  |  | ROHM CO.,LTD. | N |  |  | 2023-07-24 08:01:31 | 2049-12-30 15:00:00 | CircuitComponentPart | EAHN700028
EAH60703001 | *Q* | 1040 |  |  |  |  | Q | EBR40225615 | EAH60703001 | Diode,Schottky | RB521S-30 500mV 30V 200mA 3NSEC 20pF 150mW EMD2 R/TP 2P 1 ROHM CO.,LTD. | 1 | EA | G | Assembly Pull | D6 |  |  |  |  | 1 |  | TRUE |  |  | ROHM CO.,LTD. | N |  |  | 2023-07-24 08:01:31 | 2049-12-30 15:00:00 | CircuitComponentPart | EAHN700028
EAH60703001 | *Q* | 1040 |  |  |  |  | Q | EBR40225615 | EAH60703001 | Diode,Schottky | RB521S-30 500mV 30V 200mA 3NSEC 20pF 150mW EMD2 R/TP 2P 1 ROHM CO.,LTD. | 1 | EA | G | Assembly Pull | D7 |  |  |  |  | 1 |  | TRUE |  |  | ROHM CO.,LTD. | N |  |  | 2023-07-24 08:01:31 | 2049-12-30 15:00:00 | CircuitComponentPart | EAHN700028
EAE63721601 | ....4 | 1050 |  |  |  |  | B | EBR40225615 | EAE63721601 | Capacitor,Ceramic,Chip | LDK212BBJ476MD 47 uF 20% 10V X5R -55TO+85C 2012 R/TP Max 0.95T L:2.0+-0.2, W:1.25+-0.2, T:0.85+-0.1 MURATA MANUFACTURING CO.,LTD. | 4 | EA | G | Supplier | C374,C375,C80,C81 |  |  |  |  | 1¦1¦1¦1 | ¦¦¦ | TRUE |  |  | MURATA MANUFACTURING CO.,LTD. | N |  |  | 2023-07-24 08:01:31 | 2049-12-30 15:00:00 | CircuitComponentPart | EAHN700028
EAE63721601 | *Q* | 1050 |  |  |  |  | Q | EBR40225615 | EAE63721601 | Capacitor,Ceramic,Chip | LDK212BBJ476MD 47 uF 20% 10V X5R -55TO+85C 2012 R/TP Max 0.95T L:2.0+-0.2, W:1.25+-0.2, T:0.85+-0.1 MURATA MANUFACTURING CO.,LTD. | 1 | EA | G | Supplier | C374 |  |  |  |  | 1 |  | TRUE |  |  | MURATA MANUFACTURING CO.,LTD. | N |  |  | 2023-07-24 08:01:31 | 2049-12-30 15:00:00 | CircuitComponentPart | EAHN700028
EAE63721601 | *Q* | 1050 |  |  |  |  | Q | EBR40225615 | EAE63721601 | Capacitor,Ceramic,Chip | LDK212BBJ476MD 47 uF 20% 10V X5R -55TO+85C 2012 R/TP Max 0.95T L:2.0+-0.2, W:1.25+-0.2, T:0.85+-0.1 MURATA MANUFACTURING CO.,LTD. | 1 | EA | G | Supplier | C375 |  |  |  |  | 1 |  | TRUE |  |  | MURATA MANUFACTURING CO.,LTD. | N |  |  | 2023-07-24 08:01:31 | 2049-12-30 15:00:00 | CircuitComponentPart | EAHN700028
EAE63721601 | *Q* | 1050 |  |  |  |  | Q | EBR40225615 | EAE63721601 | Capacitor,Ceramic,Chip | LDK212BBJ476MD 47 uF 20% 10V X5R -55TO+85C 2012 R/TP Max 0.95T L:2.0+-0.2, W:1.25+-0.2, T:0.85+-0.1 MURATA MANUFACTURING CO.,LTD. | 1 | EA | G | Supplier | C80 |  |  |  |  | 1 |  | TRUE |  |  | MURATA MANUFACTURING CO.,LTD. | N |  |  | 2023-07-24 08:01:31 | 2049-12-30 15:00:00 | CircuitComponentPart | EAHN700028
EAE63721601 | *Q* | 1050 |  |  |  |  | Q | EBR40225615 | EAE63721601 | Capacitor,Ceramic,Chip | LDK212BBJ476MD 47 uF 20% 10V X5R -55TO+85C 2012 R/TP Max 0.95T L:2.0+-0.2, W:1.25+-0.2, T:0.85+-0.1 MURATA MANUFACTURING CO.,LTD. | 1 | EA | G | Supplier | C81 |  |  |  |  | 1 |  | TRUE |  |  | MURATA MANUFACTURING CO.,LTD. | N |  |  | 2023-07-24 08:01:31 | 2049-12-30 15:00:00 | CircuitComponentPart | EAHN700028
SAA44558001 | ....4 | 1060 | 1.3 | E18kMxvqGmqMaCCrYg-qvo |  |  | B | EBR40225615 | SAA44558001 | S/W,with Open Source | FREESCALE_MCIMX6X4EVM10AB_SKS_WALL_OVEN_TRANS_TFT_DISPLAY V35 0x001c736c - NORTH AMERICA FLASH - LG ELECTRONICS INC. | 1 | EA | X | Supplier | [7 empty] | TRUE |  |  | LG ELECTRONICS INC. | N |  |  | 2023-07-24 08:01:31 | 2049-12-30 15:00:00 | SoftwarePart | EAHN700028
RAC34637507 | ....4 | 1070 |  | ll9YJaQs0Q4Lk120KaUm7Z |  |  | B | EBR40225615 | RAC34637507 | Adhesive | LDC 2577D LDC 2577D KR044335 - DOW CORNING KOREA LTD. | 0.003 | KG | G | Supplier | [7 empty] | TRUE |  |  | DOW CORNING KOREA LTD. | N |  |  | 2023-07-24 08:01:31 | 2049-12-30 15:00:00 | MaterialPart | EAHN700028
SS0000019AA | ....4 | 1080 |  |  |  |  | B | EBR40225615 | SS0000019AA | Solder Soldering | - HEESUNG all model LFM-48W TM-HP PB FREE HEESUNG METAL CREAM SNAGCU SN+3.0AG+0.5CU% - LT Metal Co., Ltd. | 1.5 | GR | D | Supplier | [7 empty] | TRUE |  |  | LT Metal Co., Ltd. | N |  |  | 2023-07-24 08:01:31 | 2049-12-30 15:00:00 | MaterialPart | EAHN700028
SS0000008AA | ....4 | 1090 |  |  |  |  | B | EBR40225615 | SS0000008AA | Solder Soldering | SR-34 SR-34 HEESUNG NA LT Metal Co., Ltd. | 0.0001 | KG | G | Supplier | [7 empty] | TRUE |  |  | LT Metal Co., Ltd. | N |  |  | 2023-07-24 08:01:31 | 2049-12-30 15:00:00 | MaterialPart | EAHN700028
EBR41789501 | ...3 | 60 | 1.3 |  |  |  | B | AJJ76632801 | EBR41789501 | PCB Assembly,WiFi | AI Module_Integrated Edition PCBA AI Module_Integrated Edition PCBA AI Module PCBA COVER ASSEMBLY - - BEACON INC Co., Ltd. | 1 | EA | S | Assembly Pull |  | 2374 | R |  |  |  |  | TRUE |  |  | BEACON INC Co., Ltd. | N |  | EBR41789501 | 2023-08-23 17:34:22 | 2049-12-30 15:00:00 | PCBAssemblyPart | LAHN800045
EAX69901003 | ....4 | 10 | 1.0 |  |  |  | B | EBR41789501 | EAX69901003 | PCB,Main | AI Module PCB_Integrated edition 6 AI Module AI Module PCB SBL 8 1.2M FR4 85 x 63 - - - - - - - ELEC & ELTEK COMPANY (MACAO COMMERCIAL OFFSHORE) LTD | 1 | EA | G | Supplier | [7 empty] | TRUE |  |  | ELEC & ELTEK COMPANY (MACAO COMMERCIAL OFFSHORE) LTD | N |  |  | 2023-05-09 08:39:06 | 2049-12-30 15:00:00 | PCBPart | LAHN400056
EAP63728201 | ....4 | 20 |  |  |  |  | B | EBR41789501 | EAP63728201 | Inductor,Multilayer,Chip | MLG0603P3N3BT 0H 0.1NH - 450mA - - 200m 7.5GHZ 14 SHIELD - 0.6X0.3X0.3MM R/TP TDK Electronics KOREA CORPORATION | 1 | EA | G | Supplier | C850 |  |  |  |  | 1 |  | TRUE |  |  | TDK Electronics KOREA CORPORATION | N |  |  | 2023-05-09 08:39:06 | 2049-12-30 15:00:00 | CircuitComponentPart | LAHN400056
EAP63728201 | *Q* | 20 |  |  |  |  | Q | EBR41789501 | EAP63728201 | Inductor,Multilayer,Chip | MLG0603P3N3BT 0H 0.1NH - 450mA - - 200m 7.5GHZ 14 SHIELD - 0.6X0.3X0.3MM R/TP TDK Electronics KOREA CORPORATION | 1 | EA | G | Supplier | C850 |  |  |  |  | 1 |  | TRUE |  |  | TDK Electronics KOREA CORPORATION | N |  |  | 2023-05-09 08:39:06 | 2049-12-30 15:00:00 | CircuitComponentPart | LAHN400056
EAN66329901 | ....4 | 30 |  |  | 김승현(sh96.kim) |  | B | EBR41789501 | EAN66329901 | IC,Microprocessors | LG8111-B0 -0.3V to 3.465V 500mA 52MHZ FCBGA REEL 632P - LG ELECTRONICS INC. | 1 | EA | G | Assembly Pull | U100 |  |  |  |  | 1 |  | TRUE |  |  | LG ELECTRONICS INC. | N |  |  | 2023-05-10 15:43:40 | 2049-12-30 15:00:00 | CircuitComponentPart | EAHN500067
EAN66329901 | *Q* | 30 |  |  | 김승현(sh96.kim) |  | Q | EBR41789501 | EAN66329901 | IC,Microprocessors | LG8111-B0 -0.3V to 3.465V 500mA 52MHZ FCBGA REEL 632P - LG ELECTRONICS INC. | 1 | EA | G | Assembly Pull | U100 |  |  |  |  | 1 |  | TRUE |  |  | LG ELECTRONICS INC. | N |  |  | 2023-05-10 15:43:40 | 2049-12-30 15:00:00 | CircuitComponentPart | EAHN500067
0RJ1001C678 | ....4 | 40 | 1.0 |  |  |  | B | EBR41789501 | 0RJ1001C678 | Resistor,Chip | MCR01MZPJ102 1KOHM 5% 1/16W 1005 R/TP - ROHM CO.,LTD. | 3 | EA | G | Supplier | R541,R715,R721 |  |  |  |  | 1¦1¦1 | ¦¦ | TRUE |  |  | COWELL FASHION CO., LTD | Y |  |  | 2023-05-09 08:39:06 | 2049-12-30 15:00:00 | CircuitComponentPart | LAHN400056
0RJ1001C678 | *Q* | 40 | 1.0 |  |  |  | Q | EBR41789501 | 0RJ1001C678 | Resistor,Chip | MCR01MZPJ102 1KOHM 5% 1/16W 1005 R/TP - ROHM CO.,LTD. | 1 | EA | G | Supplier | R541 |  |  |  |  | 1 |  | TRUE |  |  | COWELL FASHION CO., LTD | Y |  |  | 2023-05-09 08:39:06 | 2049-12-30 15:00:00 | CircuitComponentPart | LAHN400056
0RJ1001C678 | *Q* | 40 | 1.0 |  |  |  | Q | EBR41789501 | 0RJ1001C678 | Resistor,Chip | MCR01MZPJ102 1KOHM 5% 1/16W 1005 R/TP - ROHM CO.,LTD. | 1 | EA | G | Supplier | R715 |  |  |  |  | 1 |  | TRUE |  |  | COWELL FASHION CO., LTD | Y |  |  | 2023-05-09 08:39:06 | 2049-12-30 15:00:00 | CircuitComponentPart | LAHN400056
0RJ1001C678 | *Q* | 40 | 1.0 |  |  |  | Q | EBR41789501 | 0RJ1001C678 | Resistor,Chip | MCR01MZPJ102 1KOHM 5% 1/16W 1005 R/TP - ROHM CO.,LTD. | 1 | EA | G | Supplier | R721 |  |  |  |  | 1 |  | TRUE |  |  | COWELL FASHION CO., LTD | Y |  |  | 2023-05-09 08:39:06 | 2049-12-30 15:00:00 | CircuitComponentPart | LAHN400056
EAN66471101 | ....4 | 50 |  |  |  |  | B | EBR41789501 | EAN66471101 | IC,LDO Voltage Regulator | NCP114ASN180T1G 1.7V to 5.5V 0.75V to 3.6V 300mW UDFN REEL 5P - - - - - - - - - ON SEMICONDUCTOR | 1 | EA | D | Assembly Pull | U503 |  |  |  |  | 1 |  | TRUE |  |  | ON SEMICONDUCTOR | N |  |  | 2023-05-10 15:43:40 | 2049-12-30 15:00:00 | CircuitComponentPart | EAHN500067
EAN66471101 | *Q* | 50 |  |  |  |  | Q | EBR41789501 | EAN66471101 | IC,LDO Voltage Regulator | NCP114ASN180T1G 1.7V to 5.5V 0.75V to 3.6V 300mW UDFN REEL 5P - - - - - - - - - ON SEMICONDUCTOR | 1 | EA | D | Assembly Pull | U503 |  |  |  |  | 1 |  | TRUE |  |  | ON SEMICONDUCTOR | N |  |  | 2023-05-10 15:43:40 | 2049-12-30 15:00:00 | CircuitComponentPart | EAHN500067
EAG63270203 | ....4 | 60 |  |  |  |  | B | EBR41789501 | EAG63270203 | Connector,Wafer | SMW200-H05G 5P 2.00MM 1R STRAIGHT SMD BK WHITE - YEONHO ELECTRONICS CO., LTD | 1 | EA | G | Supplier | CN600 |  |  |  |  | 1 |  | TRUE |  |  | YEONHO ELECTRONICS CO., LTD | N |  |  | 2023-05-09 08:39:06 | 2049-12-30 15:00:00 | CircuitComponentPart | LAHN400056
EAG63270203 | *Q* | 60 |  |  |  |  | Q | EBR41789501 | EAG63270203 | Connector,Wafer | SMW200-H05G 5P 2.00MM 1R STRAIGHT SMD BK WHITE - YEONHO ELECTRONICS CO., LTD | 1 | EA | G | Supplier | CN600 |  |  |  |  | 1 |  | TRUE |  |  | YEONHO ELECTRONICS CO., LTD | N |  |  | 2023-05-09 08:39:06 | 2049-12-30 15:00:00 | CircuitComponentPart | LAHN400056
EAG41647503 | ....4 | 70 |  |  |  |  | B | EBR41789501 | EAG41647503 | Connector,Wafer | SMW200-H08G 8P 2.00MM 1R STRAIGHT SMD R/TP IVORY Halogen Free YEONHO ELECTRONICS CO., LTD | 1 | EA | G | Supplier | CN401 |  |  |  |  | 1 |  | TRUE |  |  | YEONHO ELECTRONICS CO., LTD | N |  |  | 2023-05-09 08:39:06 | 2049-12-30 15:00:00 | CircuitComponentPart | LAHN400056
EAG41647503 | *Q* | 70 |  |  |  |  | Q | EBR41789501 | EAG41647503 | Connector,Wafer | SMW200-H08G 8P 2.00MM 1R STRAIGHT SMD R/TP IVORY Halogen Free YEONHO ELECTRONICS CO., LTD | 1 | EA | G | Supplier | CN401 |  |  |  |  | 1 |  | TRUE |  |  | YEONHO ELECTRONICS CO., LTD | N |  |  | 2023-05-09 08:39:06 | 2049-12-30 15:00:00 | CircuitComponentPart | LAHN400056
EBC65397901 | ....4 | 80 |  |  |  |  | B | EBR41789501 | EBC65397901 | Resistor,Chip | RC-86TRF536K 536KOHM 1% 1/16W 1005 REEL - SMART ELECTRONICS INC. | 1 | EA | G | Supplier | R543 |  |  |  |  | 1 |  | TRUE |  |  | SMART ELECTRONICS INC. | N |  |  | 2023-05-09 08:39:06 | 2049-12-30 15:00:00 | CircuitComponentPart | LAHN400056
EBC65397901 | *Q* | 80 |  |  |  |  | Q | EBR41789501 | EBC65397901 | Resistor,Chip | RC-86TRF536K 536KOHM 1% 1/16W 1005 REEL - SMART ELECTRONICS INC. | 1 | EA | G | Supplier | R543 |  |  |  |  | 1 |  | TRUE |  |  | SMART ELECTRONICS INC. | N |  |  | 2023-05-09 08:39:06 | 2049-12-30 15:00:00 | CircuitComponentPart | LAHN400056
0RH0000C622 | ....4 | 90 |  |  |  |  | B | EBR41789501 | 0RH0000C622 | Resistor,Chip | MCR03EZPJ000 0OHM 5% 1/10W 1608 R/TP - ROHM CO.,LTD. | 4 | EA | G | Supplier | R453,R525,R538,R850 |  |  |  |  | 1¦1¦1¦1 | ¦¦¦ | TRUE |  |  | COWELL FASHION CO., LTD | N |  |  | 2023-05-09 08:39:06 | 2049-12-30 15:00:00 | CircuitComponentPart | LAHN400056
0RH0000C622 | *Q* | 90 |  |  |  |  | Q | EBR41789501 | 0RH0000C622 | Resistor,Chip | MCR03EZPJ000 0OHM 5% 1/10W 1608 R/TP - ROHM CO.,LTD. | 1 | EA | G | Supplier | R453 |  |  |  |  | 1 |  | TRUE |  |  | COWELL FASHION CO., LTD | N |  |  | 2023-05-09 08:39:06 | 2049-12-30 15:00:00 | CircuitComponentPart | LAHN400056
0RH0000C622 | *Q* | 90 |  |  |  |  | Q | EBR41789501 | 0RH0000C622 | Resistor,Chip | MCR03EZPJ000 0OHM 5% 1/10W 1608 R/TP - ROHM CO.,LTD. | 1 | EA | G | Supplier | R525 |  |  |  |  | 1 |  | TRUE |  |  | COWELL FASHION CO., LTD | N |  |  | 2023-05-09 08:39:06 | 2049-12-30 15:00:00 | CircuitComponentPart | LAHN400056
0RH0000C622 | *Q* | 90 |  |  |  |  | Q | EBR41789501 | 0RH0000C622 | Resistor,Chip | MCR03EZPJ000 0OHM 5% 1/10W 1608 R/TP - ROHM CO.,LTD. | 1 | EA | G | Supplier | R538 |  |  |  |  | 1 |  | TRUE |  |  | COWELL FASHION CO., LTD | N |  |  | 2023-05-09 08:39:06 | 2049-12-30 15:00:00 | CircuitComponentPart | LAHN400056
0RH0000C622 | *Q* | 90 |  |  |  |  | Q | EBR41789501 | 0RH0000C622 | Resistor,Chip | MCR03EZPJ000 0OHM 5% 1/10W 1608 R/TP - ROHM CO.,LTD. | 1 | EA | G | Supplier | R850 |  |  |  |  | 1 |  | TRUE |  |  | COWELL FASHION CO., LTD | N |  |  | 2023-05-09 08:39:06 | 2049-12-30 15:00:00 | CircuitComponentPart | LAHN400056
0RJ1003C478 | ....4 | 100 |  |  |  |  | B | EBR41789501 | 0RJ1003C478 | Resistor,Chip | RC-86TRF100K 100KOHM 1% 1/16W 1005 R/TP - SMART ELECTRONICS INC. | 2 | EA | G | Supplier | R522,R535 |  |  |  |  | 1¦1 | ¦ | TRUE |  |  | COWELL FASHION CO., LTD | N |  |  | 2023-05-09 08:39:06 | 2049-12-30 15:00:00 | CircuitComponentPart | LAHN400056
0RJ1003C478 | *Q* | 100 |  |  |  |  | Q | EBR41789501 | 0RJ1003C478 | Resistor,Chip | RC-86TRF100K 100KOHM 1% 1/16W 1005 R/TP - SMART ELECTRONICS INC. | 1 | EA | G | Supplier | R522 |  |  |  |  | 1 |  | TRUE |  |  | COWELL FASHION CO., LTD | N |  |  | 2023-05-09 08:39:06 | 2049-12-30 15:00:00 | CircuitComponentPart | LAHN400056
0RJ1003C478 | *Q* | 100 |  |  |  |  | Q | EBR41789501 | 0RJ1003C478 | Resistor,Chip | RC-86TRF100K 100KOHM 1% 1/16W 1005 R/TP - SMART ELECTRONICS INC. | 1 | EA | G | Supplier | R535 |  |  |  |  | 1 |  | TRUE |  |  | COWELL FASHION CO., LTD | N |  |  | 2023-05-09 08:39:06 | 2049-12-30 15:00:00 | CircuitComponentPart | LAHN400056
ERHZ0000463 | ....4 | 110 |  |  |  |  | B | EBR41789501 | ERHZ0000463 | Resistor,Chip | MCR01MZP5J330 33OHM 5% 1/16W 1005 R/TP - ROHM. | 7 | EA | G | Supplier | R306,R636,R683,R684,R685,R686,R687 |  |  |  |  | 1¦1¦1¦1¦1¦1¦1 | ¦¦¦¦¦¦ | TRUE |  |  | MTI KOREA LIMITED. | N |  |  | 2023-07-11 10:09:18 | 2049-12-30 15:00:00 | CircuitComponentPart | EAHN700093
ERHZ0000463 | *Q* | 110 |  |  |  |  | Q | EBR41789501 | ERHZ0000463 | Resistor,Chip | MCR01MZP5J330 33OHM 5% 1/16W 1005 R/TP - ROHM. | 1 | EA | G | Supplier | R306 |  |  |  |  | 1 |  | TRUE |  |  | MTI KOREA LIMITED. | N |  |  | 2023-07-11 10:09:18 | 2049-12-30 15:00:00 | CircuitComponentPart | EAHN700093
ERHZ0000463 | *Q* | 110 |  |  |  |  | Q | EBR41789501 | ERHZ0000463 | Resistor,Chip | MCR01MZP5J330 33OHM 5% 1/16W 1005 R/TP - ROHM. | 1 | EA | G | Supplier | R636 |  |  |  |  | 1 |  | TRUE |  |  | MTI KOREA LIMITED. | N |  |  | 2023-07-11 10:09:18 | 2049-12-30 15:00:00 | CircuitComponentPart | EAHN700093
ERHZ0000463 | *Q* | 110 |  |  |  |  | Q | EBR41789501 | ERHZ0000463 | Resistor,Chip | MCR01MZP5J330 33OHM 5% 1/16W 1005 R/TP - ROHM. | 1 | EA | G | Supplier | R683 |  |  |  |  | 1 |  | TRUE |  |  | MTI KOREA LIMITED. | N |  |  | 2023-07-11 10:09:18 | 2049-12-30 15:00:00 | CircuitComponentPart | EAHN700093
ERHZ0000463 | *Q* | 110 |  |  |  |  | Q | EBR41789501 | ERHZ0000463 | Resistor,Chip | MCR01MZP5J330 33OHM 5% 1/16W 1005 R/TP - ROHM. | 1 | EA | G | Supplier | R684 |  |  |  |  | 1 |  | TRUE |  |  | MTI KOREA LIMITED. | N |  |  | 2023-07-11 10:09:18 | 2049-12-30 15:00:00 | CircuitComponentPart | EAHN700093
ERHZ0000463 | *Q* | 110 |  |  |  |  | Q | EBR41789501 | ERHZ0000463 | Resistor,Chip | MCR01MZP5J330 33OHM 5% 1/16W 1005 R/TP - ROHM. | 1 | EA | G | Supplier | R685 |  |  |  |  | 1 |  | TRUE |  |  | MTI KOREA LIMITED. | N |  |  | 2023-07-11 10:09:18 | 2049-12-30 15:00:00 | CircuitComponentPart | EAHN700093
ERHZ0000463 | *Q* | 110 |  |  |  |  | Q | EBR41789501 | ERHZ0000463 | Resistor,Chip | MCR01MZP5J330 33OHM 5% 1/16W 1005 R/TP - ROHM. | 1 | EA | G | Supplier | R686 |  |  |  |  | 1 |  | TRUE |  |  | MTI KOREA LIMITED. | N |  |  | 2023-07-11 10:09:18 | 2049-12-30 15:00:00 | CircuitComponentPart | EAHN700093
ERHZ0000463 | *Q* | 110 |  |  |  |  | Q | EBR41789501 | ERHZ0000463 | Resistor,Chip | MCR01MZP5J330 33OHM 5% 1/16W 1005 R/TP - ROHM. | 1 | EA | G | Supplier | R687 |  |  |  |  | 1 |  | TRUE |  |  | MTI KOREA LIMITED. | N |  |  | 2023-07-11 10:09:18 | 2049-12-30 15:00:00 | CircuitComponentPart | EAHN700093
EAP64973501 | ....4 | 120 |  |  |  |  | B | EBR41789501 | EAP64973501 | Inductor,Wire Wound,Chip | VLS3012HBX-2R2M 2.2UH 20% - 3.76mA - - 88m - - SHIELD 3.0X3.0X1.2MM - R/TP DAEHO TECHNOLOGY KOREA CO.,LTD | 3 | EA | D | Supplier | L521,L523,L524 |  |  |  |  | 1¦1¦1 | ¦¦ | TRUE |  |  | DAEHO TECHNOLOGY KOREA CO.,LTD | N |  |  | 2023-05-09 08:39:06 | 2049-12-30 15:00:00 | CircuitComponentPart | LAHN400056
EAP64973501 | *Q* | 120 |  |  |  |  | Q | EBR41789501 | EAP64973501 | Inductor,Wire Wound,Chip | VLS3012HBX-2R2M 2.2UH 20% - 3.76mA - - 88m - - SHIELD 3.0X3.0X1.2MM - R/TP DAEHO TECHNOLOGY KOREA CO.,LTD | 1 | EA | D | Supplier | L521 |  |  |  |  | 1 |  | TRUE |  |  | DAEHO TECHNOLOGY KOREA CO.,LTD | N |  |  | 2023-05-09 08:39:06 | 2049-12-30 15:00:00 | CircuitComponentPart | LAHN400056
EAP64973501 | *Q* | 120 |  |  |  |  | Q | EBR41789501 | EAP64973501 | Inductor,Wire Wound,Chip | VLS3012HBX-2R2M 2.2UH 20% - 3.76mA - - 88m - - SHIELD 3.0X3.0X1.2MM - R/TP DAEHO TECHNOLOGY KOREA CO.,LTD | 1 | EA | D | Supplier | L523 |  |  |  |  | 1 |  | TRUE |  |  | DAEHO TECHNOLOGY KOREA CO.,LTD | N |  |  | 2023-05-09 08:39:06 | 2049-12-30 15:00:00 | CircuitComponentPart | LAHN400056
EAP64973501 | *Q* | 120 |  |  |  |  | Q | EBR41789501 | EAP64973501 | Inductor,Wire Wound,Chip | VLS3012HBX-2R2M 2.2UH 20% - 3.76mA - - 88m - - SHIELD 3.0X3.0X1.2MM - R/TP DAEHO TECHNOLOGY KOREA CO.,LTD | 1 | EA | D | Supplier | L524 |  |  |  |  | 1 |  | TRUE |  |  | DAEHO TECHNOLOGY KOREA CO.,LTD | N |  |  | 2023-05-09 08:39:06 | 2049-12-30 15:00:00 | CircuitComponentPart | LAHN400056
EAE66302502 | ....4 | 130 |  |  |  |  | B | EBR41789501 | EAE66302502 | Capacitor,Ceramic,Chip | GRM0335C1E1R5BA01D 1.5 pF 0.1PF 25V C0G -55TO+125C 0603 R/TP - - MURATA MANUFACTURING CO.,LTD. | 3 | EA | G | Supplier | C807,C857,L705 |  |  |  |  | 1¦1¦1 | ¦¦ | TRUE |  |  | MURATA MANUFACTURING CO.,LTD. | N |  |  | 2023-05-09 08:39:06 | 2049-12-30 15:00:00 | CircuitComponentPart | LAHN400056
EAE66302502 | *Q* | 130 |  |  |  |  | Q | EBR41789501 | EAE66302502 | Capacitor,Ceramic,Chip | GRM0335C1E1R5BA01D 1.5 pF 0.1PF 25V C0G -55TO+125C 0603 R/TP - - MURATA MANUFACTURING CO.,LTD. | 1 | EA | G | Supplier | C807 |  |  |  |  | 1 |  | TRUE |  |  | MURATA MANUFACTURING CO.,LTD. | N |  |  | 2023-05-09 08:39:06 | 2049-12-30 15:00:00 | CircuitComponentPart | LAHN400056
EAE66302502 | *Q* | 130 |  |  |  |  | Q | EBR41789501 | EAE66302502 | Capacitor,Ceramic,Chip | GRM0335C1E1R5BA01D 1.5 pF 0.1PF 25V C0G -55TO+125C 0603 R/TP - - MURATA MANUFACTURING CO.,LTD. | 1 | EA | G | Supplier | C857 |  |  |  |  | 1 |  | TRUE |  |  | MURATA MANUFACTURING CO.,LTD. | N |  |  | 2023-05-09 08:39:06 | 2049-12-30 15:00:00 | CircuitComponentPart | LAHN400056
EAE66302502 | *Q* | 130 |  |  |  |  | Q | EBR41789501 | EAE66302502 | Capacitor,Ceramic,Chip | GRM0335C1E1R5BA01D 1.5 pF 0.1PF 25V C0G -55TO+125C 0603 R/TP - - MURATA MANUFACTURING CO.,LTD. | 1 | EA | G | Supplier | L705 |  |  |  |  | 1 |  | TRUE |  |  | MURATA MANUFACTURING CO.,LTD. | N |  |  | 2023-05-09 08:39:06 | 2049-12-30 15:00:00 | CircuitComponentPart | LAHN400056
EAM62570201 | ....4 | 140 |  |  |  |  | B | EBR41789501 | EAM62570201 | Filter,EMI/Power | ICMEF062P900MFR COMMON MODE NOISE FILTER - 0.0000000000017F 0H SMD R/TP - Moda-InnoChips Co., Ltd. | 2 | EA | G | Supplier | FL600,FL601 |  |  |  |  | 1¦1 | ¦ | TRUE |  |  | Moda-InnoChips Co., Ltd. | N |  |  | 2023-05-09 08:39:06 | 2049-12-30 15:00:00 | CircuitComponentPart | LAHN400056
EAM62570201 | *Q* | 140 |  |  |  |  | Q | EBR41789501 | EAM62570201 | Filter,EMI/Power | ICMEF062P900MFR COMMON MODE NOISE FILTER - 0.0000000000017F 0H SMD R/TP - Moda-InnoChips Co., Ltd. | 1 | EA | G | Supplier | FL600 |  |  |  |  | 1 |  | TRUE |  |  | Moda-InnoChips Co., Ltd. | N |  |  | 2023-05-09 08:39:06 | 2049-12-30 15:00:00 | CircuitComponentPart | LAHN400056
EAM62570201 | *Q* | 140 |  |  |  |  | Q | EBR41789501 | EAM62570201 | Filter,EMI/Power | ICMEF062P900MFR COMMON MODE NOISE FILTER - 0.0000000000017F 0H SMD R/TP - Moda-InnoChips Co., Ltd. | 1 | EA | G | Supplier | FL601 |  |  |  |  | 1 |  | TRUE |  |  | Moda-InnoChips Co., Ltd. | N |  |  | 2023-05-09 08:39:06 | 2049-12-30 15:00:00 | CircuitComponentPart | LAHN400056
0RJ4702C678 | ....4 | 150 |  |  |  |  | B | EBR41789501 | 0RJ4702C678 | Resistor,Chip | MCR01MZPJ473 47KOHM 5% 1/16W 1005 R/TP - ROHM CO.,LTD. | 2 | EA | G | Supplier | R409,R410 |  |  |  |  | 1¦1 | ¦ | TRUE |  |  | SMART ELECTRONICS INC. | Y |  |  | 2023-05-09 08:39:06 | 2049-12-30 15:00:00 | CircuitComponentPart | LAHN400056
0RJ4702C678 | *Q* | 150 |  |  |  |  | Q | EBR41789501 | 0RJ4702C678 | Resistor,Chip | MCR01MZPJ473 47KOHM 5% 1/16W 1005 R/TP - ROHM CO.,LTD. | 1 | EA | G | Supplier | R409 |  |  |  |  | 1 |  | TRUE |  |  | SMART ELECTRONICS INC. | Y |  |  | 2023-05-09 08:39:06 | 2049-12-30 15:00:00 | CircuitComponentPart | LAHN400056
0RJ4702C678 | *Q* | 150 |  |  |  |  | Q | EBR41789501 | 0RJ4702C678 | Resistor,Chip | MCR01MZPJ473 47KOHM 5% 1/16W 1005 R/TP - ROHM CO.,LTD. | 1 | EA | G | Supplier | R410 |  |  |  |  | 1 |  | TRUE |  |  | SMART ELECTRONICS INC. | Y |  |  | 2023-05-09 08:39:06 | 2049-12-30 15:00:00 | CircuitComponentPart | LAHN400056
EAE64001601 | ....4 | 160 |  |  |  |  | B | EBR41789501 | EAE64001601 | Capacitor,Ceramic,Chip | GRM155R71H103KA 10 nF +-10% 50V X7R -55TO+125C 1005 REEL - - MURATA MANUFACTURING CO.,LTD. | 2 | EA | G | Supplier | C257,C737 |  |  |  |  | 1¦1 | ¦ | TRUE |  |  | MURATA MANUFACTURING CO.,LTD. | N |  |  | 2023-05-09 08:39:06 | 2049-12-30 15:00:00 | CircuitComponentPart | LAHN400056
EAE64001601 | *Q* | 160 |  |  |  |  | Q | EBR41789501 | EAE64001601 | Capacitor,Ceramic,Chip | GRM155R71H103KA 10 nF +-10% 50V X7R -55TO+125C 1005 REEL - - MURATA MANUFACTURING CO.,LTD. | 1 | EA | G | Supplier | C257 |  |  |  |  | 1 |  | TRUE |  |  | MURATA MANUFACTURING CO.,LTD. | N |  |  | 2023-05-09 08:39:06 | 2049-12-30 15:00:00 | CircuitComponentPart | LAHN400056
EAE64001601 | *Q* | 160 |  |  |  |  | Q | EBR41789501 | EAE64001601 | Capacitor,Ceramic,Chip | GRM155R71H103KA 10 nF +-10% 50V X7R -55TO+125C 1005 REEL - - MURATA MANUFACTURING CO.,LTD. | 1 | EA | G | Supplier | C737 |  |  |  |  | 1 |  | TRUE |  |  | MURATA MANUFACTURING CO.,LTD. | N |  |  | 2023-05-09 08:39:06 | 2049-12-30 15:00:00 | CircuitComponentPart | LAHN400056
0CC103BK5BA | *S* | 160 |  |  |  |  | S | EBR41789501 | 0CC103BK5BA | Capacitor,Ceramic,Chip | CS1005X7R103K500NR 10 nF 10% 50V X7R -55TO+125C 1005 TP - - SAMWHA CAPACITOR CO, LTD. | 2 | EA | G | Supplier | C257,C737 |  |  |  |  | 1¦1 | ¦ | TRUE |  |  | MURATA MANUFACTURING CO.,LTD. | N | EAE64001601 |  | 2023-05-09 08:39:06 | 2049-12-30 15:00:00 | CircuitComponentPart | LAHN400056
EAE63603104 | ....4 | 170 |  |  |  |  | B | EBR41789501 | EAE63603104 | Capacitor,Ceramic,Chip | GRM0335C1E100JA01D 10 pF 5% 25V C0G -55TO+125C 0603 R/TP - - KOREA MURATA ELECTRONICS CO. LTD. | 4 | EA | G | Supplier | C226,C228,C233,C714 |  |  |  |  | 1¦1¦1¦1 | ¦¦¦ | TRUE |  |  | KOREA MURATA ELECTRONICS CO. LTD. | N |  |  | 2023-05-09 08:39:06 | 2049-12-30 15:00:00 | CircuitComponentPart | LAHN400056
EAE63603104 | *Q* | 170 |  |  |  |  | Q | EBR41789501 | EAE63603104 | Capacitor,Ceramic,Chip | GRM0335C1E100JA01D 10 pF 5% 25V C0G -55TO+125C 0603 R/TP - - KOREA MURATA ELECTRONICS CO. LTD. | 1 | EA | G | Supplier | C226 |  |  |  |  | 1 |  | TRUE |  |  | KOREA MURATA ELECTRONICS CO. LTD. | N |  |  | 2023-05-09 08:39:06 | 2049-12-30 15:00:00 | CircuitComponentPart | LAHN400056
EAE63603104 | *Q* | 170 |  |  |  |  | Q | EBR41789501 | EAE63603104 | Capacitor,Ceramic,Chip | GRM0335C1E100JA01D 10 pF 5% 25V C0G -55TO+125C 0603 R/TP - - KOREA MURATA ELECTRONICS CO. LTD. | 1 | EA | G | Supplier | C228 |  |  |  |  | 1 |  | TRUE |  |  | KOREA MURATA ELECTRONICS CO. LTD. | N |  |  | 2023-05-09 08:39:06 | 2049-12-30 15:00:00 | CircuitComponentPart | LAHN400056
EAE63603104 | *Q* | 170 |  |  |  |  | Q | EBR41789501 | EAE63603104 | Capacitor,Ceramic,Chip | GRM0335C1E100JA01D 10 pF 5% 25V C0G -55TO+125C 0603 R/TP - - KOREA MURATA ELECTRONICS CO. LTD. | 1 | EA | G | Supplier | C233 |  |  |  |  | 1 |  | TRUE |  |  | KOREA MURATA ELECTRONICS CO. LTD. | N |  |  | 2023-05-09 08:39:06 | 2049-12-30 15:00:00 | CircuitComponentPart | LAHN400056
EAE63603104 | *Q* | 170 |  |  |  |  | Q | EBR41789501 | EAE63603104 | Capacitor,Ceramic,Chip | GRM0335C1E100JA01D 10 pF 5% 25V C0G -55TO+125C 0603 R/TP - - KOREA MURATA ELECTRONICS CO. LTD. | 1 | EA | G | Supplier | C714 |  |  |  |  | 1 |  | TRUE |  |  | KOREA MURATA ELECTRONICS CO. LTD. | N |  |  | 2023-05-09 08:39:06 | 2049-12-30 15:00:00 | CircuitComponentPart | LAHN400056
EBC63536101 | ....4 | 180 |  |  |  |  | B | EBR41789501 | EBC63536101 | Resistor,Chip | RC-80TRF680K 680KOHM 1% 1/10W 1608 R/TP - SMART ELECTRONICS INC. | 2 | EA | G | Supplier | R534,R542 |  |  |  |  | 1¦1 | ¦ | TRUE |  |  | SMART ELECTRONICS INC. | N |  |  | 2023-05-09 08:39:06 | 2049-12-30 15:00:00 | CircuitComponentPart | LAHN400056
EBC63536101 | *Q* | 180 |  |  |  |  | Q | EBR41789501 | EBC63536101 | Resistor,Chip | RC-80TRF680K 680KOHM 1% 1/10W 1608 R/TP - SMART ELECTRONICS INC. | 1 | EA | G | Supplier | R534 |  |  |  |  | 1 |  | TRUE |  |  | SMART ELECTRONICS INC. | N |  |  | 2023-05-09 08:39:06 | 2049-12-30 15:00:00 | CircuitComponentPart | LAHN400056
EBC63536101 | *Q* | 180 |  |  |  |  | Q | EBR41789501 | EBC63536101 | Resistor,Chip | RC-80TRF680K 680KOHM 1% 1/10W 1608 R/TP - SMART ELECTRONICS INC. | 1 | EA | G | Supplier | R542 |  |  |  |  | 1 |  | TRUE |  |  | SMART ELECTRONICS INC. | N |  |  | 2023-05-09 08:39:06 | 2049-12-30 15:00:00 | CircuitComponentPart | LAHN400056
EAW61583501 | ....4 | 190 |  |  |  |  | B | EBR41789501 | EAW61583501 | Crystal | DSX321G_24M 24MHZ 20PPM 8pF DSX321G SMD R/TP DAISHINKU CORPORATION. | 1 | EA | G | Supplier | X100 |  |  |  |  | 1 |  | TRUE |  |  | DAISHINKU CORPORATION. | N |  |  | 2023-05-09 08:39:06 | 2049-12-30 15:00:00 | CircuitComponentPart | LAHN400056
EAW61583501 | *Q* | 190 |  |  |  |  | Q | EBR41789501 | EAW61583501 | Crystal | DSX321G_24M 24MHZ 20PPM 8pF DSX321G SMD R/TP DAISHINKU CORPORATION. | 1 | EA | G | Supplier | X100 |  |  |  |  | 1 |  | TRUE |  |  | DAISHINKU CORPORATION. | N |  |  | 2023-05-09 08:39:06 | 2049-12-30 15:00:00 | CircuitComponentPart | LAHN400056
EAG41647505 | ....4 | 200 |  |  |  |  | B | EBR41789501 | EAG41647505 | Connector,Wafer | SMW200-H12G 12P 2.00MM 1R STRAIGHT SMD R/TP IVORY Halogen Free YEONHO ELECTRONICS CO., LTD | 1 | EA | G | Supplier | CN606 |  |  |  |  | 1 |  | TRUE |  |  | YEONHO ELECTRONICS CO., LTD | N |  |  | 2023-05-09 08:39:06 | 2049-12-30 15:00:00 | CircuitComponentPart | LAHN400056
EAG41647505 | *Q* | 200 |  |  |  |  | Q | EBR41789501 | EAG41647505 | Connector,Wafer | SMW200-H12G 12P 2.00MM 1R STRAIGHT SMD R/TP IVORY Halogen Free YEONHO ELECTRONICS CO., LTD | 1 | EA | G | Supplier | CN606 |  |  |  |  | 1 |  | TRUE |  |  | YEONHO ELECTRONICS CO., LTD | N |  |  | 2023-05-09 08:39:06 | 2049-12-30 15:00:00 | CircuitComponentPart | LAHN400056
ERHY0000104 | ....4 | 210 |  |  |  |  | B | EBR41789501 | ERHY0000104 | Resistor,Chip | RC-86TRF49R9 49.9OHM 1% 1/16W 1005 R/TP - SMART ELECTRONICS INC. | 4 | EA | G | Supplier | R403,R404,R405,R406 |  |  |  |  | 1¦1¦1¦1 | ¦¦¦ | TRUE |  |  | SMART ELECTRONICS INC. | N |  |  | 2023-05-09 08:39:06 | 2049-12-30 15:00:00 | CircuitComponentPart | LAHN400056
ERHY0000104 | *Q* | 210 |  |  |  |  | Q | EBR41789501 | ERHY0000104 | Resistor,Chip | RC-86TRF49R9 49.9OHM 1% 1/16W 1005 R/TP - SMART ELECTRONICS INC. | 1 | EA | G | Supplier | R403 |  |  |  |  | 1 |  | TRUE |  |  | SMART ELECTRONICS INC. | N |  |  | 2023-05-09 08:39:06 | 2049-12-30 15:00:00 | CircuitComponentPart | LAHN400056
ERHY0000104 | *Q* | 210 |  |  |  |  | Q | EBR41789501 | ERHY0000104 | Resistor,Chip | RC-86TRF49R9 49.9OHM 1% 1/16W 1005 R/TP - SMART ELECTRONICS INC. | 1 | EA | G | Supplier | R404 |  |  |  |  | 1 |  | TRUE |  |  | SMART ELECTRONICS INC. | N |  |  | 2023-05-09 08:39:06 | 2049-12-30 15:00:00 | CircuitComponentPart | LAHN400056
ERHY0000104 | *Q* | 210 |  |  |  |  | Q | EBR41789501 | ERHY0000104 | Resistor,Chip | RC-86TRF49R9 49.9OHM 1% 1/16W 1005 R/TP - SMART ELECTRONICS INC. | 1 | EA | G | Supplier | R405 |  |  |  |  | 1 |  | TRUE |  |  | SMART ELECTRONICS INC. | N |  |  | 2023-05-09 08:39:06 | 2049-12-30 15:00:00 | CircuitComponentPart | LAHN400056
ERHY0000104 | *Q* | 210 |  |  |  |  | Q | EBR41789501 | ERHY0000104 | Resistor,Chip | RC-86TRF49R9 49.9OHM 1% 1/16W 1005 R/TP - SMART ELECTRONICS INC. | 1 | EA | G | Supplier | R406 |  |  |  |  | 1 |  | TRUE |  |  | SMART ELECTRONICS INC. | N |  |  | 2023-05-09 08:39:06 | 2049-12-30 15:00:00 | CircuitComponentPart | LAHN400056
EAE62286801 | ....4 | 220 |  |  |  |  | B | EBR41789501 | EAE62286801 | Capacitor,Ceramic,Chip | GRM033R61A104KE15D 100 nF 10% 10V X5R -55TO+85C 0603 R/TP 0.3 - MURATA MANUFACTURING CO.,LTD. | 23 | EA | D | Supplier | C205,C206,C207,C208,C209,C210,C211,C212,C213,C215,C216,C219,C220,C244,C263,C264,C764,C801,C803,C815,C816,C817,C818 |  |  |  |  | 1¦1¦1¦1¦1¦1¦1¦1¦1¦1¦1¦1¦1¦1¦1¦1¦1¦1¦1¦1¦1¦1¦1 | ¦¦¦¦¦¦¦¦¦¦¦¦¦¦¦¦¦¦¦¦¦¦ | TRUE |  |  | MURATA MANUFACTURING CO.,LTD. | N |  |  | 2023-05-09 08:39:06 | 2049-12-30 15:00:00 | CircuitComponentPart | LAHN400056
EAE62286801 | *Q* | 220 |  |  |  |  | Q | EBR41789501 | EAE62286801 | Capacitor,Ceramic,Chip | GRM033R61A104KE15D 100 nF 10% 10V X5R -55TO+85C 0603 R/TP 0.3 - MURATA MANUFACTURING CO.,LTD. | 1 | EA | D | Supplier | C205 |  |  |  |  | 1 |  | TRUE |  |  | MURATA MANUFACTURING CO.,LTD. | N |  |  | 2023-05-09 08:39:06 | 2049-12-30 15:00:00 | CircuitComponentPart | LAHN400056
EAE62286801 | *Q* | 220 |  |  |  |  | Q | EBR41789501 | EAE62286801 | Capacitor,Ceramic,Chip | GRM033R61A104KE15D 100 nF 10% 10V X5R -55TO+85C 0603 R/TP 0.3 - MURATA MANUFACTURING CO.,LTD. | 1 | EA | D | Supplier | C206 |  |  |  |  | 1 |  | TRUE |  |  | MURATA MANUFACTURING CO.,LTD. | N |  |  | 2023-05-09 08:39:06 | 2049-12-30 15:00:00 | CircuitComponentPart | LAHN400056
EAE62286801 | *Q* | 220 |  |  |  |  | Q | EBR41789501 | EAE62286801 | Capacitor,Ceramic,Chip | GRM033R61A104KE15D 100 nF 10% 10V X5R -55TO+85C 0603 R/TP 0.3 - MURATA MANUFACTURING CO.,LTD. | 1 | EA | D | Supplier | C207 |  |  |  |  | 1 |  | TRUE |  |  | MURATA MANUFACTURING CO.,LTD. | N |  |  | 2023-05-09 08:39:06 | 2049-12-30 15:00:00 | CircuitComponentPart | LAHN400056
EAE62286801 | *Q* | 220 |  |  |  |  | Q | EBR41789501 | EAE62286801 | Capacitor,Ceramic,Chip | GRM033R61A104KE15D 100 nF 10% 10V X5R -55TO+85C 0603 R/TP 0.3 - MURATA MANUFACTURING CO.,LTD. | 1 | EA | D | Supplier | C208 |  |  |  |  | 1 |  | TRUE |  |  | MURATA MANUFACTURING CO.,LTD. | N |  |  | 2023-05-09 08:39:06 | 2049-12-30 15:00:00 | CircuitComponentPart | LAHN400056
EAE62286801 | *Q* | 220 |  |  |  |  | Q | EBR41789501 | EAE62286801 | Capacitor,Ceramic,Chip | GRM033R61A104KE15D 100 nF 10% 10V X5R -55TO+85C 0603 R/TP 0.3 - MURATA MANUFACTURING CO.,LTD. | 1 | EA | D | Supplier | C209 |  |  |  |  | 1 |  | TRUE |  |  | MURATA MANUFACTURING CO.,LTD. | N |  |  | 2023-05-09 08:39:06 | 2049-12-30 15:00:00 | CircuitComponentPart | LAHN400056
EAE62286801 | *Q* | 220 |  |  |  |  | Q | EBR41789501 | EAE62286801 | Capacitor,Ceramic,Chip | GRM033R61A104KE15D 100 nF 10% 10V X5R -55TO+85C 0603 R/TP 0.3 - MURATA MANUFACTURING CO.,LTD. | 1 | EA | D | Supplier | C210 |  |  |  |  | 1 |  | TRUE |  |  | MURATA MANUFACTURING CO.,LTD. | N |  |  | 2023-05-09 08:39:06 | 2049-12-30 15:00:00 | CircuitComponentPart | LAHN400056
EAE62286801 | *Q* | 220 |  |  |  |  | Q | EBR41789501 | EAE62286801 | Capacitor,Ceramic,Chip | GRM033R61A104KE15D 100 nF 10% 10V X5R -55TO+85C 0603 R/TP 0.3 - MURATA MANUFACTURING CO.,LTD. | 1 | EA | D | Supplier | C211 |  |  |  |  | 1 |  | TRUE |  |  | MURATA MANUFACTURING CO.,LTD. | N |  |  | 2023-05-09 08:39:06 | 2049-12-30 15:00:00 | CircuitComponentPart | LAHN400056
EAE62286801 | *Q* | 220 |  |  |  |  | Q | EBR41789501 | EAE62286801 | Capacitor,Ceramic,Chip | GRM033R61A104KE15D 100 nF 10% 10V X5R -55TO+85C 0603 R/TP 0.3 - MURATA MANUFACTURING CO.,LTD. | 1 | EA | D | Supplier | C212 |  |  |  |  | 1 |  | TRUE |  |  | MURATA MANUFACTURING CO.,LTD. | N |  |  | 2023-05-09 08:39:06 | 2049-12-30 15:00:00 | CircuitComponentPart | LAHN400056
EAE62286801 | *Q* | 220 |  |  |  |  | Q | EBR41789501 | EAE62286801 | Capacitor,Ceramic,Chip | GRM033R61A104KE15D 100 nF 10% 10V X5R -55TO+85C 0603 R/TP 0.3 - MURATA MANUFACTURING CO.,LTD. | 1 | EA | D | Supplier | C213 |  |  |  |  | 1 |  | TRUE |  |  | MURATA MANUFACTURING CO.,LTD. | N |  |  | 2023-05-09 08:39:06 | 2049-12-30 15:00:00 | CircuitComponentPart | LAHN400056
EAE62286801 | *Q* | 220 |  |  |  |  | Q | EBR41789501 | EAE62286801 | Capacitor,Ceramic,Chip | GRM033R61A104KE15D 100 nF 10% 10V X5R -55TO+85C 0603 R/TP 0.3 - MURATA MANUFACTURING CO.,LTD. | 1 | EA | D | Supplier | C215 |  |  |  |  | 1 |  | TRUE |  |  | MURATA MANUFACTURING CO.,LTD. | N |  |  | 2023-05-09 08:39:06 | 2049-12-30 15:00:00 | CircuitComponentPart | LAHN400056
EAE62286801 | *Q* | 220 |  |  |  |  | Q | EBR41789501 | EAE62286801 | Capacitor,Ceramic,Chip | GRM033R61A104KE15D 100 nF 10% 10V X5R -55TO+85C 0603 R/TP 0.3 - MURATA MANUFACTURING CO.,LTD. | 1 | EA | D | Supplier | C216 |  |  |  |  | 1 |  | TRUE |  |  | MURATA MANUFACTURING CO.,LTD. | N |  |  | 2023-05-09 08:39:06 | 2049-12-30 15:00:00 | CircuitComponentPart | LAHN400056
EAE62286801 | *Q* | 220 |  |  |  |  | Q | EBR41789501 | EAE62286801 | Capacitor,Ceramic,Chip | GRM033R61A104KE15D 100 nF 10% 10V X5R -55TO+85C 0603 R/TP 0.3 - MURATA MANUFACTURING CO.,LTD. | 1 | EA | D | Supplier | C219 |  |  |  |  | 1 |  | TRUE |  |  | MURATA MANUFACTURING CO.,LTD. | N |  |  | 2023-05-09 08:39:06 | 2049-12-30 15:00:00 | CircuitComponentPart | LAHN400056
EAE62286801 | *Q* | 220 |  |  |  |  | Q | EBR41789501 | EAE62286801 | Capacitor,Ceramic,Chip | GRM033R61A104KE15D 100 nF 10% 10V X5R -55TO+85C 0603 R/TP 0.3 - MURATA MANUFACTURING CO.,LTD. | 1 | EA | D | Supplier | C220 |  |  |  |  | 1 |  | TRUE |  |  | MURATA MANUFACTURING CO.,LTD. | N |  |  | 2023-05-09 08:39:06 | 2049-12-30 15:00:00 | CircuitComponentPart | LAHN400056
EAE62286801 | *Q* | 220 |  |  |  |  | Q | EBR41789501 | EAE62286801 | Capacitor,Ceramic,Chip | GRM033R61A104KE15D 100 nF 10% 10V X5R -55TO+85C 0603 R/TP 0.3 - MURATA MANUFACTURING CO.,LTD. | 1 | EA | D | Supplier | C244 |  |  |  |  | 1 |  | TRUE |  |  | MURATA MANUFACTURING CO.,LTD. | N |  |  | 2023-05-09 08:39:06 | 2049-12-30 15:00:00 | CircuitComponentPart | LAHN400056
EAE62286801 | *Q* | 220 |  |  |  |  | Q | EBR41789501 | EAE62286801 | Capacitor,Ceramic,Chip | GRM033R61A104KE15D 100 nF 10% 10V X5R -55TO+85C 0603 R/TP 0.3 - MURATA MANUFACTURING CO.,LTD. | 1 | EA | D | Supplier | C263 |  |  |  |  | 1 |  | TRUE |  |  | MURATA MANUFACTURING CO.,LTD. | N |  |  | 2023-05-09 08:39:06 | 2049-12-30 15:00:00 | CircuitComponentPart | LAHN400056
EAE62286801 | *Q* | 220 |  |  |  |  | Q | EBR41789501 | EAE62286801 | Capacitor,Ceramic,Chip | GRM033R61A104KE15D 100 nF 10% 10V X5R -55TO+85C 0603 R/TP 0.3 - MURATA MANUFACTURING CO.,LTD. | 1 | EA | D | Supplier | C264 |  |  |  |  | 1 |  | TRUE |  |  | MURATA MANUFACTURING CO.,LTD. | N |  |  | 2023-05-09 08:39:06 | 2049-12-30 15:00:00 | CircuitComponentPart | LAHN400056
EAE62286801 | *Q* | 220 |  |  |  |  | Q | EBR41789501 | EAE62286801 | Capacitor,Ceramic,Chip | GRM033R61A104KE15D 100 nF 10% 10V X5R -55TO+85C 0603 R/TP 0.3 - MURATA MANUFACTURING CO.,LTD. | 1 | EA | D | Supplier | C764 |  |  |  |  | 1 |  | TRUE |  |  | MURATA MANUFACTURING CO.,LTD. | N |  |  | 2023-05-09 08:39:06 | 2049-12-30 15:00:00 | CircuitComponentPart | LAHN400056
EAE62286801 | *Q* | 220 |  |  |  |  | Q | EBR41789501 | EAE62286801 | Capacitor,Ceramic,Chip | GRM033R61A104KE15D 100 nF 10% 10V X5R -55TO+85C 0603 R/TP 0.3 - MURATA MANUFACTURING CO.,LTD. | 1 | EA | D | Supplier | C801 |  |  |  |  | 1 |  | TRUE |  |  | MURATA MANUFACTURING CO.,LTD. | N |  |  | 2023-05-09 08:39:06 | 2049-12-30 15:00:00 | CircuitComponentPart | LAHN400056
EAE62286801 | *Q* | 220 |  |  |  |  | Q | EBR41789501 | EAE62286801 | Capacitor,Ceramic,Chip | GRM033R61A104KE15D 100 nF 10% 10V X5R -55TO+85C 0603 R/TP 0.3 - MURATA MANUFACTURING CO.,LTD. | 1 | EA | D | Supplier | C803 |  |  |  |  | 1 |  | TRUE |  |  | MURATA MANUFACTURING CO.,LTD. | N |  |  | 2023-05-09 08:39:06 | 2049-12-30 15:00:00 | CircuitComponentPart | LAHN400056
EAE62286801 | *Q* | 220 |  |  |  |  | Q | EBR41789501 | EAE62286801 | Capacitor,Ceramic,Chip | GRM033R61A104KE15D 100 nF 10% 10V X5R -55TO+85C 0603 R/TP 0.3 - MURATA MANUFACTURING CO.,LTD. | 1 | EA | D | Supplier | C815 |  |  |  |  | 1 |  | TRUE |  |  | MURATA MANUFACTURING CO.,LTD. | N |  |  | 2023-05-09 08:39:06 | 2049-12-30 15:00:00 | CircuitComponentPart | LAHN400056
EAE62286801 | *Q* | 220 |  |  |  |  | Q | EBR41789501 | EAE62286801 | Capacitor,Ceramic,Chip | GRM033R61A104KE15D 100 nF 10% 10V X5R -55TO+85C 0603 R/TP 0.3 - MURATA MANUFACTURING CO.,LTD. | 1 | EA | D | Supplier | C816 |  |  |  |  | 1 |  | TRUE |  |  | MURATA MANUFACTURING CO.,LTD. | N |  |  | 2023-05-09 08:39:06 | 2049-12-30 15:00:00 | CircuitComponentPart | LAHN400056
EAE62286801 | *Q* | 220 |  |  |  |  | Q | EBR41789501 | EAE62286801 | Capacitor,Ceramic,Chip | GRM033R61A104KE15D 100 nF 10% 10V X5R -55TO+85C 0603 R/TP 0.3 - MURATA MANUFACTURING CO.,LTD. | 1 | EA | D | Supplier | C817 |  |  |  |  | 1 |  | TRUE |  |  | MURATA MANUFACTURING CO.,LTD. | N |  |  | 2023-05-09 08:39:06 | 2049-12-30 15:00:00 | CircuitComponentPart | LAHN400056
EAE62286801 | *Q* | 220 |  |  |  |  | Q | EBR41789501 | EAE62286801 | Capacitor,Ceramic,Chip | GRM033R61A104KE15D 100 nF 10% 10V X5R -55TO+85C 0603 R/TP 0.3 - MURATA MANUFACTURING CO.,LTD. | 1 | EA | D | Supplier | C818 |  |  |  |  | 1 |  | TRUE |  |  | MURATA MANUFACTURING CO.,LTD. | N |  |  | 2023-05-09 08:39:06 | 2049-12-30 15:00:00 | CircuitComponentPart | LAHN400056
EAN63409402 | ....4 | 230 |  |  |  |  | B | EBR41789501 | EAN63409402 | IC,DDR3 SDRAM | NT5CC256M16ER-EKI 4GBIT 256M x16 1.425VTO1.575V 800 8n FGBA TRAY or REEL/TAPE 96P 30nm,Industrial, IT, MSL:3 16Bit NAN YA TECHNOLOGY CORP. | 2 | EA | D | Assembly Pull | U302,U303 |  |  |  |  | 1¦1 | ¦ | TRUE |  |  | NAN YA TECHNOLOGY CORP. | N |  |  | 2023-05-10 15:43:40 | 2049-12-30 15:00:00 | CircuitComponentPart | EAHN500067
EAN63409402 | *Q* | 230 |  |  |  |  | Q | EBR41789501 | EAN63409402 | IC,DDR3 SDRAM | NT5CC256M16ER-EKI 4GBIT 256M x16 1.425VTO1.575V 800 8n FGBA TRAY or REEL/TAPE 96P 30nm,Industrial, IT, MSL:3 16Bit NAN YA TECHNOLOGY CORP. | 1 | EA | D | Assembly Pull | U302 |  |  |  |  | 1 |  | TRUE |  |  | NAN YA TECHNOLOGY CORP. | N |  |  | 2023-05-10 15:43:40 | 2049-12-30 15:00:00 | CircuitComponentPart | EAHN500067
EAN63409402 | *Q* | 230 |  |  |  |  | Q | EBR41789501 | EAN63409402 | IC,DDR3 SDRAM | NT5CC256M16ER-EKI 4GBIT 256M x16 1.425VTO1.575V 800 8n FGBA TRAY or REEL/TAPE 96P 30nm,Industrial, IT, MSL:3 16Bit NAN YA TECHNOLOGY CORP. | 1 | EA | D | Assembly Pull | U303 |  |  |  |  | 1 |  | TRUE |  |  | NAN YA TECHNOLOGY CORP. | N |  |  | 2023-05-10 15:43:40 | 2049-12-30 15:00:00 | CircuitComponentPart | EAHN500067
EBC64395801 | ....4 | 240 |  |  |  |  | B | EBR41789501 | EBC64395801 | Resistor,Chip | RC-70TRJ10K0 10KOHM 5% 1/20W 0603 R/TP - SMART ELECTRONICS LTD | 17 | EA | G | Supplier | R140,R326,R646,R647,R648,R649,R800,R802,R803,R804,R805,R807,R816,R817,R818,R819,R820 |  |  |  |  | 1¦1¦1¦1¦1¦1¦1¦1¦1¦1¦1¦1¦1¦1¦1¦1¦1 | ¦¦¦¦¦¦¦¦¦¦¦¦¦¦¦¦ | TRUE |  |  | SMART ELECTRONICS LTD | N |  |  | 2023-05-09 08:39:06 | 2049-12-30 15:00:00 | CircuitComponentPart | LAHN400056
EBC64395801 | *Q* | 240 |  |  |  |  | Q | EBR41789501 | EBC64395801 | Resistor,Chip | RC-70TRJ10K0 10KOHM 5% 1/20W 0603 R/TP - SMART ELECTRONICS LTD | 1 | EA | G | Supplier | R140 |  |  |  |  | 1 |  | TRUE |  |  | SMART ELECTRONICS LTD | N |  |  | 2023-05-09 08:39:06 | 2049-12-30 15:00:00 | CircuitComponentPart | LAHN400056
EBC64395801 | *Q* | 240 |  |  |  |  | Q | EBR41789501 | EBC64395801 | Resistor,Chip | RC-70TRJ10K0 10KOHM 5% 1/20W 0603 R/TP - SMART ELECTRONICS LTD | 1 | EA | G | Supplier | R326 |  |  |  |  | 1 |  | TRUE |  |  | SMART ELECTRONICS LTD | N |  |  | 2023-05-09 08:39:06 | 2049-12-30 15:00:00 | CircuitComponentPart | LAHN400056
EBC64395801 | *Q* | 240 |  |  |  |  | Q | EBR41789501 | EBC64395801 | Resistor,Chip | RC-70TRJ10K0 10KOHM 5% 1/20W 0603 R/TP - SMART ELECTRONICS LTD | 1 | EA | G | Supplier | R646 |  |  |  |  | 1 |  | TRUE |  |  | SMART ELECTRONICS LTD | N |  |  | 2023-05-09 08:39:06 | 2049-12-30 15:00:00 | CircuitComponentPart | LAHN400056
EBC64395801 | *Q* | 240 |  |  |  |  | Q | EBR41789501 | EBC64395801 | Resistor,Chip | RC-70TRJ10K0 10KOHM 5% 1/20W 0603 R/TP - SMART ELECTRONICS LTD | 1 | EA | G | Supplier | R647 |  |  |  |  | 1 |  | TRUE |  |  | SMART ELECTRONICS LTD | N |  |  | 2023-05-09 08:39:06 | 2049-12-30 15:00:00 | CircuitComponentPart | LAHN400056
EBC64395801 | *Q* | 240 |  |  |  |  | Q | EBR41789501 | EBC64395801 | Resistor,Chip | RC-70TRJ10K0 10KOHM 5% 1/20W 0603 R/TP - SMART ELECTRONICS LTD | 1 | EA | G | Supplier | R648 |  |  |  |  | 1 |  | TRUE |  |  | SMART ELECTRONICS LTD | N |  |  | 2023-05-09 08:39:06 | 2049-12-30 15:00:00 | CircuitComponentPart | LAHN400056
EBC64395801 | *Q* | 240 |  |  |  |  | Q | EBR41789501 | EBC64395801 | Resistor,Chip | RC-70TRJ10K0 10KOHM 5% 1/20W 0603 R/TP - SMART ELECTRONICS LTD | 1 | EA | G | Supplier | R649 |  |  |  |  | 1 |  | TRUE |  |  | SMART ELECTRONICS LTD | N |  |  | 2023-05-09 08:39:06 | 2049-12-30 15:00:00 | CircuitComponentPart | LAHN400056
EBC64395801 | *Q* | 240 |  |  |  |  | Q | EBR41789501 | EBC64395801 | Resistor,Chip | RC-70TRJ10K0 10KOHM 5% 1/20W 0603 R/TP - SMART ELECTRONICS LTD | 1 | EA | G | Supplier | R800 |  |  |  |  | 1 |  | TRUE |  |  | SMART ELECTRONICS LTD | N |  |  | 2023-05-09 08:39:06 | 2049-12-30 15:00:00 | CircuitComponentPart | LAHN400056
EBC64395801 | *Q* | 240 |  |  |  |  | Q | EBR41789501 | EBC64395801 | Resistor,Chip | RC-70TRJ10K0 10KOHM 5% 1/20W 0603 R/TP - SMART ELECTRONICS LTD | 1 | EA | G | Supplier | R802 |  |  |  |  | 1 |  | TRUE |  |  | SMART ELECTRONICS LTD | N |  |  | 2023-05-09 08:39:06 | 2049-12-30 15:00:00 | CircuitComponentPart | LAHN400056
EBC64395801 | *Q* | 240 |  |  |  |  | Q | EBR41789501 | EBC64395801 | Resistor,Chip | RC-70TRJ10K0 10KOHM 5% 1/20W 0603 R/TP - SMART ELECTRONICS LTD | 1 | EA | G | Supplier | R803 |  |  |  |  | 1 |  | TRUE |  |  | SMART ELECTRONICS LTD | N |  |  | 2023-05-09 08:39:06 | 2049-12-30 15:00:00 | CircuitComponentPart | LAHN400056
EBC64395801 | *Q* | 240 |  |  |  |  | Q | EBR41789501 | EBC64395801 | Resistor,Chip | RC-70TRJ10K0 10KOHM 5% 1/20W 0603 R/TP - SMART ELECTRONICS LTD | 1 | EA | G | Supplier | R804 |  |  |  |  | 1 |  | TRUE |  |  | SMART ELECTRONICS LTD | N |  |  | 2023-05-09 08:39:06 | 2049-12-30 15:00:00 | CircuitComponentPart | LAHN400056
EBC64395801 | *Q* | 240 |  |  |  |  | Q | EBR41789501 | EBC64395801 | Resistor,Chip | RC-70TRJ10K0 10KOHM 5% 1/20W 0603 R/TP - SMART ELECTRONICS LTD | 1 | EA | G | Supplier | R805 |  |  |  |  | 1 |  | TRUE |  |  | SMART ELECTRONICS LTD | N |  |  | 2023-05-09 08:39:06 | 2049-12-30 15:00:00 | CircuitComponentPart | LAHN400056
EBC64395801 | *Q* | 240 |  |  |  |  | Q | EBR41789501 | EBC64395801 | Resistor,Chip | RC-70TRJ10K0 10KOHM 5% 1/20W 0603 R/TP - SMART ELECTRONICS LTD | 1 | EA | G | Supplier | R807 |  |  |  |  | 1 |  | TRUE |  |  | SMART ELECTRONICS LTD | N |  |  | 2023-05-09 08:39:06 | 2049-12-30 15:00:00 | CircuitComponentPart | LAHN400056
EBC64395801 | *Q* | 240 |  |  |  |  | Q | EBR41789501 | EBC64395801 | Resistor,Chip | RC-70TRJ10K0 10KOHM 5% 1/20W 0603 R/TP - SMART ELECTRONICS LTD | 1 | EA | G | Supplier | R816 |  |  |  |  | 1 |  | TRUE |  |  | SMART ELECTRONICS LTD | N |  |  | 2023-05-09 08:39:06 | 2049-12-30 15:00:00 | CircuitComponentPart | LAHN400056
EBC64395801 | *Q* | 240 |  |  |  |  | Q | EBR41789501 | EBC64395801 | Resistor,Chip | RC-70TRJ10K0 10KOHM 5% 1/20W 0603 R/TP - SMART ELECTRONICS LTD | 1 | EA | G | Supplier | R817 |  |  |  |  | 1 |  | TRUE |  |  | SMART ELECTRONICS LTD | N |  |  | 2023-05-09 08:39:06 | 2049-12-30 15:00:00 | CircuitComponentPart | LAHN400056
EBC64395801 | *Q* | 240 |  |  |  |  | Q | EBR41789501 | EBC64395801 | Resistor,Chip | RC-70TRJ10K0 10KOHM 5% 1/20W 0603 R/TP - SMART ELECTRONICS LTD | 1 | EA | G | Supplier | R818 |  |  |  |  | 1 |  | TRUE |  |  | SMART ELECTRONICS LTD | N |  |  | 2023-05-09 08:39:06 | 2049-12-30 15:00:00 | CircuitComponentPart | LAHN400056
EBC64395801 | *Q* | 240 |  |  |  |  | Q | EBR41789501 | EBC64395801 | Resistor,Chip | RC-70TRJ10K0 10KOHM 5% 1/20W 0603 R/TP - SMART ELECTRONICS LTD | 1 | EA | G | Supplier | R819 |  |  |  |  | 1 |  | TRUE |  |  | SMART ELECTRONICS LTD | N |  |  | 2023-05-09 08:39:06 | 2049-12-30 15:00:00 | CircuitComponentPart | LAHN400056
EBC64395801 | *Q* | 240 |  |  |  |  | Q | EBR41789501 | EBC64395801 | Resistor,Chip | RC-70TRJ10K0 10KOHM 5% 1/20W 0603 R/TP - SMART ELECTRONICS LTD | 1 | EA | G | Supplier | R820 |  |  |  |  | 1 |  | TRUE |  |  | SMART ELECTRONICS LTD | N |  |  | 2023-05-09 08:39:06 | 2049-12-30 15:00:00 | CircuitComponentPart | LAHN400056
0RJ1004C678 | ....4 | 250 | 1.0 |  |  |  | B | EBR41789501 | 0RJ1004C678 | Resistor,Chip | MCR01MZPJ105 1MOHM 5% 1/16W 1005 R/TP - ROHM CO.,LTD. | 1 | EA | G | Supplier | R125 |  |  |  |  | 1 |  | TRUE |  |  | COWELL FASHION CO., LTD | Y |  |  | 2023-05-09 08:39:06 | 2049-12-30 15:00:00 | CircuitComponentPart | LAHN400056
0RJ1004C678 | *Q* | 250 | 1.0 |  |  |  | Q | EBR41789501 | 0RJ1004C678 | Resistor,Chip | MCR01MZPJ105 1MOHM 5% 1/16W 1005 R/TP - ROHM CO.,LTD. | 1 | EA | G | Supplier | R125 |  |  |  |  | 1 |  | TRUE |  |  | COWELL FASHION CO., LTD | Y |  |  | 2023-05-09 08:39:06 | 2049-12-30 15:00:00 | CircuitComponentPart | LAHN400056
EAE64362701 | ....4 | 260 |  |  |  |  | B | EBR41789501 | EAE64362701 | Capacitor,Ceramic,Chip | GRM155R61A475KE15D 4.7 uF +-10% 10V X5R -55TO+85C 1005 R/TP - - KOREA MURATA ELECTRONICS CO. LTD. | 9 | EA | G | Supplier | C104,C105,C250,C255,C313,C322,C741,C800,C819 |  |  |  |  | 1¦1¦1¦1¦1¦1¦1¦1¦1 | ¦¦¦¦¦¦¦¦ | TRUE |  |  | KOREA MURATA ELECTRONICS CO. LTD. | N |  |  | 2023-05-09 08:39:06 | 2049-12-30 15:00:00 | CircuitComponentPart | LAHN400056
EAE64362701 | *Q* | 260 |  |  |  |  | Q | EBR41789501 | EAE64362701 | Capacitor,Ceramic,Chip | GRM155R61A475KE15D 4.7 uF +-10% 10V X5R -55TO+85C 1005 R/TP - - KOREA MURATA ELECTRONICS CO. LTD. | 1 | EA | G | Supplier | C104 |  |  |  |  | 1 |  | TRUE |  |  | KOREA MURATA ELECTRONICS CO. LTD. | N |  |  | 2023-05-09 08:39:06 | 2049-12-30 15:00:00 | CircuitComponentPart | LAHN400056
EAE64362701 | *Q* | 260 |  |  |  |  | Q | EBR41789501 | EAE64362701 | Capacitor,Ceramic,Chip | GRM155R61A475KE15D 4.7 uF +-10% 10V X5R -55TO+85C 1005 R/TP - - KOREA MURATA ELECTRONICS CO. LTD. | 1 | EA | G | Supplier | C105 |  |  |  |  | 1 |  | TRUE |  |  | KOREA MURATA ELECTRONICS CO. LTD. | N |  |  | 2023-05-09 08:39:06 | 2049-12-30 15:00:00 | CircuitComponentPart | LAHN400056
EAE64362701 | *Q* | 260 |  |  |  |  | Q | EBR41789501 | EAE64362701 | Capacitor,Ceramic,Chip | GRM155R61A475KE15D 4.7 uF +-10% 10V X5R -55TO+85C 1005 R/TP - - KOREA MURATA ELECTRONICS CO. LTD. | 1 | EA | G | Supplier | C250 |  |  |  |  | 1 |  | TRUE |  |  | KOREA MURATA ELECTRONICS CO. LTD. | N |  |  | 2023-05-09 08:39:06 | 2049-12-30 15:00:00 | CircuitComponentPart | LAHN400056
EAE64362701 | *Q* | 260 |  |  |  |  | Q | EBR41789501 | EAE64362701 | Capacitor,Ceramic,Chip | GRM155R61A475KE15D 4.7 uF +-10% 10V X5R -55TO+85C 1005 R/TP - - KOREA MURATA ELECTRONICS CO. LTD. | 1 | EA | G | Supplier | C255 |  |  |  |  | 1 |  | TRUE |  |  | KOREA MURATA ELECTRONICS CO. LTD. | N |  |  | 2023-05-09 08:39:06 | 2049-12-30 15:00:00 | CircuitComponentPart | LAHN400056
EAE64362701 | *Q* | 260 |  |  |  |  | Q | EBR41789501 | EAE64362701 | Capacitor,Ceramic,Chip | GRM155R61A475KE15D 4.7 uF +-10% 10V X5R -55TO+85C 1005 R/TP - - KOREA MURATA ELECTRONICS CO. LTD. | 1 | EA | G | Supplier | C313 |  |  |  |  | 1 |  | TRUE |  |  | KOREA MURATA ELECTRONICS CO. LTD. | N |  |  | 2023-05-09 08:39:06 | 2049-12-30 15:00:00 | CircuitComponentPart | LAHN400056
EAE64362701 | *Q* | 260 |  |  |  |  | Q | EBR41789501 | EAE64362701 | Capacitor,Ceramic,Chip | GRM155R61A475KE15D 4.7 uF +-10% 10V X5R -55TO+85C 1005 R/TP - - KOREA MURATA ELECTRONICS CO. LTD. | 1 | EA | G | Supplier | C322 |  |  |  |  | 1 |  | TRUE |  |  | KOREA MURATA ELECTRONICS CO. LTD. | N |  |  | 2023-05-09 08:39:06 | 2049-12-30 15:00:00 | CircuitComponentPart | LAHN400056
EAE64362701 | *Q* | 260 |  |  |  |  | Q | EBR41789501 | EAE64362701 | Capacitor,Ceramic,Chip | GRM155R61A475KE15D 4.7 uF +-10% 10V X5R -55TO+85C 1005 R/TP - - KOREA MURATA ELECTRONICS CO. LTD. | 1 | EA | G | Supplier | C741 |  |  |  |  | 1 |  | TRUE |  |  | KOREA MURATA ELECTRONICS CO. LTD. | N |  |  | 2023-05-09 08:39:06 | 2049-12-30 15:00:00 | CircuitComponentPart | LAHN400056
EAE64362701 | *Q* | 260 |  |  |  |  | Q | EBR41789501 | EAE64362701 | Capacitor,Ceramic,Chip | GRM155R61A475KE15D 4.7 uF +-10% 10V X5R -55TO+85C 1005 R/TP - - KOREA MURATA ELECTRONICS CO. LTD. | 1 | EA | G | Supplier | C800 |  |  |  |  | 1 |  | TRUE |  |  | KOREA MURATA ELECTRONICS CO. LTD. | N |  |  | 2023-05-09 08:39:06 | 2049-12-30 15:00:00 | CircuitComponentPart | LAHN400056
EAE64362701 | *Q* | 260 |  |  |  |  | Q | EBR41789501 | EAE64362701 | Capacitor,Ceramic,Chip | GRM155R61A475KE15D 4.7 uF +-10% 10V X5R -55TO+85C 1005 R/TP - - KOREA MURATA ELECTRONICS CO. LTD. | 1 | EA | G | Supplier | C819 |  |  |  |  | 1 |  | TRUE |  |  | KOREA MURATA ELECTRONICS CO. LTD. | N |  |  | 2023-05-09 08:39:06 | 2049-12-30 15:00:00 | CircuitComponentPart | LAHN400056
EBC35293401 | ....4 | 270 |  |  |  |  | B | EBR41789501 | EBC35293401 | Resistor,Chip | RC-86TRF68K0 68KOHM 1% 1/16W 1005 R/TP - SMART ELECTRONICS INC. | 1 | EA | G | Supplier | R527 |  |  |  |  | 1 |  | TRUE |  |  | SMART ELECTRONICS INC. | N |  |  | 2023-05-09 08:39:06 | 2049-12-30 15:00:00 | CircuitComponentPart | LAHN400056
EBC35293401 | *Q* | 270 |  |  |  |  | Q | EBR41789501 | EBC35293401 | Resistor,Chip | RC-86TRF68K0 68KOHM 1% 1/16W 1005 R/TP - SMART ELECTRONICS INC. | 1 | EA | G | Supplier | R527 |  |  |  |  | 1 |  | TRUE |  |  | SMART ELECTRONICS INC. | N |  |  | 2023-05-09 08:39:06 | 2049-12-30 15:00:00 | CircuitComponentPart | LAHN400056
0RJ3300C678 | ....4 | 280 |  |  |  |  | B | EBR41789501 | 0RJ3300C678 | Resistor,Chip | MCR01MRTJ331 330OHM 5% 1/16W 1005 R/TP - ROHM CO.,LTD. | 4 | EA | G | Supplier | R309,R310,R311,R312 |  |  |  |  | 1¦1¦1¦1 | ¦¦¦ | TRUE |  |  | SMART ELECTRONICS INC. | Y |  |  | 2023-05-09 08:39:06 | 2049-12-30 15:00:00 | CircuitComponentPart | LAHN400056
0RJ3300C678 | *Q* | 280 |  |  |  |  | Q | EBR41789501 | 0RJ3300C678 | Resistor,Chip | MCR01MRTJ331 330OHM 5% 1/16W 1005 R/TP - ROHM CO.,LTD. | 1 | EA | G | Supplier | R309 |  |  |  |  | 1 |  | TRUE |  |  | SMART ELECTRONICS INC. | Y |  |  | 2023-05-09 08:39:06 | 2049-12-30 15:00:00 | CircuitComponentPart | LAHN400056
0RJ3300C678 | *Q* | 280 |  |  |  |  | Q | EBR41789501 | 0RJ3300C678 | Resistor,Chip | MCR01MRTJ331 330OHM 5% 1/16W 1005 R/TP - ROHM CO.,LTD. | 1 | EA | G | Supplier | R310 |  |  |  |  | 1 |  | TRUE |  |  | SMART ELECTRONICS INC. | Y |  |  | 2023-05-09 08:39:06 | 2049-12-30 15:00:00 | CircuitComponentPart | LAHN400056
0RJ3300C678 | *Q* | 280 |  |  |  |  | Q | EBR41789501 | 0RJ3300C678 | Resistor,Chip | MCR01MRTJ331 330OHM 5% 1/16W 1005 R/TP - ROHM CO.,LTD. | 1 | EA | G | Supplier | R311 |  |  |  |  | 1 |  | TRUE |  |  | SMART ELECTRONICS INC. | Y |  |  | 2023-05-09 08:39:06 | 2049-12-30 15:00:00 | CircuitComponentPart | LAHN400056
0RJ3300C678 | *Q* | 280 |  |  |  |  | Q | EBR41789501 | 0RJ3300C678 | Resistor,Chip | MCR01MRTJ331 330OHM 5% 1/16W 1005 R/TP - ROHM CO.,LTD. | 1 | EA | G | Supplier | R312 |  |  |  |  | 1 |  | TRUE |  |  | SMART ELECTRONICS INC. | Y |  |  | 2023-05-09 08:39:06 | 2049-12-30 15:00:00 | CircuitComponentPart | LAHN400056
0RJ2201C678 | ....4 | 290 |  |  |  |  | B | EBR41789501 | 0RJ2201C678 | Resistor,Chip | MCR01MRTJ222 2.2KOHM 5% 1/16W 1005 R/TP - ROHM CO.,LTD. | 6 | EA | G | Supplier | R106,R108,R114,R115,R116,R117 |  |  |  |  | 1¦1¦1¦1¦1¦1 | ¦¦¦¦¦ | TRUE |  |  | SMART ELECTRONICS INC. | Y |  |  | 2023-05-09 08:39:06 | 2049-12-30 15:00:00 | CircuitComponentPart | LAHN400056
0RJ2201C678 | *Q* | 290 |  |  |  |  | Q | EBR41789501 | 0RJ2201C678 | Resistor,Chip | MCR01MRTJ222 2.2KOHM 5% 1/16W 1005 R/TP - ROHM CO.,LTD. | 1 | EA | G | Supplier | R106 |  |  |  |  | 1 |  | TRUE |  |  | SMART ELECTRONICS INC. | Y |  |  | 2023-05-09 08:39:06 | 2049-12-30 15:00:00 | CircuitComponentPart | LAHN400056
0RJ2201C678 | *Q* | 290 |  |  |  |  | Q | EBR41789501 | 0RJ2201C678 | Resistor,Chip | MCR01MRTJ222 2.2KOHM 5% 1/16W 1005 R/TP - ROHM CO.,LTD. | 1 | EA | G | Supplier | R108 |  |  |  |  | 1 |  | TRUE |  |  | SMART ELECTRONICS INC. | Y |  |  | 2023-05-09 08:39:06 | 2049-12-30 15:00:00 | CircuitComponentPart | LAHN400056
0RJ2201C678 | *Q* | 290 |  |  |  |  | Q | EBR41789501 | 0RJ2201C678 | Resistor,Chip | MCR01MRTJ222 2.2KOHM 5% 1/16W 1005 R/TP - ROHM CO.,LTD. | 1 | EA | G | Supplier | R114 |  |  |  |  | 1 |  | TRUE |  |  | SMART ELECTRONICS INC. | Y |  |  | 2023-05-09 08:39:06 | 2049-12-30 15:00:00 | CircuitComponentPart | LAHN400056
0RJ2201C678 | *Q* | 290 |  |  |  |  | Q | EBR41789501 | 0RJ2201C678 | Resistor,Chip | MCR01MRTJ222 2.2KOHM 5% 1/16W 1005 R/TP - ROHM CO.,LTD. | 1 | EA | G | Supplier | R115 |  |  |  |  | 1 |  | TRUE |  |  | SMART ELECTRONICS INC. | Y |  |  | 2023-05-09 08:39:06 | 2049-12-30 15:00:00 | CircuitComponentPart | LAHN400056
0RJ2201C678 | *Q* | 290 |  |  |  |  | Q | EBR41789501 | 0RJ2201C678 | Resistor,Chip | MCR01MRTJ222 2.2KOHM 5% 1/16W 1005 R/TP - ROHM CO.,LTD. | 1 | EA | G | Supplier | R116 |  |  |  |  | 1 |  | TRUE |  |  | SMART ELECTRONICS INC. | Y |  |  | 2023-05-09 08:39:06 | 2049-12-30 15:00:00 | CircuitComponentPart | LAHN400056
0RJ2201C678 | *Q* | 290 |  |  |  |  | Q | EBR41789501 | 0RJ2201C678 | Resistor,Chip | MCR01MRTJ222 2.2KOHM 5% 1/16W 1005 R/TP - ROHM CO.,LTD. | 1 | EA | G | Supplier | R117 |  |  |  |  | 1 |  | TRUE |  |  | SMART ELECTRONICS INC. | Y |  |  | 2023-05-09 08:39:06 | 2049-12-30 15:00:00 | CircuitComponentPart | LAHN400056
EAP63788001 | ....4 | 300 |  |  |  |  | B | EBR41789501 | EAP63788001 | Inductor,Multilayer,Chip | MLG0603P1N0BT 0H 0.1NH - 1A - - 70m 10GHZ 14 SHIELD - 0.6X0.3X0.3MM R/TP TDK Electronics KOREA CORPORATION | 2 | EA | G | Supplier | C769,L706 |  |  |  |  | 1¦1 | ¦ | TRUE |  |  | TDK Electronics KOREA CORPORATION | N |  |  | 2023-05-09 08:39:06 | 2049-12-30 15:00:00 | CircuitComponentPart | LAHN400056
EAP63788001 | *Q* | 300 |  |  |  |  | Q | EBR41789501 | EAP63788001 | Inductor,Multilayer,Chip | MLG0603P1N0BT 0H 0.1NH - 1A - - 70m 10GHZ 14 SHIELD - 0.6X0.3X0.3MM R/TP TDK Electronics KOREA CORPORATION | 1 | EA | G | Supplier | C769 |  |  |  |  | 1 |  | TRUE |  |  | TDK Electronics KOREA CORPORATION | N |  |  | 2023-05-09 08:39:06 | 2049-12-30 15:00:00 | CircuitComponentPart | LAHN400056
EAP63788001 | *Q* | 300 |  |  |  |  | Q | EBR41789501 | EAP63788001 | Inductor,Multilayer,Chip | MLG0603P1N0BT 0H 0.1NH - 1A - - 70m 10GHZ 14 SHIELD - 0.6X0.3X0.3MM R/TP TDK Electronics KOREA CORPORATION | 1 | EA | G | Supplier | L706 |  |  |  |  | 1 |  | TRUE |  |  | TDK Electronics KOREA CORPORATION | N |  |  | 2023-05-09 08:39:06 | 2049-12-30 15:00:00 | CircuitComponentPart | LAHN400056
0RJ5102C478 | ....4 | 310 |  |  |  |  | B | EBR41789501 | 0RJ5102C478 | Resistor,Chip | MCR01MRTF5102 51KOHM 1% 1/16W 1005 R/TP - ROHM CO.,LTD. | 1 | EA | G | Supplier | R537 |  |  |  |  | 1 |  | TRUE |  |  | SMART ELECTRONICS INC. | Y |  |  | 2023-05-09 08:39:06 | 2049-12-30 15:00:00 | CircuitComponentPart | LAHN400056
0RJ5102C478 | *Q* | 310 |  |  |  |  | Q | EBR41789501 | 0RJ5102C478 | Resistor,Chip | MCR01MRTF5102 51KOHM 1% 1/16W 1005 R/TP - ROHM CO.,LTD. | 1 | EA | G | Supplier | R537 |  |  |  |  | 1 |  | TRUE |  |  | SMART ELECTRONICS INC. | Y |  |  | 2023-05-09 08:39:06 | 2049-12-30 15:00:00 | CircuitComponentPart | LAHN400056
0RJ0000C678 | ....4 | 320 |  |  |  |  | B | EBR41789501 | 0RJ0000C678 | Resistor,Chip | MCR01MZPJ000 0OHM 5% 1/16W 1005 R/TP - ROHM CO.,LTD. | 16 | EA | G | Supplier | R413,R414,R431,R432,R433,R434,R435,R436,R442,R443,R454,R661,R662,R663,R664,R678 |  |  |  |  | 1¦1¦1¦1¦1¦1¦1¦1¦1¦1¦1¦1¦1¦1¦1¦1 | ¦¦¦¦¦¦¦¦¦¦¦¦¦¦¦ | TRUE |  |  | SMART ELECTRONICS INC. | Y |  |  | 2023-05-09 08:39:06 | 2049-12-30 15:00:00 | CircuitComponentPart | LAHN400056
0RJ0000C678 | *Q* | 320 |  |  |  |  | Q | EBR41789501 | 0RJ0000C678 | Resistor,Chip | MCR01MZPJ000 0OHM 5% 1/16W 1005 R/TP - ROHM CO.,LTD. | 1 | EA | G | Supplier | R413 |  |  |  |  | 1 |  | TRUE |  |  | SMART ELECTRONICS INC. | Y |  |  | 2023-05-09 08:39:06 | 2049-12-30 15:00:00 | CircuitComponentPart | LAHN400056
0RJ0000C678 | *Q* | 320 |  |  |  |  | Q | EBR41789501 | 0RJ0000C678 | Resistor,Chip | MCR01MZPJ000 0OHM 5% 1/16W 1005 R/TP - ROHM CO.,LTD. | 1 | EA | G | Supplier | R414 |  |  |  |  | 1 |  | TRUE |  |  | SMART ELECTRONICS INC. | Y |  |  | 2023-05-09 08:39:06 | 2049-12-30 15:00:00 | CircuitComponentPart | LAHN400056
0RJ0000C678 | *Q* | 320 |  |  |  |  | Q | EBR41789501 | 0RJ0000C678 | Resistor,Chip | MCR01MZPJ000 0OHM 5% 1/16W 1005 R/TP - ROHM CO.,LTD. | 1 | EA | G | Supplier | R431 |  |  |  |  | 1 |  | TRUE |  |  | SMART ELECTRONICS INC. | Y |  |  | 2023-05-09 08:39:06 | 2049-12-30 15:00:00 | CircuitComponentPart | LAHN400056
0RJ0000C678 | *Q* | 320 |  |  |  |  | Q | EBR41789501 | 0RJ0000C678 | Resistor,Chip | MCR01MZPJ000 0OHM 5% 1/16W 1005 R/TP - ROHM CO.,LTD. | 1 | EA | G | Supplier | R432 |  |  |  |  | 1 |  | TRUE |  |  | SMART ELECTRONICS INC. | Y |  |  | 2023-05-09 08:39:06 | 2049-12-30 15:00:00 | CircuitComponentPart | LAHN400056
0RJ0000C678 | *Q* | 320 |  |  |  |  | Q | EBR41789501 | 0RJ0000C678 | Resistor,Chip | MCR01MZPJ000 0OHM 5% 1/16W 1005 R/TP - ROHM CO.,LTD. | 1 | EA | G | Supplier | R433 |  |  |  |  | 1 |  | TRUE |  |  | SMART ELECTRONICS INC. | Y |  |  | 2023-05-09 08:39:06 | 2049-12-30 15:00:00 | CircuitComponentPart | LAHN400056
0RJ0000C678 | *Q* | 320 |  |  |  |  | Q | EBR41789501 | 0RJ0000C678 | Resistor,Chip | MCR01MZPJ000 0OHM 5% 1/16W 1005 R/TP - ROHM CO.,LTD. | 1 | EA | G | Supplier | R434 |  |  |  |  | 1 |  | TRUE |  |  | SMART ELECTRONICS INC. | Y |  |  | 2023-05-09 08:39:06 | 2049-12-30 15:00:00 | CircuitComponentPart | LAHN400056
0RJ0000C678 | *Q* | 320 |  |  |  |  | Q | EBR41789501 | 0RJ0000C678 | Resistor,Chip | MCR01MZPJ000 0OHM 5% 1/16W 1005 R/TP - ROHM CO.,LTD. | 1 | EA | G | Supplier | R435 |  |  |  |  | 1 |  | TRUE |  |  | SMART ELECTRONICS INC. | Y |  |  | 2023-05-09 08:39:06 | 2049-12-30 15:00:00 | CircuitComponentPart | LAHN400056
0RJ0000C678 | *Q* | 320 |  |  |  |  | Q | EBR41789501 | 0RJ0000C678 | Resistor,Chip | MCR01MZPJ000 0OHM 5% 1/16W 1005 R/TP - ROHM CO.,LTD. | 1 | EA | G | Supplier | R436 |  |  |  |  | 1 |  | TRUE |  |  | SMART ELECTRONICS INC. | Y |  |  | 2023-05-09 08:39:06 | 2049-12-30 15:00:00 | CircuitComponentPart | LAHN400056
0RJ0000C678 | *Q* | 320 |  |  |  |  | Q | EBR41789501 | 0RJ0000C678 | Resistor,Chip | MCR01MZPJ000 0OHM 5% 1/16W 1005 R/TP - ROHM CO.,LTD. | 1 | EA | G | Supplier | R442 |  |  |  |  | 1 |  | TRUE |  |  | SMART ELECTRONICS INC. | Y |  |  | 2023-05-09 08:39:06 | 2049-12-30 15:00:00 | CircuitComponentPart | LAHN400056
0RJ0000C678 | *Q* | 320 |  |  |  |  | Q | EBR41789501 | 0RJ0000C678 | Resistor,Chip | MCR01MZPJ000 0OHM 5% 1/16W 1005 R/TP - ROHM CO.,LTD. | 1 | EA | G | Supplier | R443 |  |  |  |  | 1 |  | TRUE |  |  | SMART ELECTRONICS INC. | Y |  |  | 2023-05-09 08:39:06 | 2049-12-30 15:00:00 | CircuitComponentPart | LAHN400056
0RJ0000C678 | *Q* | 320 |  |  |  |  | Q | EBR41789501 | 0RJ0000C678 | Resistor,Chip | MCR01MZPJ000 0OHM 5% 1/16W 1005 R/TP - ROHM CO.,LTD. | 1 | EA | G | Supplier | R454 |  |  |  |  | 1 |  | TRUE |  |  | SMART ELECTRONICS INC. | Y |  |  | 2023-05-09 08:39:06 | 2049-12-30 15:00:00 | CircuitComponentPart | LAHN400056
0RJ0000C678 | *Q* | 320 |  |  |  |  | Q | EBR41789501 | 0RJ0000C678 | Resistor,Chip | MCR01MZPJ000 0OHM 5% 1/16W 1005 R/TP - ROHM CO.,LTD. | 1 | EA | G | Supplier | R661 |  |  |  |  | 1 |  | TRUE |  |  | SMART ELECTRONICS INC. | Y |  |  | 2023-05-09 08:39:06 | 2049-12-30 15:00:00 | CircuitComponentPart | LAHN400056
0RJ0000C678 | *Q* | 320 |  |  |  |  | Q | EBR41789501 | 0RJ0000C678 | Resistor,Chip | MCR01MZPJ000 0OHM 5% 1/16W 1005 R/TP - ROHM CO.,LTD. | 1 | EA | G | Supplier | R662 |  |  |  |  | 1 |  | TRUE |  |  | SMART ELECTRONICS INC. | Y |  |  | 2023-05-09 08:39:06 | 2049-12-30 15:00:00 | CircuitComponentPart | LAHN400056
0RJ0000C678 | *Q* | 320 |  |  |  |  | Q | EBR41789501 | 0RJ0000C678 | Resistor,Chip | MCR01MZPJ000 0OHM 5% 1/16W 1005 R/TP - ROHM CO.,LTD. | 1 | EA | G | Supplier | R663 |  |  |  |  | 1 |  | TRUE |  |  | SMART ELECTRONICS INC. | Y |  |  | 2023-05-09 08:39:06 | 2049-12-30 15:00:00 | CircuitComponentPart | LAHN400056
0RJ0000C678 | *Q* | 320 |  |  |  |  | Q | EBR41789501 | 0RJ0000C678 | Resistor,Chip | MCR01MZPJ000 0OHM 5% 1/16W 1005 R/TP - ROHM CO.,LTD. | 1 | EA | G | Supplier | R664 |  |  |  |  | 1 |  | TRUE |  |  | SMART ELECTRONICS INC. | Y |  |  | 2023-05-09 08:39:06 | 2049-12-30 15:00:00 | CircuitComponentPart | LAHN400056
0RJ0000C678 | *Q* | 320 |  |  |  |  | Q | EBR41789501 | 0RJ0000C678 | Resistor,Chip | MCR01MZPJ000 0OHM 5% 1/16W 1005 R/TP - ROHM CO.,LTD. | 1 | EA | G | Supplier | R678 |  |  |  |  | 1 |  | TRUE |  |  | SMART ELECTRONICS INC. | Y |  |  | 2023-05-09 08:39:06 | 2049-12-30 15:00:00 | CircuitComponentPart | LAHN400056
EAH61995401 | ....4 | 330 |  |  |  |  | B | EBR41789501 | EAH61995401 | Diode,TVS | RClamp0521Z.TNT 5V 6V min. 25V 4A 100W SLP0603P2X3 R/TP 2P 1 SEMTECH INTERNATIONAL AG | 26 | EA | G | Assembly Pull | D400,D401,D403,D404,D609,D610,D651,D652,D653,D654,D655,D661,D662,D663,D664,D665,D668,D669,D670,D671,D682,D683,D684,D685,D686,D687 |  |  |  |  | 1¦1¦1¦1¦1¦1¦1¦1¦1¦1¦1¦1¦1¦1¦1¦1¦1¦1¦1¦1¦1¦1¦1¦1¦1¦1 | ¦¦¦¦¦¦¦¦¦¦¦¦¦¦¦¦¦¦¦¦¦¦¦¦¦ | TRUE |  |  | SEMTECH INTERNATIONAL AG | N |  |  | 2023-05-10 15:43:40 | 2049-12-30 15:00:00 | CircuitComponentPart | EAHN500067
EAH61995401 | *Q* | 330 |  |  |  |  | Q | EBR41789501 | EAH61995401 | Diode,TVS | RClamp0521Z.TNT 5V 6V min. 25V 4A 100W SLP0603P2X3 R/TP 2P 1 SEMTECH INTERNATIONAL AG | 1 | EA | G | Assembly Pull | D400 |  |  |  |  | 1 |  | TRUE |  |  | SEMTECH INTERNATIONAL AG | N |  |  | 2023-05-10 15:43:40 | 2049-12-30 15:00:00 | CircuitComponentPart | EAHN500067
EAH61995401 | *Q* | 330 |  |  |  |  | Q | EBR41789501 | EAH61995401 | Diode,TVS | RClamp0521Z.TNT 5V 6V min. 25V 4A 100W SLP0603P2X3 R/TP 2P 1 SEMTECH INTERNATIONAL AG | 1 | EA | G | Assembly Pull | D401 |  |  |  |  | 1 |  | TRUE |  |  | SEMTECH INTERNATIONAL AG | N |  |  | 2023-05-10 15:43:40 | 2049-12-30 15:00:00 | CircuitComponentPart | EAHN500067
EAH61995401 | *Q* | 330 |  |  |  |  | Q | EBR41789501 | EAH61995401 | Diode,TVS | RClamp0521Z.TNT 5V 6V min. 25V 4A 100W SLP0603P2X3 R/TP 2P 1 SEMTECH INTERNATIONAL AG | 1 | EA | G | Assembly Pull | D403 |  |  |  |  | 1 |  | TRUE |  |  | SEMTECH INTERNATIONAL AG | N |  |  | 2023-05-10 15:43:40 | 2049-12-30 15:00:00 | CircuitComponentPart | EAHN500067
EAH61995401 | *Q* | 330 |  |  |  |  | Q | EBR41789501 | EAH61995401 | Diode,TVS | RClamp0521Z.TNT 5V 6V min. 25V 4A 100W SLP0603P2X3 R/TP 2P 1 SEMTECH INTERNATIONAL AG | 1 | EA | G | Assembly Pull | D404 |  |  |  |  | 1 |  | TRUE |  |  | SEMTECH INTERNATIONAL AG | N |  |  | 2023-05-10 15:43:40 | 2049-12-30 15:00:00 | CircuitComponentPart | EAHN500067
EAH61995401 | *Q* | 330 |  |  |  |  | Q | EBR41789501 | EAH61995401 | Diode,TVS | RClamp0521Z.TNT 5V 6V min. 25V 4A 100W SLP0603P2X3 R/TP 2P 1 SEMTECH INTERNATIONAL AG | 1 | EA | G | Assembly Pull | D609 |  |  |  |  | 1 |  | TRUE |  |  | SEMTECH INTERNATIONAL AG | N |  |  | 2023-05-10 15:43:40 | 2049-12-30 15:00:00 | CircuitComponentPart | EAHN500067
EAH61995401 | *Q* | 330 |  |  |  |  | Q | EBR41789501 | EAH61995401 | Diode,TVS | RClamp0521Z.TNT 5V 6V min. 25V 4A 100W SLP0603P2X3 R/TP 2P 1 SEMTECH INTERNATIONAL AG | 1 | EA | G | Assembly Pull | D610 |  |  |  |  | 1 |  | TRUE |  |  | SEMTECH INTERNATIONAL AG | N |  |  | 2023-05-10 15:43:40 | 2049-12-30 15:00:00 | CircuitComponentPart | EAHN500067
EAH61995401 | *Q* | 330 |  |  |  |  | Q | EBR41789501 | EAH61995401 | Diode,TVS | RClamp0521Z.TNT 5V 6V min. 25V 4A 100W SLP0603P2X3 R/TP 2P 1 SEMTECH INTERNATIONAL AG | 1 | EA | G | Assembly Pull | D651 |  |  |  |  | 1 |  | TRUE |  |  | SEMTECH INTERNATIONAL AG | N |  |  | 2023-05-10 15:43:40 | 2049-12-30 15:00:00 | CircuitComponentPart | EAHN500067
EAH61995401 | *Q* | 330 |  |  |  |  | Q | EBR41789501 | EAH61995401 | Diode,TVS | RClamp0521Z.TNT 5V 6V min. 25V 4A 100W SLP0603P2X3 R/TP 2P 1 SEMTECH INTERNATIONAL AG | 1 | EA | G | Assembly Pull | D652 |  |  |  |  | 1 |  | TRUE |  |  | SEMTECH INTERNATIONAL AG | N |  |  | 2023-05-10 15:43:40 | 2049-12-30 15:00:00 | CircuitComponentPart | EAHN500067
EAH61995401 | *Q* | 330 |  |  |  |  | Q | EBR41789501 | EAH61995401 | Diode,TVS | RClamp0521Z.TNT 5V 6V min. 25V 4A 100W SLP0603P2X3 R/TP 2P 1 SEMTECH INTERNATIONAL AG | 1 | EA | G | Assembly Pull | D653 |  |  |  |  | 1 |  | TRUE |  |  | SEMTECH INTERNATIONAL AG | N |  |  | 2023-05-10 15:43:40 | 2049-12-30 15:00:00 | CircuitComponentPart | EAHN500067
EAH61995401 | *Q* | 330 |  |  |  |  | Q | EBR41789501 | EAH61995401 | Diode,TVS | RClamp0521Z.TNT 5V 6V min. 25V 4A 100W SLP0603P2X3 R/TP 2P 1 SEMTECH INTERNATIONAL AG | 1 | EA | G | Assembly Pull | D654 |  |  |  |  | 1 |  | TRUE |  |  | SEMTECH INTERNATIONAL AG | N |  |  | 2023-05-10 15:43:40 | 2049-12-30 15:00:00 | CircuitComponentPart | EAHN500067
EAH61995401 | *Q* | 330 |  |  |  |  | Q | EBR41789501 | EAH61995401 | Diode,TVS | RClamp0521Z.TNT 5V 6V min. 25V 4A 100W SLP0603P2X3 R/TP 2P 1 SEMTECH INTERNATIONAL AG | 1 | EA | G | Assembly Pull | D655 |  |  |  |  | 1 |  | TRUE |  |  | SEMTECH INTERNATIONAL AG | N |  |  | 2023-05-10 15:43:40 | 2049-12-30 15:00:00 | CircuitComponentPart | EAHN500067
EAH61995401 | *Q* | 330 |  |  |  |  | Q | EBR41789501 | EAH61995401 | Diode,TVS | RClamp0521Z.TNT 5V 6V min. 25V 4A 100W SLP0603P2X3 R/TP 2P 1 SEMTECH INTERNATIONAL AG | 1 | EA | G | Assembly Pull | D661 |  |  |  |  | 1 |  | TRUE |  |  | SEMTECH INTERNATIONAL AG | N |  |  | 2023-05-10 15:43:40 | 2049-12-30 15:00:00 | CircuitComponentPart | EAHN500067
EAH61995401 | *Q* | 330 |  |  |  |  | Q | EBR41789501 | EAH61995401 | Diode,TVS | RClamp0521Z.TNT 5V 6V min. 25V 4A 100W SLP0603P2X3 R/TP 2P 1 SEMTECH INTERNATIONAL AG | 1 | EA | G | Assembly Pull | D662 |  |  |  |  | 1 |  | TRUE |  |  | SEMTECH INTERNATIONAL AG | N |  |  | 2023-05-10 15:43:40 | 2049-12-30 15:00:00 | CircuitComponentPart | EAHN500067
EAH61995401 | *Q* | 330 |  |  |  |  | Q | EBR41789501 | EAH61995401 | Diode,TVS | RClamp0521Z.TNT 5V 6V min. 25V 4A 100W SLP0603P2X3 R/TP 2P 1 SEMTECH INTERNATIONAL AG | 1 | EA | G | Assembly Pull | D663 |  |  |  |  | 1 |  | TRUE |  |  | SEMTECH INTERNATIONAL AG | N |  |  | 2023-05-10 15:43:40 | 2049-12-30 15:00:00 | CircuitComponentPart | EAHN500067
EAH61995401 | *Q* | 330 |  |  |  |  | Q | EBR41789501 | EAH61995401 | Diode,TVS | RClamp0521Z.TNT 5V 6V min. 25V 4A 100W SLP0603P2X3 R/TP 2P 1 SEMTECH INTERNATIONAL AG | 1 | EA | G | Assembly Pull | D664 |  |  |  |  | 1 |  | TRUE |  |  | SEMTECH INTERNATIONAL AG | N |  |  | 2023-05-10 15:43:40 | 2049-12-30 15:00:00 | CircuitComponentPart | EAHN500067
EAH61995401 | *Q* | 330 |  |  |  |  | Q | EBR41789501 | EAH61995401 | Diode,TVS | RClamp0521Z.TNT 5V 6V min. 25V 4A 100W SLP0603P2X3 R/TP 2P 1 SEMTECH INTERNATIONAL AG | 1 | EA | G | Assembly Pull | D665 |  |  |  |  | 1 |  | TRUE |  |  | SEMTECH INTERNATIONAL AG | N |  |  | 2023-05-10 15:43:40 | 2049-12-30 15:00:00 | CircuitComponentPart | EAHN500067
EAH61995401 | *Q* | 330 |  |  |  |  | Q | EBR41789501 | EAH61995401 | Diode,TVS | RClamp0521Z.TNT 5V 6V min. 25V 4A 100W SLP0603P2X3 R/TP 2P 1 SEMTECH INTERNATIONAL AG | 1 | EA | G | Assembly Pull | D668 |  |  |  |  | 1 |  | TRUE |  |  | SEMTECH INTERNATIONAL AG | N |  |  | 2023-05-10 15:43:40 | 2049-12-30 15:00:00 | CircuitComponentPart | EAHN500067
EAH61995401 | *Q* | 330 |  |  |  |  | Q | EBR41789501 | EAH61995401 | Diode,TVS | RClamp0521Z.TNT 5V 6V min. 25V 4A 100W SLP0603P2X3 R/TP 2P 1 SEMTECH INTERNATIONAL AG | 1 | EA | G | Assembly Pull | D669 |  |  |  |  | 1 |  | TRUE |  |  | SEMTECH INTERNATIONAL AG | N |  |  | 2023-05-10 15:43:40 | 2049-12-30 15:00:00 | CircuitComponentPart | EAHN500067
EAH61995401 | *Q* | 330 |  |  |  |  | Q | EBR41789501 | EAH61995401 | Diode,TVS | RClamp0521Z.TNT 5V 6V min. 25V 4A 100W SLP0603P2X3 R/TP 2P 1 SEMTECH INTERNATIONAL AG | 1 | EA | G | Assembly Pull | D670 |  |  |  |  | 1 |  | TRUE |  |  | SEMTECH INTERNATIONAL AG | N |  |  | 2023-05-10 15:43:40 | 2049-12-30 15:00:00 | CircuitComponentPart | EAHN500067
EAH61995401 | *Q* | 330 |  |  |  |  | Q | EBR41789501 | EAH61995401 | Diode,TVS | RClamp0521Z.TNT 5V 6V min. 25V 4A 100W SLP0603P2X3 R/TP 2P 1 SEMTECH INTERNATIONAL AG | 1 | EA | G | Assembly Pull | D671 |  |  |  |  | 1 |  | TRUE |  |  | SEMTECH INTERNATIONAL AG | N |  |  | 2023-05-10 15:43:40 | 2049-12-30 15:00:00 | CircuitComponentPart | EAHN500067
EAH61995401 | *Q* | 330 |  |  |  |  | Q | EBR41789501 | EAH61995401 | Diode,TVS | RClamp0521Z.TNT 5V 6V min. 25V 4A 100W SLP0603P2X3 R/TP 2P 1 SEMTECH INTERNATIONAL AG | 1 | EA | G | Assembly Pull | D682 |  |  |  |  | 1 |  | TRUE |  |  | SEMTECH INTERNATIONAL AG | N |  |  | 2023-05-10 15:43:40 | 2049-12-30 15:00:00 | CircuitComponentPart | EAHN500067
EAH61995401 | *Q* | 330 |  |  |  |  | Q | EBR41789501 | EAH61995401 | Diode,TVS | RClamp0521Z.TNT 5V 6V min. 25V 4A 100W SLP0603P2X3 R/TP 2P 1 SEMTECH INTERNATIONAL AG | 1 | EA | G | Assembly Pull | D683 |  |  |  |  | 1 |  | TRUE |  |  | SEMTECH INTERNATIONAL AG | N |  |  | 2023-05-10 15:43:40 | 2049-12-30 15:00:00 | CircuitComponentPart | EAHN500067
EAH61995401 | *Q* | 330 |  |  |  |  | Q | EBR41789501 | EAH61995401 | Diode,TVS | RClamp0521Z.TNT 5V 6V min. 25V 4A 100W SLP0603P2X3 R/TP 2P 1 SEMTECH INTERNATIONAL AG | 1 | EA | G | Assembly Pull | D684 |  |  |  |  | 1 |  | TRUE |  |  | SEMTECH INTERNATIONAL AG | N |  |  | 2023-05-10 15:43:40 | 2049-12-30 15:00:00 | CircuitComponentPart | EAHN500067
EAH61995401 | *Q* | 330 |  |  |  |  | Q | EBR41789501 | EAH61995401 | Diode,TVS | RClamp0521Z.TNT 5V 6V min. 25V 4A 100W SLP0603P2X3 R/TP 2P 1 SEMTECH INTERNATIONAL AG | 1 | EA | G | Assembly Pull | D685 |  |  |  |  | 1 |  | TRUE |  |  | SEMTECH INTERNATIONAL AG | N |  |  | 2023-05-10 15:43:40 | 2049-12-30 15:00:00 | CircuitComponentPart | EAHN500067
EAH61995401 | *Q* | 330 |  |  |  |  | Q | EBR41789501 | EAH61995401 | Diode,TVS | RClamp0521Z.TNT 5V 6V min. 25V 4A 100W SLP0603P2X3 R/TP 2P 1 SEMTECH INTERNATIONAL AG | 1 | EA | G | Assembly Pull | D686 |  |  |  |  | 1 |  | TRUE |  |  | SEMTECH INTERNATIONAL AG | N |  |  | 2023-05-10 15:43:40 | 2049-12-30 15:00:00 | CircuitComponentPart | EAHN500067
EAH61995401 | *Q* | 330 |  |  |  |  | Q | EBR41789501 | EAH61995401 | Diode,TVS | RClamp0521Z.TNT 5V 6V min. 25V 4A 100W SLP0603P2X3 R/TP 2P 1 SEMTECH INTERNATIONAL AG | 1 | EA | G | Assembly Pull | D687 |  |  |  |  | 1 |  | TRUE |  |  | SEMTECH INTERNATIONAL AG | N |  |  | 2023-05-10 15:43:40 | 2049-12-30 15:00:00 | CircuitComponentPart | EAHN500067
0RJ1001C677 | ....4 | 340 |  |  |  |  | B | EBR41789501 | 0RJ1001C677 | Resistor,Chip | MCR03EZPJ102_DUP 1KOHM 5% 1/10W 1608 R/TP - ROHM CO.,LTD. | 1 | EA | G | Supplier | R154 |  |  |  |  | 1 |  | TRUE |  |  | COWELL FASHION CO., LTD | N |  |  | 2023-05-09 08:39:06 | 2049-12-30 15:00:00 | CircuitComponentPart | LAHN400056
0RJ1001C677 | *Q* | 340 |  |  |  |  | Q | EBR41789501 | 0RJ1001C677 | Resistor,Chip | MCR03EZPJ102_DUP 1KOHM 5% 1/10W 1608 R/TP - ROHM CO.,LTD. | 1 | EA | G | Supplier | R154 |  |  |  |  | 1 |  | TRUE |  |  | COWELL FASHION CO., LTD | N |  |  | 2023-05-09 08:39:06 | 2049-12-30 15:00:00 | CircuitComponentPart | LAHN400056
EAF61630103 | ....4 | 350 |  |  |  |  | B | EBR41789501 | EAF61630103 | Varistor | ICVS0518150FR_ 18V 30% 15pF 1.0X0.5X0.6m NONE SMD R/TP Moda-InnoChips Co., Ltd. | 4 | EA | G | Supplier | VR400,VR401,VR402,VR403 |  |  |  |  | 1¦1¦1¦1 | ¦¦¦ | TRUE |  |  | Moda-InnoChips Co., Ltd. | N |  |  | 2023-05-09 08:39:06 | 2049-12-30 15:00:00 | CircuitComponentPart | LAHN400056
EAF61630103 | *Q* | 350 |  |  |  |  | Q | EBR41789501 | EAF61630103 | Varistor | ICVS0518150FR_ 18V 30% 15pF 1.0X0.5X0.6m NONE SMD R/TP Moda-InnoChips Co., Ltd. | 1 | EA | G | Supplier | VR400 |  |  |  |  | 1 |  | TRUE |  |  | Moda-InnoChips Co., Ltd. | N |  |  | 2023-05-09 08:39:06 | 2049-12-30 15:00:00 | CircuitComponentPart | LAHN400056
EAF61630103 | *Q* | 350 |  |  |  |  | Q | EBR41789501 | EAF61630103 | Varistor | ICVS0518150FR_ 18V 30% 15pF 1.0X0.5X0.6m NONE SMD R/TP Moda-InnoChips Co., Ltd. | 1 | EA | G | Supplier | VR401 |  |  |  |  | 1 |  | TRUE |  |  | Moda-InnoChips Co., Ltd. | N |  |  | 2023-05-09 08:39:06 | 2049-12-30 15:00:00 | CircuitComponentPart | LAHN400056
EAF61630103 | *Q* | 350 |  |  |  |  | Q | EBR41789501 | EAF61630103 | Varistor | ICVS0518150FR_ 18V 30% 15pF 1.0X0.5X0.6m NONE SMD R/TP Moda-InnoChips Co., Ltd. | 1 | EA | G | Supplier | VR402 |  |  |  |  | 1 |  | TRUE |  |  | Moda-InnoChips Co., Ltd. | N |  |  | 2023-05-09 08:39:06 | 2049-12-30 15:00:00 | CircuitComponentPart | LAHN400056
EAF61630103 | *Q* | 350 |  |  |  |  | Q | EBR41789501 | EAF61630103 | Varistor | ICVS0518150FR_ 18V 30% 15pF 1.0X0.5X0.6m NONE SMD R/TP Moda-InnoChips Co., Ltd. | 1 | EA | G | Supplier | VR403 |  |  |  |  | 1 |  | TRUE |  |  | Moda-InnoChips Co., Ltd. | N |  |  | 2023-05-09 08:39:06 | 2049-12-30 15:00:00 | CircuitComponentPart | LAHN400056
EAW64247701 | ....4 | 360 |  |  |  |  | B | EBR41789501 | EAW64247701 | Crystal | FA-128-40Mhz 40MHZ 10PPM 10pF [-] SMD REEL SEIKO EPSON CORP | 1 | EA | G | Supplier | X800 |  |  |  |  | 1 |  | TRUE |  |  | SEIKO EPSON CORP | N |  |  | 2023-05-09 08:39:06 | 2049-12-30 15:00:00 | CircuitComponentPart | LAHN400056
EAW64247701 | *Q* | 360 |  |  |  |  | Q | EBR41789501 | EAW64247701 | Crystal | FA-128-40Mhz 40MHZ 10PPM 10pF [-] SMD REEL SEIKO EPSON CORP | 1 | EA | G | Supplier | X800 |  |  |  |  | 1 |  | TRUE |  |  | SEIKO EPSON CORP | N |  |  | 2023-05-09 08:39:06 | 2049-12-30 15:00:00 | CircuitComponentPart | LAHN400056
EAG62831901 | ....4 | 370 |  |  |  |  | B | EBR41789501 | EAG62831901 | Connector,Wafer | SMW200-H06G 6P 2.0MM 1R STRAIGHT SMD T/REEL WHITE - YEONHO ELECTRONICS CO.,LTD | 1 | EA | G | Supplier | CN605 |  |  |  |  | 1 |  | TRUE |  |  | YEONHO ELECTRONICS CO.,LTD | Y |  |  | 2023-05-09 08:39:06 | 2049-12-30 15:00:00 | CircuitComponentPart | LAHN400056
EAG62831901 | *Q* | 370 |  |  |  |  | Q | EBR41789501 | EAG62831901 | Connector,Wafer | SMW200-H06G 6P 2.0MM 1R STRAIGHT SMD T/REEL WHITE - YEONHO ELECTRONICS CO.,LTD | 1 | EA | G | Supplier | CN605 |  |  |  |  | 1 |  | TRUE |  |  | YEONHO ELECTRONICS CO.,LTD | Y |  |  | 2023-05-09 08:39:06 | 2049-12-30 15:00:00 | CircuitComponentPart | LAHN400056
EAN66450301 | ....4 | 380 |  |  |  |  | B | EBR41789501 | EAN66450301 | IC,Speaker Amplifier | RT9120 4.5V to 26.4V 20W VQFN REEL 32P - RICHTEK TECHNOLOGY CORP. | 1 | EA | G | Supplier | U402 |  |  |  |  | 1 |  | TRUE |  |  | RICHTEK TECHNOLOGY CORP. | N |  |  | 2023-05-09 08:39:06 | 2049-12-30 15:00:00 | CircuitComponentPart | LAHN400056
EAN66450301 | *Q* | 380 |  |  |  |  | Q | EBR41789501 | EAN66450301 | IC,Speaker Amplifier | RT9120 4.5V to 26.4V 20W VQFN REEL 32P - RICHTEK TECHNOLOGY CORP. | 1 | EA | G | Supplier | U402 |  |  |  |  | 1 |  | TRUE |  |  | RICHTEK TECHNOLOGY CORP. | N |  |  | 2023-05-09 08:39:06 | 2049-12-30 15:00:00 | CircuitComponentPart | LAHN400056
EAM63270601 | ....4 | 390 |  |  |  |  | B | EBR41789501 | EAM63270601 | Filter,Bead | BLM18HE102SN1D 1K 1608 25% 1.6 100m SMD T/REEL 1P - MURATA MANUFACTURING CO.,LTD. | 3 | EA | D | Supplier | BD100,BD701,BD702 |  |  |  |  | 1¦1¦1 | ¦¦ | TRUE |  |  | MURATA MANUFACTURING CO.,LTD. | N |  |  | 2023-05-09 08:39:06 | 2049-12-30 15:00:00 | CircuitComponentPart | LAHN400056
EAM63270601 | *Q* | 390 |  |  |  |  | Q | EBR41789501 | EAM63270601 | Filter,Bead | BLM18HE102SN1D 1K 1608 25% 1.6 100m SMD T/REEL 1P - MURATA MANUFACTURING CO.,LTD. | 1 | EA | D | Supplier | BD100 |  |  |  |  | 1 |  | TRUE |  |  | MURATA MANUFACTURING CO.,LTD. | N |  |  | 2023-05-09 08:39:06 | 2049-12-30 15:00:00 | CircuitComponentPart | LAHN400056
EAM63270601 | *Q* | 390 |  |  |  |  | Q | EBR41789501 | EAM63270601 | Filter,Bead | BLM18HE102SN1D 1K 1608 25% 1.6 100m SMD T/REEL 1P - MURATA MANUFACTURING CO.,LTD. | 1 | EA | D | Supplier | BD701 |  |  |  |  | 1 |  | TRUE |  |  | MURATA MANUFACTURING CO.,LTD. | N |  |  | 2023-05-09 08:39:06 | 2049-12-30 15:00:00 | CircuitComponentPart | LAHN400056
EAM63270601 | *Q* | 390 |  |  |  |  | Q | EBR41789501 | EAM63270601 | Filter,Bead | BLM18HE102SN1D 1K 1608 25% 1.6 100m SMD T/REEL 1P - MURATA MANUFACTURING CO.,LTD. | 1 | EA | D | Supplier | BD702 |  |  |  |  | 1 |  | TRUE |  |  | MURATA MANUFACTURING CO.,LTD. | N |  |  | 2023-05-09 08:39:06 | 2049-12-30 15:00:00 | CircuitComponentPart | LAHN400056
EBK64992801 | ....4 | 400 |  |  |  |  | B | EBR41789501 | EBK64992801 | FET | PJE8416 N-CHANNEL MOSFET 20V 8 800mA 0.3OHM 300mW SOT523 REEL 3P PANJIT | 9 | EA | D | Assembly Pull | Q600,Q601,Q602,Q603,Q604,Q606,Q608,Q613,Q801 |  |  |  |  | 1¦1¦1¦1¦1¦1¦1¦1¦1 | ¦¦¦¦¦¦¦¦ | TRUE |  |  | PANJIT | N |  |  | 2023-05-10 15:43:40 | 2049-12-30 15:00:00 | CircuitComponentPart | EAHN500067
EBK64992801 | *Q* | 400 |  |  |  |  | Q | EBR41789501 | EBK64992801 | FET | PJE8416 N-CHANNEL MOSFET 20V 8 800mA 0.3OHM 300mW SOT523 REEL 3P PANJIT | 1 | EA | D | Assembly Pull | Q600 |  |  |  |  | 1 |  | TRUE |  |  | PANJIT | N |  |  | 2023-05-10 15:43:40 | 2049-12-30 15:00:00 | CircuitComponentPart | EAHN500067
EBK64992801 | *Q* | 400 |  |  |  |  | Q | EBR41789501 | EBK64992801 | FET | PJE8416 N-CHANNEL MOSFET 20V 8 800mA 0.3OHM 300mW SOT523 REEL 3P PANJIT | 1 | EA | D | Assembly Pull | Q601 |  |  |  |  | 1 |  | TRUE |  |  | PANJIT | N |  |  | 2023-05-10 15:43:40 | 2049-12-30 15:00:00 | CircuitComponentPart | EAHN500067
EBK64992801 | *Q* | 400 |  |  |  |  | Q | EBR41789501 | EBK64992801 | FET | PJE8416 N-CHANNEL MOSFET 20V 8 800mA 0.3OHM 300mW SOT523 REEL 3P PANJIT | 1 | EA | D | Assembly Pull | Q602 |  |  |  |  | 1 |  | TRUE |  |  | PANJIT | N |  |  | 2023-05-10 15:43:40 | 2049-12-30 15:00:00 | CircuitComponentPart | EAHN500067
EBK64992801 | *Q* | 400 |  |  |  |  | Q | EBR41789501 | EBK64992801 | FET | PJE8416 N-CHANNEL MOSFET 20V 8 800mA 0.3OHM 300mW SOT523 REEL 3P PANJIT | 1 | EA | D | Assembly Pull | Q603 |  |  |  |  | 1 |  | TRUE |  |  | PANJIT | N |  |  | 2023-05-10 15:43:40 | 2049-12-30 15:00:00 | CircuitComponentPart | EAHN500067
EBK64992801 | *Q* | 400 |  |  |  |  | Q | EBR41789501 | EBK64992801 | FET | PJE8416 N-CHANNEL MOSFET 20V 8 800mA 0.3OHM 300mW SOT523 REEL 3P PANJIT | 1 | EA | D | Assembly Pull | Q604 |  |  |  |  | 1 |  | TRUE |  |  | PANJIT | N |  |  | 2023-05-10 15:43:40 | 2049-12-30 15:00:00 | CircuitComponentPart | EAHN500067
EBK64992801 | *Q* | 400 |  |  |  |  | Q | EBR41789501 | EBK64992801 | FET | PJE8416 N-CHANNEL MOSFET 20V 8 800mA 0.3OHM 300mW SOT523 REEL 3P PANJIT | 1 | EA | D | Assembly Pull | Q606 |  |  |  |  | 1 |  | TRUE |  |  | PANJIT | N |  |  | 2023-05-10 15:43:40 | 2049-12-30 15:00:00 | CircuitComponentPart | EAHN500067
EBK64992801 | *Q* | 400 |  |  |  |  | Q | EBR41789501 | EBK64992801 | FET | PJE8416 N-CHANNEL MOSFET 20V 8 800mA 0.3OHM 300mW SOT523 REEL 3P PANJIT | 1 | EA | D | Assembly Pull | Q608 |  |  |  |  | 1 |  | TRUE |  |  | PANJIT | N |  |  | 2023-05-10 15:43:40 | 2049-12-30 15:00:00 | CircuitComponentPart | EAHN500067
EBK64992801 | *Q* | 400 |  |  |  |  | Q | EBR41789501 | EBK64992801 | FET | PJE8416 N-CHANNEL MOSFET 20V 8 800mA 0.3OHM 300mW SOT523 REEL 3P PANJIT | 1 | EA | D | Assembly Pull | Q613 |  |  |  |  | 1 |  | TRUE |  |  | PANJIT | N |  |  | 2023-05-10 15:43:40 | 2049-12-30 15:00:00 | CircuitComponentPart | EAHN500067
EBK64992801 | *Q* | 400 |  |  |  |  | Q | EBR41789501 | EBK64992801 | FET | PJE8416 N-CHANNEL MOSFET 20V 8 800mA 0.3OHM 300mW SOT523 REEL 3P PANJIT | 1 | EA | D | Assembly Pull | Q801 |  |  |  |  | 1 |  | TRUE |  |  | PANJIT | N |  |  | 2023-05-10 15:43:40 | 2049-12-30 15:00:00 | CircuitComponentPart | EAHN500067
EAG41647504 | ....4 | 410 |  |  |  |  | B | EBR41789501 | EAG41647504 | Connector,Wafer | SMW200-H10G 10P 2.00MM 1R STRAIGHT SMD R/TP IVORY Halogen Free YEONHO ELECTRONICS CO., LTD | 1 | EA | G | Supplier | CN611 |  |  |  |  | 1 |  | TRUE |  |  | YEONHO ELECTRONICS CO., LTD | N |  |  | 2023-05-09 08:39:06 | 2049-12-30 15:00:00 | CircuitComponentPart | LAHN400056
EAG41647504 | *Q* | 410 |  |  |  |  | Q | EBR41789501 | EAG41647504 | Connector,Wafer | SMW200-H10G 10P 2.00MM 1R STRAIGHT SMD R/TP IVORY Halogen Free YEONHO ELECTRONICS CO., LTD | 1 | EA | G | Supplier | CN611 |  |  |  |  | 1 |  | TRUE |  |  | YEONHO ELECTRONICS CO., LTD | N |  |  | 2023-05-09 08:39:06 | 2049-12-30 15:00:00 | CircuitComponentPart | LAHN400056
EAG66737202 | ....4 | 420 |  |  |  |  | B | EBR41789501 | EAG66737202 | Connector,Wafer | BM06B-PASS-TFT 6P 2.0MM 2.54MM STRAIGHT SMD REEL WHITE - JST MANUFACTURING CO., LTD. | 1 | EA | G | Supplier | CN602 |  |  |  |  | 1 |  | TRUE |  |  | JST MANUFACTURING CO., LTD. | N |  |  | 2023-05-09 08:39:06 | 2049-12-30 15:00:00 | CircuitComponentPart | LAHN400056
EAG66737202 | *Q* | 420 |  |  |  |  | Q | EBR41789501 | EAG66737202 | Connector,Wafer | BM06B-PASS-TFT 6P 2.0MM 2.54MM STRAIGHT SMD REEL WHITE - JST MANUFACTURING CO., LTD. | 1 | EA | G | Supplier | CN602 |  |  |  |  | 1 |  | TRUE |  |  | JST MANUFACTURING CO., LTD. | N |  |  | 2023-05-09 08:39:06 | 2049-12-30 15:00:00 | CircuitComponentPart | LAHN400056
EBC65515601 | ....4 | 430 |  |  |  |  | B | EBR41789501 | EBC65515601 | Resistor,Chip | RC-70TRJ10R0 10OHM 5% 1/20W 0603 REEL - SMART ELECTRONICS INC. | 1 | EA | G | Supplier | R713 |  |  |  |  | 1 |  | TRUE |  |  | SMART ELECTRONICS INC. | N |  |  | 2023-05-09 08:39:06 | 2049-12-30 15:00:00 | CircuitComponentPart | LAHN400056
EBC65515601 | *Q* | 430 |  |  |  |  | Q | EBR41789501 | EBC65515601 | Resistor,Chip | RC-70TRJ10R0 10OHM 5% 1/20W 0603 REEL - SMART ELECTRONICS INC. | 1 | EA | G | Supplier | R713 |  |  |  |  | 1 |  | TRUE |  |  | SMART ELECTRONICS INC. | N |  |  | 2023-05-09 08:39:06 | 2049-12-30 15:00:00 | CircuitComponentPart | LAHN400056
EAG64811101 | ....4 | 440 |  |  |  |  | B | EBR41789501 | EAG64811101 | Connector,Wafer | SMW200-H07G 7P 2.0MM 1R STRAIGHT SMD T/REEL WHITE - YEONHO ELECTRONICS CO.,LTD | 1 | EA | G | Supplier | CN403 |  |  |  |  | 1 |  | TRUE |  |  | YEONHO ELECTRONICS CO.,LTD | N |  |  | 2023-05-09 08:39:06 | 2049-12-30 15:00:00 | CircuitComponentPart | LAHN400056
EAG64811101 | *Q* | 440 |  |  |  |  | Q | EBR41789501 | EAG64811101 | Connector,Wafer | SMW200-H07G 7P 2.0MM 1R STRAIGHT SMD T/REEL WHITE - YEONHO ELECTRONICS CO.,LTD | 1 | EA | G | Supplier | CN403 |  |  |  |  | 1 |  | TRUE |  |  | YEONHO ELECTRONICS CO.,LTD | N |  |  | 2023-05-09 08:39:06 | 2049-12-30 15:00:00 | CircuitComponentPart | LAHN400056
ECCH0009103 | ....4 | 450 |  |  |  |  | B | EBR41789501 | ECCH0009103 | Capacitor,Ceramic,Chip | GRM0335C1H101JA01D 100 pF 5% 50V C0G -55TO+125C 0603 R/TP - - KOREA MURATA ELECTRONICS CO. LTD. | 17 | EA | G | Supplier | C230,C235,C241,C246,C248,C251,C270,C706,C708,C731,C752,C753,C768,C770,C810,C833,C858 |  |  |  |  | 1¦1¦1¦1¦1¦1¦1¦1¦1¦1¦1¦1¦1¦1¦1¦1¦1 | ¦¦¦¦¦¦¦¦¦¦¦¦¦¦¦¦ | TRUE |  |  | KOREA MURATA ELECTRONICS CO. LTD. | N |  |  | 2023-05-09 08:39:06 | 2049-12-30 15:00:00 | CircuitComponentPart | LAHN400056
ECCH0009103 | *Q* | 450 |  |  |  |  | Q | EBR41789501 | ECCH0009103 | Capacitor,Ceramic,Chip | GRM0335C1H101JA01D 100 pF 5% 50V C0G -55TO+125C 0603 R/TP - - KOREA MURATA ELECTRONICS CO. LTD. | 1 | EA | G | Supplier | C230 |  |  |  |  | 1 |  | TRUE |  |  | KOREA MURATA ELECTRONICS CO. LTD. | N |  |  | 2023-05-09 08:39:06 | 2049-12-30 15:00:00 | CircuitComponentPart | LAHN400056
ECCH0009103 | *Q* | 450 |  |  |  |  | Q | EBR41789501 | ECCH0009103 | Capacitor,Ceramic,Chip | GRM0335C1H101JA01D 100 pF 5% 50V C0G -55TO+125C 0603 R/TP - - KOREA MURATA ELECTRONICS CO. LTD. | 1 | EA | G | Supplier | C235 |  |  |  |  | 1 |  | TRUE |  |  | KOREA MURATA ELECTRONICS CO. LTD. | N |  |  | 2023-05-09 08:39:06 | 2049-12-30 15:00:00 | CircuitComponentPart | LAHN400056
ECCH0009103 | *Q* | 450 |  |  |  |  | Q | EBR41789501 | ECCH0009103 | Capacitor,Ceramic,Chip | GRM0335C1H101JA01D 100 pF 5% 50V C0G -55TO+125C 0603 R/TP - - KOREA MURATA ELECTRONICS CO. LTD. | 1 | EA | G | Supplier | C241 |  |  |  |  | 1 |  | TRUE |  |  | KOREA MURATA ELECTRONICS CO. LTD. | N |  |  | 2023-05-09 08:39:06 | 2049-12-30 15:00:00 | CircuitComponentPart | LAHN400056
ECCH0009103 | *Q* | 450 |  |  |  |  | Q | EBR41789501 | ECCH0009103 | Capacitor,Ceramic,Chip | GRM0335C1H101JA01D 100 pF 5% 50V C0G -55TO+125C 0603 R/TP - - KOREA MURATA ELECTRONICS CO. LTD. | 1 | EA | G | Supplier | C246 |  |  |  |  | 1 |  | TRUE |  |  | KOREA MURATA ELECTRONICS CO. LTD. | N |  |  | 2023-05-09 08:39:06 | 2049-12-30 15:00:00 | CircuitComponentPart | LAHN400056
ECCH0009103 | *Q* | 450 |  |  |  |  | Q | EBR41789501 | ECCH0009103 | Capacitor,Ceramic,Chip | GRM0335C1H101JA01D 100 pF 5% 50V C0G -55TO+125C 0603 R/TP - - KOREA MURATA ELECTRONICS CO. LTD. | 1 | EA | G | Supplier | C248 |  |  |  |  | 1 |  | TRUE |  |  | KOREA MURATA ELECTRONICS CO. LTD. | N |  |  | 2023-05-09 08:39:06 | 2049-12-30 15:00:00 | CircuitComponentPart | LAHN400056
ECCH0009103 | *Q* | 450 |  |  |  |  | Q | EBR41789501 | ECCH0009103 | Capacitor,Ceramic,Chip | GRM0335C1H101JA01D 100 pF 5% 50V C0G -55TO+125C 0603 R/TP - - KOREA MURATA ELECTRONICS CO. LTD. | 1 | EA | G | Supplier | C251 |  |  |  |  | 1 |  | TRUE |  |  | KOREA MURATA ELECTRONICS CO. LTD. | N |  |  | 2023-05-09 08:39:06 | 2049-12-30 15:00:00 | CircuitComponentPart | LAHN400056
ECCH0009103 | *Q* | 450 |  |  |  |  | Q | EBR41789501 | ECCH0009103 | Capacitor,Ceramic,Chip | GRM0335C1H101JA01D 100 pF 5% 50V C0G -55TO+125C 0603 R/TP - - KOREA MURATA ELECTRONICS CO. LTD. | 1 | EA | G | Supplier | C270 |  |  |  |  | 1 |  | TRUE |  |  | KOREA MURATA ELECTRONICS CO. LTD. | N |  |  | 2023-05-09 08:39:06 | 2049-12-30 15:00:00 | CircuitComponentPart | LAHN400056
ECCH0009103 | *Q* | 450 |  |  |  |  | Q | EBR41789501 | ECCH0009103 | Capacitor,Ceramic,Chip | GRM0335C1H101JA01D 100 pF 5% 50V C0G -55TO+125C 0603 R/TP - - KOREA MURATA ELECTRONICS CO. LTD. | 1 | EA | G | Supplier | C706 |  |  |  |  | 1 |  | TRUE |  |  | KOREA MURATA ELECTRONICS CO. LTD. | N |  |  | 2023-05-09 08:39:06 | 2049-12-30 15:00:00 | CircuitComponentPart | LAHN400056
ECCH0009103 | *Q* | 450 |  |  |  |  | Q | EBR41789501 | ECCH0009103 | Capacitor,Ceramic,Chip | GRM0335C1H101JA01D 100 pF 5% 50V C0G -55TO+125C 0603 R/TP - - KOREA MURATA ELECTRONICS CO. LTD. | 1 | EA | G | Supplier | C708 |  |  |  |  | 1 |  | TRUE |  |  | KOREA MURATA ELECTRONICS CO. LTD. | N |  |  | 2023-05-09 08:39:06 | 2049-12-30 15:00:00 | CircuitComponentPart | LAHN400056
ECCH0009103 | *Q* | 450 |  |  |  |  | Q | EBR41789501 | ECCH0009103 | Capacitor,Ceramic,Chip | GRM0335C1H101JA01D 100 pF 5% 50V C0G -55TO+125C 0603 R/TP - - KOREA MURATA ELECTRONICS CO. LTD. | 1 | EA | G | Supplier | C731 |  |  |  |  | 1 |  | TRUE |  |  | KOREA MURATA ELECTRONICS CO. LTD. | N |  |  | 2023-05-09 08:39:06 | 2049-12-30 15:00:00 | CircuitComponentPart | LAHN400056
ECCH0009103 | *Q* | 450 |  |  |  |  | Q | EBR41789501 | ECCH0009103 | Capacitor,Ceramic,Chip | GRM0335C1H101JA01D 100 pF 5% 50V C0G -55TO+125C 0603 R/TP - - KOREA MURATA ELECTRONICS CO. LTD. | 1 | EA | G | Supplier | C752 |  |  |  |  | 1 |  | TRUE |  |  | KOREA MURATA ELECTRONICS CO. LTD. | N |  |  | 2023-05-09 08:39:06 | 2049-12-30 15:00:00 | CircuitComponentPart | LAHN400056
ECCH0009103 | *Q* | 450 |  |  |  |  | Q | EBR41789501 | ECCH0009103 | Capacitor,Ceramic,Chip | GRM0335C1H101JA01D 100 pF 5% 50V C0G -55TO+125C 0603 R/TP - - KOREA MURATA ELECTRONICS CO. LTD. | 1 | EA | G | Supplier | C753 |  |  |  |  | 1 |  | TRUE |  |  | KOREA MURATA ELECTRONICS CO. LTD. | N |  |  | 2023-05-09 08:39:06 | 2049-12-30 15:00:00 | CircuitComponentPart | LAHN400056
ECCH0009103 | *Q* | 450 |  |  |  |  | Q | EBR41789501 | ECCH0009103 | Capacitor,Ceramic,Chip | GRM0335C1H101JA01D 100 pF 5% 50V C0G -55TO+125C 0603 R/TP - - KOREA MURATA ELECTRONICS CO. LTD. | 1 | EA | G | Supplier | C768 |  |  |  |  | 1 |  | TRUE |  |  | KOREA MURATA ELECTRONICS CO. LTD. | N |  |  | 2023-05-09 08:39:06 | 2049-12-30 15:00:00 | CircuitComponentPart | LAHN400056
ECCH0009103 | *Q* | 450 |  |  |  |  | Q | EBR41789501 | ECCH0009103 | Capacitor,Ceramic,Chip | GRM0335C1H101JA01D 100 pF 5% 50V C0G -55TO+125C 0603 R/TP - - KOREA MURATA ELECTRONICS CO. LTD. | 1 | EA | G | Supplier | C770 |  |  |  |  | 1 |  | TRUE |  |  | KOREA MURATA ELECTRONICS CO. LTD. | N |  |  | 2023-05-09 08:39:06 | 2049-12-30 15:00:00 | CircuitComponentPart | LAHN400056
ECCH0009103 | *Q* | 450 |  |  |  |  | Q | EBR41789501 | ECCH0009103 | Capacitor,Ceramic,Chip | GRM0335C1H101JA01D 100 pF 5% 50V C0G -55TO+125C 0603 R/TP - - KOREA MURATA ELECTRONICS CO. LTD. | 1 | EA | G | Supplier | C810 |  |  |  |  | 1 |  | TRUE |  |  | KOREA MURATA ELECTRONICS CO. LTD. | N |  |  | 2023-05-09 08:39:06 | 2049-12-30 15:00:00 | CircuitComponentPart | LAHN400056
ECCH0009103 | *Q* | 450 |  |  |  |  | Q | EBR41789501 | ECCH0009103 | Capacitor,Ceramic,Chip | GRM0335C1H101JA01D 100 pF 5% 50V C0G -55TO+125C 0603 R/TP - - KOREA MURATA ELECTRONICS CO. LTD. | 1 | EA | G | Supplier | C833 |  |  |  |  | 1 |  | TRUE |  |  | KOREA MURATA ELECTRONICS CO. LTD. | N |  |  | 2023-05-09 08:39:06 | 2049-12-30 15:00:00 | CircuitComponentPart | LAHN400056
ECCH0009103 | *Q* | 450 |  |  |  |  | Q | EBR41789501 | ECCH0009103 | Capacitor,Ceramic,Chip | GRM0335C1H101JA01D 100 pF 5% 50V C0G -55TO+125C 0603 R/TP - - KOREA MURATA ELECTRONICS CO. LTD. | 1 | EA | G | Supplier | C858 |  |  |  |  | 1 |  | TRUE |  |  | KOREA MURATA ELECTRONICS CO. LTD. | N |  |  | 2023-05-09 08:39:06 | 2049-12-30 15:00:00 | CircuitComponentPart | LAHN400056
EAM63193902 | ....4 | 460 |  |  |  |  | B | EBR41789501 | EAM63193902 | Filter,Bead | CB2012PA600T 60 2.0X1.25 25% 25mOhm 3A SMD T/REEL 2P - SAMHWA ELECTRONIC CO., LTD | 2 | EA | G | Supplier | BD503,BD504 |  |  |  |  | 1¦1 | ¦ | TRUE |  |  | SAMHWA ELECTRONIC CO., LTD | N |  |  | 2023-05-09 08:39:06 | 2049-12-30 15:00:00 | CircuitComponentPart | LAHN400056
EAM63193902 | *Q* | 460 |  |  |  |  | Q | EBR41789501 | EAM63193902 | Filter,Bead | CB2012PA600T 60 2.0X1.25 25% 25mOhm 3A SMD T/REEL 2P - SAMHWA ELECTRONIC CO., LTD | 1 | EA | G | Supplier | BD503 |  |  |  |  | 1 |  | TRUE |  |  | SAMHWA ELECTRONIC CO., LTD | N |  |  | 2023-05-09 08:39:06 | 2049-12-30 15:00:00 | CircuitComponentPart | LAHN400056
EAM63193902 | *Q* | 460 |  |  |  |  | Q | EBR41789501 | EAM63193902 | Filter,Bead | CB2012PA600T 60 2.0X1.25 25% 25mOhm 3A SMD T/REEL 2P - SAMHWA ELECTRONIC CO., LTD | 1 | EA | G | Supplier | BD504 |  |  |  |  | 1 |  | TRUE |  |  | SAMHWA ELECTRONIC CO., LTD | N |  |  | 2023-05-09 08:39:06 | 2049-12-30 15:00:00 | CircuitComponentPart | LAHN400056
EAE63688001 | ....4 | 470 |  |  |  |  | B | EBR41789501 | EAE63688001 | Capacitor,Ceramic,Chip | GRM1555C1H101JA01D 100 pF +-5% 50V C0G -55TO+125C 1005 REEL - - MURATA MANUFACTURING CO.,LTD. | 10 | EA | G | Supplier | C508,C526,C630,C631,C632,C633,C634,C636,C638,C640 |  |  |  |  | 1¦1¦1¦1¦1¦1¦1¦1¦1¦1 | ¦¦¦¦¦¦¦¦¦ | TRUE |  |  | MURATA MANUFACTURING CO.,LTD. | N |  |  | 2023-05-09 08:39:06 | 2049-12-30 15:00:00 | CircuitComponentPart | LAHN400056
EAE63688001 | *Q* | 470 |  |  |  |  | Q | EBR41789501 | EAE63688001 | Capacitor,Ceramic,Chip | GRM1555C1H101JA01D 100 pF +-5% 50V C0G -55TO+125C 1005 REEL - - MURATA MANUFACTURING CO.,LTD. | 1 | EA | G | Supplier | C508 |  |  |  |  | 1 |  | TRUE |  |  | MURATA MANUFACTURING CO.,LTD. | N |  |  | 2023-05-09 08:39:06 | 2049-12-30 15:00:00 | CircuitComponentPart | LAHN400056
EAE63688001 | *Q* | 470 |  |  |  |  | Q | EBR41789501 | EAE63688001 | Capacitor,Ceramic,Chip | GRM1555C1H101JA01D 100 pF +-5% 50V C0G -55TO+125C 1005 REEL - - MURATA MANUFACTURING CO.,LTD. | 1 | EA | G | Supplier | C526 |  |  |  |  | 1 |  | TRUE |  |  | MURATA MANUFACTURING CO.,LTD. | N |  |  | 2023-05-09 08:39:06 | 2049-12-30 15:00:00 | CircuitComponentPart | LAHN400056
EAE63688001 | *Q* | 470 |  |  |  |  | Q | EBR41789501 | EAE63688001 | Capacitor,Ceramic,Chip | GRM1555C1H101JA01D 100 pF +-5% 50V C0G -55TO+125C 1005 REEL - - MURATA MANUFACTURING CO.,LTD. | 1 | EA | G | Supplier | C630 |  |  |  |  | 1 |  | TRUE |  |  | MURATA MANUFACTURING CO.,LTD. | N |  |  | 2023-05-09 08:39:06 | 2049-12-30 15:00:00 | CircuitComponentPart | LAHN400056
EAE63688001 | *Q* | 470 |  |  |  |  | Q | EBR41789501 | EAE63688001 | Capacitor,Ceramic,Chip | GRM1555C1H101JA01D 100 pF +-5% 50V C0G -55TO+125C 1005 REEL - - MURATA MANUFACTURING CO.,LTD. | 1 | EA | G | Supplier | C631 |  |  |  |  | 1 |  | TRUE |  |  | MURATA MANUFACTURING CO.,LTD. | N |  |  | 2023-05-09 08:39:06 | 2049-12-30 15:00:00 | CircuitComponentPart | LAHN400056
EAE63688001 | *Q* | 470 |  |  |  |  | Q | EBR41789501 | EAE63688001 | Capacitor,Ceramic,Chip | GRM1555C1H101JA01D 100 pF +-5% 50V C0G -55TO+125C 1005 REEL - - MURATA MANUFACTURING CO.,LTD. | 1 | EA | G | Supplier | C632 |  |  |  |  | 1 |  | TRUE |  |  | MURATA MANUFACTURING CO.,LTD. | N |  |  | 2023-05-09 08:39:06 | 2049-12-30 15:00:00 | CircuitComponentPart | LAHN400056
EAE63688001 | *Q* | 470 |  |  |  |  | Q | EBR41789501 | EAE63688001 | Capacitor,Ceramic,Chip | GRM1555C1H101JA01D 100 pF +-5% 50V C0G -55TO+125C 1005 REEL - - MURATA MANUFACTURING CO.,LTD. | 1 | EA | G | Supplier | C633 |  |  |  |  | 1 |  | TRUE |  |  | MURATA MANUFACTURING CO.,LTD. | N |  |  | 2023-05-09 08:39:06 | 2049-12-30 15:00:00 | CircuitComponentPart | LAHN400056
EAE63688001 | *Q* | 470 |  |  |  |  | Q | EBR41789501 | EAE63688001 | Capacitor,Ceramic,Chip | GRM1555C1H101JA01D 100 pF +-5% 50V C0G -55TO+125C 1005 REEL - - MURATA MANUFACTURING CO.,LTD. | 1 | EA | G | Supplier | C634 |  |  |  |  | 1 |  | TRUE |  |  | MURATA MANUFACTURING CO.,LTD. | N |  |  | 2023-05-09 08:39:06 | 2049-12-30 15:00:00 | CircuitComponentPart | LAHN400056
EAE63688001 | *Q* | 470 |  |  |  |  | Q | EBR41789501 | EAE63688001 | Capacitor,Ceramic,Chip | GRM1555C1H101JA01D 100 pF +-5% 50V C0G -55TO+125C 1005 REEL - - MURATA MANUFACTURING CO.,LTD. | 1 | EA | G | Supplier | C636 |  |  |  |  | 1 |  | TRUE |  |  | MURATA MANUFACTURING CO.,LTD. | N |  |  | 2023-05-09 08:39:06 | 2049-12-30 15:00:00 | CircuitComponentPart | LAHN400056
EAE63688001 | *Q* | 470 |  |  |  |  | Q | EBR41789501 | EAE63688001 | Capacitor,Ceramic,Chip | GRM1555C1H101JA01D 100 pF +-5% 50V C0G -55TO+125C 1005 REEL - - MURATA MANUFACTURING CO.,LTD. | 1 | EA | G | Supplier | C638 |  |  |  |  | 1 |  | TRUE |  |  | MURATA MANUFACTURING CO.,LTD. | N |  |  | 2023-05-09 08:39:06 | 2049-12-30 15:00:00 | CircuitComponentPart | LAHN400056
EAE63688001 | *Q* | 470 |  |  |  |  | Q | EBR41789501 | EAE63688001 | Capacitor,Ceramic,Chip | GRM1555C1H101JA01D 100 pF +-5% 50V C0G -55TO+125C 1005 REEL - - MURATA MANUFACTURING CO.,LTD. | 1 | EA | G | Supplier | C640 |  |  |  |  | 1 |  | TRUE |  |  | MURATA MANUFACTURING CO.,LTD. | N |  |  | 2023-05-09 08:39:06 | 2049-12-30 15:00:00 | CircuitComponentPart | LAHN400056
EAP63748601 | ....4 | 480 |  |  |  |  | B | EBR41789501 | EAP63748601 | Inductor,Multilayer,Chip | MLG0603P2N7BT 0H 0.1NH - 500mA - - 200m 7.5GHZ 14 SHIELD - 0.6X0.3X0.3MM R/TP TDK Electronics KOREA CORPORATION | 1 | EA | G | Supplier | L704 |  |  |  |  | 1 |  | TRUE |  |  | TDK Electronics KOREA CORPORATION | N |  |  | 2023-05-09 08:39:06 | 2049-12-30 15:00:00 | CircuitComponentPart | LAHN400056
EAP63748601 | *Q* | 480 |  |  |  |  | Q | EBR41789501 | EAP63748601 | Inductor,Multilayer,Chip | MLG0603P2N7BT 0H 0.1NH - 500mA - - 200m 7.5GHZ 14 SHIELD - 0.6X0.3X0.3MM R/TP TDK Electronics KOREA CORPORATION | 1 | EA | G | Supplier | L704 |  |  |  |  | 1 |  | TRUE |  |  | TDK Electronics KOREA CORPORATION | N |  |  | 2023-05-09 08:39:06 | 2049-12-30 15:00:00 | CircuitComponentPart | LAHN400056
0RJ3901C478 | ....4 | 490 |  |  |  |  | B | EBR41789501 | 0RJ3901C478 | Resistor,Chip | RC-86TRF3K90 3.9KOHM 1% 1/16W 1005 R/TP - SMART ELECTRONICS INC. | 1 | EA | G | Supplier | R510 |  |  |  |  | 1 |  | TRUE |  |  | COWELL FASHION CO., LTD | N |  |  | 2023-05-09 08:39:06 | 2049-12-30 15:00:00 | CircuitComponentPart | LAHN400056
0RJ3901C478 | *Q* | 490 |  |  |  |  | Q | EBR41789501 | 0RJ3901C478 | Resistor,Chip | RC-86TRF3K90 3.9KOHM 1% 1/16W 1005 R/TP - SMART ELECTRONICS INC. | 1 | EA | G | Supplier | R510 |  |  |  |  | 1 |  | TRUE |  |  | COWELL FASHION CO., LTD | N |  |  | 2023-05-09 08:39:06 | 2049-12-30 15:00:00 | CircuitComponentPart | LAHN400056
EAH63092501 | ....4 | 500 |  |  |  |  | B | EBR41789501 | EAH63092501 | Diode,TVS | UCLAMP1271P 12V 14V min. 30V 45A 1.35KW SLP1610N2 R/TP 2P 1 SEMTECH INTERNATIONAL AG | 1 | EA | G | Assembly Pull | D500 |  |  |  |  | 1 |  | TRUE |  |  | SEMTECH INTERNATIONAL AG | N |  |  | 2023-05-10 15:43:40 | 2049-12-30 15:00:00 | CircuitComponentPart | EAHN500067
EAH63092501 | *Q* | 500 |  |  |  |  | Q | EBR41789501 | EAH63092501 | Diode,TVS | UCLAMP1271P 12V 14V min. 30V 45A 1.35KW SLP1610N2 R/TP 2P 1 SEMTECH INTERNATIONAL AG | 1 | EA | G | Assembly Pull | D500 |  |  |  |  | 1 |  | TRUE |  |  | SEMTECH INTERNATIONAL AG | N |  |  | 2023-05-10 15:43:40 | 2049-12-30 15:00:00 | CircuitComponentPart | EAHN500067
EBC65650901 | ....4 | 510 |  |  |  |  | B | EBR41789501 | EBC65650901 | Resistor,Chip | RC-70TRF220R 220OHM 1% 0.5W 0603 REEL - SMART ELECTRONICS INC. | 2 | EA | G | Supplier | R103,R124 |  |  |  |  | 1¦1 | ¦ | TRUE |  |  | SMART ELECTRONICS INC. | N |  |  | 2023-05-09 08:39:06 | 2049-12-30 15:00:00 | CircuitComponentPart | LAHN400056
EBC65650901 | *Q* | 510 |  |  |  |  | Q | EBR41789501 | EBC65650901 | Resistor,Chip | RC-70TRF220R 220OHM 1% 0.5W 0603 REEL - SMART ELECTRONICS INC. | 1 | EA | G | Supplier | R103 |  |  |  |  | 1 |  | TRUE |  |  | SMART ELECTRONICS INC. | N |  |  | 2023-05-09 08:39:06 | 2049-12-30 15:00:00 | CircuitComponentPart | LAHN400056
EBC65650901 | *Q* | 510 |  |  |  |  | Q | EBR41789501 | EBC65650901 | Resistor,Chip | RC-70TRF220R 220OHM 1% 0.5W 0603 REEL - SMART ELECTRONICS INC. | 1 | EA | G | Supplier | R124 |  |  |  |  | 1 |  | TRUE |  |  | SMART ELECTRONICS INC. | N |  |  | 2023-05-09 08:39:06 | 2049-12-30 15:00:00 | CircuitComponentPart | LAHN400056
0RJ1002C478 | ....4 | 520 | 1.0 |  |  |  | B | EBR41789501 | 0RJ1002C478 | Resistor,Chip | MCR01MZPF1002 10KOHM 1% 1/16W 1005 R/TP - ROHM CO.,LTD. | 2 | EA | G | Supplier | R512,R531 |  |  |  |  | 1¦1 | ¦ | TRUE |  |  | COWELL FASHION CO., LTD | Y |  |  | 2023-05-09 08:39:06 | 2049-12-30 15:00:00 | CircuitComponentPart | LAHN400056
0RJ1002C478 | *Q* | 520 | 1.0 |  |  |  | Q | EBR41789501 | 0RJ1002C478 | Resistor,Chip | MCR01MZPF1002 10KOHM 1% 1/16W 1005 R/TP - ROHM CO.,LTD. | 1 | EA | G | Supplier | R512 |  |  |  |  | 1 |  | TRUE |  |  | COWELL FASHION CO., LTD | Y |  |  | 2023-05-09 08:39:06 | 2049-12-30 15:00:00 | CircuitComponentPart | LAHN400056
0RJ1002C478 | *Q* | 520 | 1.0 |  |  |  | Q | EBR41789501 | 0RJ1002C478 | Resistor,Chip | MCR01MZPF1002 10KOHM 1% 1/16W 1005 R/TP - ROHM CO.,LTD. | 1 | EA | G | Supplier | R531 |  |  |  |  | 1 |  | TRUE |  |  | COWELL FASHION CO., LTD | Y |  |  | 2023-05-09 08:39:06 | 2049-12-30 15:00:00 | CircuitComponentPart | LAHN400056
EAE65231701 | ....4 | 530 |  |  |  |  | B | EBR41789501 | EAE65231701 | Capacitor,Ceramic,Chip | GRM155R61H474KE 0.47 uF -10TO+10% 50V X5R -55TO+85C 1005 R/TP - - MURATA MANUFACTURING CO.,LTD. | 10 | EA | G | Supplier | C236,C239,C432,C433,C434,C435,C436,C437,C438,C439 |  |  |  |  | 1¦1¦1¦1¦1¦1¦1¦1¦1¦1 | ¦¦¦¦¦¦¦¦¦ | TRUE |  |  | MURATA MANUFACTURING CO.,LTD. | N |  |  | 2023-05-09 08:39:06 | 2049-12-30 15:00:00 | CircuitComponentPart | LAHN400056
EAE65231701 | *Q* | 530 |  |  |  |  | Q | EBR41789501 | EAE65231701 | Capacitor,Ceramic,Chip | GRM155R61H474KE 0.47 uF -10TO+10% 50V X5R -55TO+85C 1005 R/TP - - MURATA MANUFACTURING CO.,LTD. | 1 | EA | G | Supplier | C236 |  |  |  |  | 1 |  | TRUE |  |  | MURATA MANUFACTURING CO.,LTD. | N |  |  | 2023-05-09 08:39:06 | 2049-12-30 15:00:00 | CircuitComponentPart | LAHN400056
EAE65231701 | *Q* | 530 |  |  |  |  | Q | EBR41789501 | EAE65231701 | Capacitor,Ceramic,Chip | GRM155R61H474KE 0.47 uF -10TO+10% 50V X5R -55TO+85C 1005 R/TP - - MURATA MANUFACTURING CO.,LTD. | 1 | EA | G | Supplier | C239 |  |  |  |  | 1 |  | TRUE |  |  | MURATA MANUFACTURING CO.,LTD. | N |  |  | 2023-05-09 08:39:06 | 2049-12-30 15:00:00 | CircuitComponentPart | LAHN400056
EAE65231701 | *Q* | 530 |  |  |  |  | Q | EBR41789501 | EAE65231701 | Capacitor,Ceramic,Chip | GRM155R61H474KE 0.47 uF -10TO+10% 50V X5R -55TO+85C 1005 R/TP - - MURATA MANUFACTURING CO.,LTD. | 1 | EA | G | Supplier | C432 |  |  |  |  | 1 |  | TRUE |  |  | MURATA MANUFACTURING CO.,LTD. | N |  |  | 2023-05-09 08:39:06 | 2049-12-30 15:00:00 | CircuitComponentPart | LAHN400056
EAE65231701 | *Q* | 530 |  |  |  |  | Q | EBR41789501 | EAE65231701 | Capacitor,Ceramic,Chip | GRM155R61H474KE 0.47 uF -10TO+10% 50V X5R -55TO+85C 1005 R/TP - - MURATA MANUFACTURING CO.,LTD. | 1 | EA | G | Supplier | C433 |  |  |  |  | 1 |  | TRUE |  |  | MURATA MANUFACTURING CO.,LTD. | N |  |  | 2023-05-09 08:39:06 | 2049-12-30 15:00:00 | CircuitComponentPart | LAHN400056
EAE65231701 | *Q* | 530 |  |  |  |  | Q | EBR41789501 | EAE65231701 | Capacitor,Ceramic,Chip | GRM155R61H474KE 0.47 uF -10TO+10% 50V X5R -55TO+85C 1005 R/TP - - MURATA MANUFACTURING CO.,LTD. | 1 | EA | G | Supplier | C434 |  |  |  |  | 1 |  | TRUE |  |  | MURATA MANUFACTURING CO.,LTD. | N |  |  | 2023-05-09 08:39:06 | 2049-12-30 15:00:00 | CircuitComponentPart | LAHN400056
EAE65231701 | *Q* | 530 |  |  |  |  | Q | EBR41789501 | EAE65231701 | Capacitor,Ceramic,Chip | GRM155R61H474KE 0.47 uF -10TO+10% 50V X5R -55TO+85C 1005 R/TP - - MURATA MANUFACTURING CO.,LTD. | 1 | EA | G | Supplier | C435 |  |  |  |  | 1 |  | TRUE |  |  | MURATA MANUFACTURING CO.,LTD. | N |  |  | 2023-05-09 08:39:06 | 2049-12-30 15:00:00 | CircuitComponentPart | LAHN400056
EAE65231701 | *Q* | 530 |  |  |  |  | Q | EBR41789501 | EAE65231701 | Capacitor,Ceramic,Chip | GRM155R61H474KE 0.47 uF -10TO+10% 50V X5R -55TO+85C 1005 R/TP - - MURATA MANUFACTURING CO.,LTD. | 1 | EA | G | Supplier | C436 |  |  |  |  | 1 |  | TRUE |  |  | MURATA MANUFACTURING CO.,LTD. | N |  |  | 2023-05-09 08:39:06 | 2049-12-30 15:00:00 | CircuitComponentPart | LAHN400056
EAE65231701 | *Q* | 530 |  |  |  |  | Q | EBR41789501 | EAE65231701 | Capacitor,Ceramic,Chip | GRM155R61H474KE 0.47 uF -10TO+10% 50V X5R -55TO+85C 1005 R/TP - - MURATA MANUFACTURING CO.,LTD. | 1 | EA | G | Supplier | C437 |  |  |  |  | 1 |  | TRUE |  |  | MURATA MANUFACTURING CO.,LTD. | N |  |  | 2023-05-09 08:39:06 | 2049-12-30 15:00:00 | CircuitComponentPart | LAHN400056
EAE65231701 | *Q* | 530 |  |  |  |  | Q | EBR41789501 | EAE65231701 | Capacitor,Ceramic,Chip | GRM155R61H474KE 0.47 uF -10TO+10% 50V X5R -55TO+85C 1005 R/TP - - MURATA MANUFACTURING CO.,LTD. | 1 | EA | G | Supplier | C438 |  |  |  |  | 1 |  | TRUE |  |  | MURATA MANUFACTURING CO.,LTD. | N |  |  | 2023-05-09 08:39:06 | 2049-12-30 15:00:00 | CircuitComponentPart | LAHN400056
EAE65231701 | *Q* | 530 |  |  |  |  | Q | EBR41789501 | EAE65231701 | Capacitor,Ceramic,Chip | GRM155R61H474KE 0.47 uF -10TO+10% 50V X5R -55TO+85C 1005 R/TP - - MURATA MANUFACTURING CO.,LTD. | 1 | EA | G | Supplier | C439 |  |  |  |  | 1 |  | TRUE |  |  | MURATA MANUFACTURING CO.,LTD. | N |  |  | 2023-05-09 08:39:06 | 2049-12-30 15:00:00 | CircuitComponentPart | LAHN400056
0RJ1001C478 | ....4 | 540 | 1.0 |  |  |  | B | EBR41789501 | 0RJ1001C478 | Resistor,Chip | MCR01MZPF1001 1KOHM 1% 1/16W 1005 R/TP - ROHM CO.,LTD. | 4 | EA | G | Supplier | R301,R302,R503,R530 |  |  |  |  | 1¦1¦1¦1 | ¦¦¦ | TRUE |  |  | COWELL FASHION CO., LTD | Y |  |  | 2023-05-09 08:39:06 | 2049-12-30 15:00:00 | CircuitComponentPart | LAHN400056
0RJ1001C478 | *Q* | 540 | 1.0 |  |  |  | Q | EBR41789501 | 0RJ1001C478 | Resistor,Chip | MCR01MZPF1001 1KOHM 1% 1/16W 1005 R/TP - ROHM CO.,LTD. | 1 | EA | G | Supplier | R301 |  |  |  |  | 1 |  | TRUE |  |  | COWELL FASHION CO., LTD | Y |  |  | 2023-05-09 08:39:06 | 2049-12-30 15:00:00 | CircuitComponentPart | LAHN400056
0RJ1001C478 | *Q* | 540 | 1.0 |  |  |  | Q | EBR41789501 | 0RJ1001C478 | Resistor,Chip | MCR01MZPF1001 1KOHM 1% 1/16W 1005 R/TP - ROHM CO.,LTD. | 1 | EA | G | Supplier | R302 |  |  |  |  | 1 |  | TRUE |  |  | COWELL FASHION CO., LTD | Y |  |  | 2023-05-09 08:39:06 | 2049-12-30 15:00:00 | CircuitComponentPart | LAHN400056
0RJ1001C478 | *Q* | 540 | 1.0 |  |  |  | Q | EBR41789501 | 0RJ1001C478 | Resistor,Chip | MCR01MZPF1001 1KOHM 1% 1/16W 1005 R/TP - ROHM CO.,LTD. | 1 | EA | G | Supplier | R503 |  |  |  |  | 1 |  | TRUE |  |  | COWELL FASHION CO., LTD | Y |  |  | 2023-05-09 08:39:06 | 2049-12-30 15:00:00 | CircuitComponentPart | LAHN400056
0RJ1001C478 | *Q* | 540 | 1.0 |  |  |  | Q | EBR41789501 | 0RJ1001C478 | Resistor,Chip | MCR01MZPF1001 1KOHM 1% 1/16W 1005 R/TP - ROHM CO.,LTD. | 1 | EA | G | Supplier | R530 |  |  |  |  | 1 |  | TRUE |  |  | COWELL FASHION CO., LTD | Y |  |  | 2023-05-09 08:39:06 | 2049-12-30 15:00:00 | CircuitComponentPart | LAHN400056
EAN66336801 | ....4 | 550 |  |  |  |  | B | EBR41789501 | EAN66336801 | IC,Bluetooth | RTL8761BTV Bluetooth 5 Controller QFN32 REEL 32P Realtek Semiconductor Corporation | 1 | EA | G | Supplier | U800 |  |  |  |  | 1 |  | TRUE |  |  | Realtek Semiconductor Corporation | N |  |  | 2023-05-09 08:39:06 | 2049-12-30 15:00:00 | CircuitComponentPart | LAHN400056
EAN66336801 | *Q* | 550 |  |  |  |  | Q | EBR41789501 | EAN66336801 | IC,Bluetooth | RTL8761BTV Bluetooth 5 Controller QFN32 REEL 32P Realtek Semiconductor Corporation | 1 | EA | G | Supplier | U800 |  |  |  |  | 1 |  | TRUE |  |  | Realtek Semiconductor Corporation | N |  |  | 2023-05-09 08:39:06 | 2049-12-30 15:00:00 | CircuitComponentPart | LAHN400056
0RJ1000C678 | ....4 | 560 | 1.0 |  |  |  | B | EBR41789501 | 0RJ1000C678 | Resistor,Chip | MCR01MZPJ101 100OHM 5% 1/16W 1005 R/TP - ROHM CO.,LTD. | 12 | EA | G | Supplier | R484,R485,R486,R487,R626,R629,R642,R643,R644,R645,R676,R679 |  |  |  |  | 1¦1¦1¦1¦1¦1¦1¦1¦1¦1¦1¦1 | ¦¦¦¦¦¦¦¦¦¦¦ | TRUE |  |  | COWELL FASHION CO., LTD | Y |  |  | 2023-07-11 10:09:18 | 2049-12-30 15:00:00 | CircuitComponentPart | EAHN700093
0RJ1000C678 | *Q* | 560 | 1.0 |  |  |  | Q | EBR41789501 | 0RJ1000C678 | Resistor,Chip | MCR01MZPJ101 100OHM 5% 1/16W 1005 R/TP - ROHM CO.,LTD. | 1 | EA | G | Supplier | R484 |  |  |  |  | 1 |  | TRUE |  |  | COWELL FASHION CO., LTD | Y |  |  | 2023-07-11 10:09:18 | 2049-12-30 15:00:00 | CircuitComponentPart | EAHN700093
0RJ1000C678 | *Q* | 560 | 1.0 |  |  |  | Q | EBR41789501 | 0RJ1000C678 | Resistor,Chip | MCR01MZPJ101 100OHM 5% 1/16W 1005 R/TP - ROHM CO.,LTD. | 1 | EA | G | Supplier | R485 |  |  |  |  | 1 |  | TRUE |  |  | COWELL FASHION CO., LTD | Y |  |  | 2023-07-11 10:09:18 | 2049-12-30 15:00:00 | CircuitComponentPart | EAHN700093
0RJ1000C678 | *Q* | 560 | 1.0 |  |  |  | Q | EBR41789501 | 0RJ1000C678 | Resistor,Chip | MCR01MZPJ101 100OHM 5% 1/16W 1005 R/TP - ROHM CO.,LTD. | 1 | EA | G | Supplier | R486 |  |  |  |  | 1 |  | TRUE |  |  | COWELL FASHION CO., LTD | Y |  |  | 2023-07-11 10:09:18 | 2049-12-30 15:00:00 | CircuitComponentPart | EAHN700093
0RJ1000C678 | *Q* | 560 | 1.0 |  |  |  | Q | EBR41789501 | 0RJ1000C678 | Resistor,Chip | MCR01MZPJ101 100OHM 5% 1/16W 1005 R/TP - ROHM CO.,LTD. | 1 | EA | G | Supplier | R487 |  |  |  |  | 1 |  | TRUE |  |  | COWELL FASHION CO., LTD | Y |  |  | 2023-07-11 10:09:18 | 2049-12-30 15:00:00 | CircuitComponentPart | EAHN700093
0RJ1000C678 | *Q* | 560 | 1.0 |  |  |  | Q | EBR41789501 | 0RJ1000C678 | Resistor,Chip | MCR01MZPJ101 100OHM 5% 1/16W 1005 R/TP - ROHM CO.,LTD. | 1 | EA | G | Supplier | R626 |  |  |  |  | 1 |  | TRUE |  |  | COWELL FASHION CO., LTD | Y |  |  | 2023-07-11 10:09:18 | 2049-12-30 15:00:00 | CircuitComponentPart | EAHN700093
0RJ1000C678 | *Q* | 560 | 1.0 |  |  |  | Q | EBR41789501 | 0RJ1000C678 | Resistor,Chip | MCR01MZPJ101 100OHM 5% 1/16W 1005 R/TP - ROHM CO.,LTD. | 1 | EA | G | Supplier | R629 |  |  |  |  | 1 |  | TRUE |  |  | COWELL FASHION CO., LTD | Y |  |  | 2023-07-11 10:09:18 | 2049-12-30 15:00:00 | CircuitComponentPart | EAHN700093
0RJ1000C678 | *Q* | 560 | 1.0 |  |  |  | Q | EBR41789501 | 0RJ1000C678 | Resistor,Chip | MCR01MZPJ101 100OHM 5% 1/16W 1005 R/TP - ROHM CO.,LTD. | 1 | EA | G | Supplier | R642 |  |  |  |  | 1 |  | TRUE |  |  | COWELL FASHION CO., LTD | Y |  |  | 2023-07-11 10:09:18 | 2049-12-30 15:00:00 | CircuitComponentPart | EAHN700093
0RJ1000C678 | *Q* | 560 | 1.0 |  |  |  | Q | EBR41789501 | 0RJ1000C678 | Resistor,Chip | MCR01MZPJ101 100OHM 5% 1/16W 1005 R/TP - ROHM CO.,LTD. | 1 | EA | G | Supplier | R643 |  |  |  |  | 1 |  | TRUE |  |  | COWELL FASHION CO., LTD | Y |  |  | 2023-07-11 10:09:18 | 2049-12-30 15:00:00 | CircuitComponentPart | EAHN700093
0RJ1000C678 | *Q* | 560 | 1.0 |  |  |  | Q | EBR41789501 | 0RJ1000C678 | Resistor,Chip | MCR01MZPJ101 100OHM 5% 1/16W 1005 R/TP - ROHM CO.,LTD. | 1 | EA | G | Supplier | R644 |  |  |  |  | 1 |  | TRUE |  |  | COWELL FASHION CO., LTD | Y |  |  | 2023-07-11 10:09:18 | 2049-12-30 15:00:00 | CircuitComponentPart | EAHN700093
0RJ1000C678 | *Q* | 560 | 1.0 |  |  |  | Q | EBR41789501 | 0RJ1000C678 | Resistor,Chip | MCR01MZPJ101 100OHM 5% 1/16W 1005 R/TP - ROHM CO.,LTD. | 1 | EA | G | Supplier | R645 |  |  |  |  | 1 |  | TRUE |  |  | COWELL FASHION CO., LTD | Y |  |  | 2023-07-11 10:09:18 | 2049-12-30 15:00:00 | CircuitComponentPart | EAHN700093
0RJ1000C678 | *Q* | 560 | 1.0 |  |  |  | Q | EBR41789501 | 0RJ1000C678 | Resistor,Chip | MCR01MZPJ101 100OHM 5% 1/16W 1005 R/TP - ROHM CO.,LTD. | 1 | EA | G | Supplier | R676 |  |  |  |  | 1 |  | TRUE |  |  | COWELL FASHION CO., LTD | Y |  |  | 2023-07-11 10:09:18 | 2049-12-30 15:00:00 | CircuitComponentPart | EAHN700093
0RJ1000C678 | *Q* | 560 | 1.0 |  |  |  | Q | EBR41789501 | 0RJ1000C678 | Resistor,Chip | MCR01MZPJ101 100OHM 5% 1/16W 1005 R/TP - ROHM CO.,LTD. | 1 | EA | G | Supplier | R679 |  |  |  |  | 1 |  | TRUE |  |  | COWELL FASHION CO., LTD | Y |  |  | 2023-07-11 10:09:18 | 2049-12-30 15:00:00 | CircuitComponentPart | EAHN700093
EAT65167401 | ....4 | 570 |  |  |  |  | B | EBR41789501 | EAT65167401 | Module,WLAN | SKY85337-11 -0.3VTO5.5V - 16P 3.4x3.4x0.7MM SKYWORKS SOLUTIONS, INC. | 1 | EA | G | Supplier | U702 |  |  |  |  | 1 |  | TRUE |  |  | SKYWORKS SOLUTIONS, INC. | N |  |  | 2023-05-09 08:39:06 | 2049-12-30 15:00:00 | CircuitComponentPart | LAHN400056
EAT65167401 | *Q* | 570 |  |  |  |  | Q | EBR41789501 | EAT65167401 | Module,WLAN | SKY85337-11 -0.3VTO5.5V - 16P 3.4x3.4x0.7MM SKYWORKS SOLUTIONS, INC. | 1 | EA | G | Supplier | U702 |  |  |  |  | 1 |  | TRUE |  |  | SKYWORKS SOLUTIONS, INC. | N |  |  | 2023-05-09 08:39:06 | 2049-12-30 15:00:00 | CircuitComponentPart | LAHN400056
EAM62633401 | ....4 | 580 |  |  | 석정균(jeonggyun.seok) |  | B | EBR41789501 | EAM62633401 | Filter,Bead | MMZ1005Y121CT000 120 1.0X0.5X0.5 25% 0.21 0.4 SMD R/TP 2P - TDK Electronics KOREA CORPORATION | 1 | EA | D | Supplier | BD700 |  |  |  |  | 1 |  | TRUE |  |  | TDK Electronics KOREA CORPORATION | N |  |  | 2023-05-09 08:39:06 | 2049-12-30 15:00:00 | CircuitComponentPart | LAHN400056
EAM62633401 | *Q* | 580 |  |  | 석정균(jeonggyun.seok) |  | Q | EBR41789501 | EAM62633401 | Filter,Bead | MMZ1005Y121CT000 120 1.0X0.5X0.5 25% 0.21 0.4 SMD R/TP 2P - TDK Electronics KOREA CORPORATION | 1 | EA | D | Supplier | BD700 |  |  |  |  | 1 |  | TRUE |  |  | TDK Electronics KOREA CORPORATION | N |  |  | 2023-05-09 08:39:06 | 2049-12-30 15:00:00 | CircuitComponentPart | LAHN400056
EAN66450401 | ....4 | 590 |  |  |  |  | B | EBR41789501 | EAN66450401 | IC,Multiplexer | DG4157EDL-T1-GE3 1.65V to 5.5V 100mA ANALOG SWITCH/MULTIPLEXER SC70 REEL 6P - VISHAY INTERTECHNOLOGY | 1 | EA | G | Assembly Pull | U704 |  |  |  |  | 1 |  | TRUE |  |  | VISHAY INTERTECHNOLOGY | N |  |  | 2023-05-10 15:43:40 | 2049-12-30 15:00:00 | CircuitComponentPart | EAHN500067
EAN66450401 | *Q* | 590 |  |  |  |  | Q | EBR41789501 | EAN66450401 | IC,Multiplexer | DG4157EDL-T1-GE3 1.65V to 5.5V 100mA ANALOG SWITCH/MULTIPLEXER SC70 REEL 6P - VISHAY INTERTECHNOLOGY | 1 | EA | G | Assembly Pull | U704 |  |  |  |  | 1 |  | TRUE |  |  | VISHAY INTERTECHNOLOGY | N |  |  | 2023-05-10 15:43:40 | 2049-12-30 15:00:00 | CircuitComponentPart | EAHN500067
EAG62569901 | ....4 | 600 |  |  |  |  | B | EBR41789501 | EAG62569901 | Connector,Wafer | SMW200-H03G 3P 2.00MM 1R STRAIGHT SMD R/TP NATURAL Halogen Free YEONHO ELECTRONICS CO., LTD | 1 | EA | G | Supplier | CN601 |  |  |  |  | 1 |  | TRUE |  |  | YEONHO ELECTRONICS CO., LTD | Y |  |  | 2023-05-09 08:39:06 | 2049-12-30 15:00:00 | CircuitComponentPart | LAHN400056
EAG62569901 | *Q* | 600 |  |  |  |  | Q | EBR41789501 | EAG62569901 | Connector,Wafer | SMW200-H03G 3P 2.00MM 1R STRAIGHT SMD R/TP NATURAL Halogen Free YEONHO ELECTRONICS CO., LTD | 1 | EA | G | Supplier | CN601 |  |  |  |  | 1 |  | TRUE |  |  | YEONHO ELECTRONICS CO., LTD | Y |  |  | 2023-05-09 08:39:06 | 2049-12-30 15:00:00 | CircuitComponentPart | LAHN400056
MBV63101701 | ....4 | 610 |  | xuDL47REK1ynFnU0KaUm06 |  |  | B | EBR41789501 | MBV63101701 | Clip | PRESS SUS301 0.15 SUS301 T0.15 - | 18 | EA | G | Supplier | SC100,SC101,SC102,SC103,SC104,SC105,SC106,SC107,SC108,SC110,SC700,SC701,SC702,SC703,SC800,SC801,SC802,SC803 |  |  |  |  | 1¦1¦1¦1¦1¦1¦1¦1¦1¦1¦1¦1¦1¦1¦1¦1¦1¦1 | ¦¦¦¦¦¦¦¦¦¦¦¦¦¦¦¦¦ | TRUE |  |  |  | N |  |  | 2023-05-09 08:39:06 | 2049-12-30 15:00:00 | MechanicalPart | LAHN400056
MBV63101701 | *Q* | 610 |  | xuDL47REK1ynFnU0KaUm06 |  |  | Q | EBR41789501 | MBV63101701 | Clip | PRESS SUS301 0.15 SUS301 T0.15 - | 1 | EA | G | Supplier | SC100 |  |  |  |  | 1 |  | TRUE |  |  |  | N |  |  | 2023-05-09 08:39:06 | 2049-12-30 15:00:00 | MechanicalPart | LAHN400056
MBV63101701 | *Q* | 610 |  | xuDL47REK1ynFnU0KaUm06 |  |  | Q | EBR41789501 | MBV63101701 | Clip | PRESS SUS301 0.15 SUS301 T0.15 - | 1 | EA | G | Supplier | SC101 |  |  |  |  | 1 |  | TRUE |  |  |  | N |  |  | 2023-05-09 08:39:06 | 2049-12-30 15:00:00 | MechanicalPart | LAHN400056
MBV63101701 | *Q* | 610 |  | xuDL47REK1ynFnU0KaUm06 |  |  | Q | EBR41789501 | MBV63101701 | Clip | PRESS SUS301 0.15 SUS301 T0.15 - | 1 | EA | G | Supplier | SC102 |  |  |  |  | 1 |  | TRUE |  |  |  | N |  |  | 2023-05-09 08:39:06 | 2049-12-30 15:00:00 | MechanicalPart | LAHN400056
MBV63101701 | *Q* | 610 |  | xuDL47REK1ynFnU0KaUm06 |  |  | Q | EBR41789501 | MBV63101701 | Clip | PRESS SUS301 0.15 SUS301 T0.15 - | 1 | EA | G | Supplier | SC103 |  |  |  |  | 1 |  | TRUE |  |  |  | N |  |  | 2023-05-09 08:39:06 | 2049-12-30 15:00:00 | MechanicalPart | LAHN400056
MBV63101701 | *Q* | 610 |  | xuDL47REK1ynFnU0KaUm06 |  |  | Q | EBR41789501 | MBV63101701 | Clip | PRESS SUS301 0.15 SUS301 T0.15 - | 1 | EA | G | Supplier | SC104 |  |  |  |  | 1 |  | TRUE |  |  |  | N |  |  | 2023-05-09 08:39:06 | 2049-12-30 15:00:00 | MechanicalPart | LAHN400056
MBV63101701 | *Q* | 610 |  | xuDL47REK1ynFnU0KaUm06 |  |  | Q | EBR41789501 | MBV63101701 | Clip | PRESS SUS301 0.15 SUS301 T0.15 - | 1 | EA | G | Supplier | SC105 |  |  |  |  | 1 |  | TRUE |  |  |  | N |  |  | 2023-05-09 08:39:06 | 2049-12-30 15:00:00 | MechanicalPart | LAHN400056
MBV63101701 | *Q* | 610 |  | xuDL47REK1ynFnU0KaUm06 |  |  | Q | EBR41789501 | MBV63101701 | Clip | PRESS SUS301 0.15 SUS301 T0.15 - | 1 | EA | G | Supplier | SC106 |  |  |  |  | 1 |  | TRUE |  |  |  | N |  |  | 2023-05-09 08:39:06 | 2049-12-30 15:00:00 | MechanicalPart | LAHN400056
MBV63101701 | *Q* | 610 |  | xuDL47REK1ynFnU0KaUm06 |  |  | Q | EBR41789501 | MBV63101701 | Clip | PRESS SUS301 0.15 SUS301 T0.15 - | 1 | EA | G | Supplier | SC107 |  |  |  |  | 1 |  | TRUE |  |  |  | N |  |  | 2023-05-09 08:39:06 | 2049-12-30 15:00:00 | MechanicalPart | LAHN400056
MBV63101701 | *Q* | 610 |  | xuDL47REK1ynFnU0KaUm06 |  |  | Q | EBR41789501 | MBV63101701 | Clip | PRESS SUS301 0.15 SUS301 T0.15 - | 1 | EA | G | Supplier | SC108 |  |  |  |  | 1 |  | TRUE |  |  |  | N |  |  | 2023-05-09 08:39:06 | 2049-12-30 15:00:00 | MechanicalPart | LAHN400056
MBV63101701 | *Q* | 610 |  | xuDL47REK1ynFnU0KaUm06 |  |  | Q | EBR41789501 | MBV63101701 | Clip | PRESS SUS301 0.15 SUS301 T0.15 - | 1 | EA | G | Supplier | SC110 |  |  |  |  | 1 |  | TRUE |  |  |  | N |  |  | 2023-05-09 08:39:06 | 2049-12-30 15:00:00 | MechanicalPart | LAHN400056
MBV63101701 | *Q* | 610 |  | xuDL47REK1ynFnU0KaUm06 |  |  | Q | EBR41789501 | MBV63101701 | Clip | PRESS SUS301 0.15 SUS301 T0.15 - | 1 | EA | G | Supplier | SC700 |  |  |  |  | 1 |  | TRUE |  |  |  | N |  |  | 2023-05-09 08:39:06 | 2049-12-30 15:00:00 | MechanicalPart | LAHN400056
MBV63101701 | *Q* | 610 |  | xuDL47REK1ynFnU0KaUm06 |  |  | Q | EBR41789501 | MBV63101701 | Clip | PRESS SUS301 0.15 SUS301 T0.15 - | 1 | EA | G | Supplier | SC701 |  |  |  |  | 1 |  | TRUE |  |  |  | N |  |  | 2023-05-09 08:39:06 | 2049-12-30 15:00:00 | MechanicalPart | LAHN400056
MBV63101701 | *Q* | 610 |  | xuDL47REK1ynFnU0KaUm06 |  |  | Q | EBR41789501 | MBV63101701 | Clip | PRESS SUS301 0.15 SUS301 T0.15 - | 1 | EA | G | Supplier | SC702 |  |  |  |  | 1 |  | TRUE |  |  |  | N |  |  | 2023-05-09 08:39:06 | 2049-12-30 15:00:00 | MechanicalPart | LAHN400056
MBV63101701 | *Q* | 610 |  | xuDL47REK1ynFnU0KaUm06 |  |  | Q | EBR41789501 | MBV63101701 | Clip | PRESS SUS301 0.15 SUS301 T0.15 - | 1 | EA | G | Supplier | SC703 |  |  |  |  | 1 |  | TRUE |  |  |  | N |  |  | 2023-05-09 08:39:06 | 2049-12-30 15:00:00 | MechanicalPart | LAHN400056
MBV63101701 | *Q* | 610 |  | xuDL47REK1ynFnU0KaUm06 |  |  | Q | EBR41789501 | MBV63101701 | Clip | PRESS SUS301 0.15 SUS301 T0.15 - | 1 | EA | G | Supplier | SC800 |  |  |  |  | 1 |  | TRUE |  |  |  | N |  |  | 2023-05-09 08:39:06 | 2049-12-30 15:00:00 | MechanicalPart | LAHN400056
MBV63101701 | *Q* | 610 |  | xuDL47REK1ynFnU0KaUm06 |  |  | Q | EBR41789501 | MBV63101701 | Clip | PRESS SUS301 0.15 SUS301 T0.15 - | 1 | EA | G | Supplier | SC801 |  |  |  |  | 1 |  | TRUE |  |  |  | N |  |  | 2023-05-09 08:39:06 | 2049-12-30 15:00:00 | MechanicalPart | LAHN400056
MBV63101701 | *Q* | 610 |  | xuDL47REK1ynFnU0KaUm06 |  |  | Q | EBR41789501 | MBV63101701 | Clip | PRESS SUS301 0.15 SUS301 T0.15 - | 1 | EA | G | Supplier | SC802 |  |  |  |  | 1 |  | TRUE |  |  |  | N |  |  | 2023-05-09 08:39:06 | 2049-12-30 15:00:00 | MechanicalPart | LAHN400056
MBV63101701 | *Q* | 610 |  | xuDL47REK1ynFnU0KaUm06 |  |  | Q | EBR41789501 | MBV63101701 | Clip | PRESS SUS301 0.15 SUS301 T0.15 - | 1 | EA | G | Supplier | SC803 |  |  |  |  | 1 |  | TRUE |  |  |  | N |  |  | 2023-05-09 08:39:06 | 2049-12-30 15:00:00 | MechanicalPart | LAHN400056
EAW64247601 | ....4 | 620 |  |  |  |  | B | EBR41789501 | EAW64247601 | Oscillator,TCXO | TG-5006CJ-48Mhz 48MHZ 0.5PPM 1.8V 2.0x1.6x0.073MM [-] SMD REEL SEIKO EPSON CORPORATION | 1 | EA | G | Supplier | X700 |  |  |  |  | 1 |  | TRUE |  |  | SEIKO EPSON CORPORATION | N |  |  | 2023-05-09 08:39:06 | 2049-12-30 15:00:00 | CircuitComponentPart | LAHN400056
EAW64247601 | *Q* | 620 |  |  |  |  | Q | EBR41789501 | EAW64247601 | Oscillator,TCXO | TG-5006CJ-48Mhz 48MHZ 0.5PPM 1.8V 2.0x1.6x0.073MM [-] SMD REEL SEIKO EPSON CORPORATION | 1 | EA | G | Supplier | X700 |  |  |  |  | 1 |  | TRUE |  |  | SEIKO EPSON CORPORATION | N |  |  | 2023-05-09 08:39:06 | 2049-12-30 15:00:00 | CircuitComponentPart | LAHN400056
EAE64484301 | ....4 | 630 |  |  |  |  | B | EBR41789501 | EAE64484301 | Capacitor,Ceramic,Chip | GRM155R6YA105KE11D 1 uF +-10% 35V X5R -55TO+85C 1005 REEL - - MURATA MANUFACTURING CO.,LTD. | 26 | EA | G | Supplier | C312,C323,C402,C403,C412,C414,C421,C422,C427,C465,C523,C546,C571,C602,C604,C611,C652,C733,C738,C739,C762,C804,C805,C806,C813,C830 |  |  |  |  | 1¦1¦1¦1¦1¦1¦1¦1¦1¦1¦1¦1¦1¦1¦1¦1¦1¦1¦1¦1¦1¦1¦1¦1¦1¦1 | ¦¦¦¦¦¦¦¦¦¦¦¦¦¦¦¦¦¦¦¦¦¦¦¦¦ | TRUE |  |  | MURATA MANUFACTURING CO.,LTD. | N |  |  | 2023-05-09 08:39:06 | 2049-12-30 15:00:00 | CircuitComponentPart | LAHN400056
EAE64484301 | *Q* | 630 |  |  |  |  | Q | EBR41789501 | EAE64484301 | Capacitor,Ceramic,Chip | GRM155R6YA105KE11D 1 uF +-10% 35V X5R -55TO+85C 1005 REEL - - MURATA MANUFACTURING CO.,LTD. | 1 | EA | G | Supplier | C312 |  |  |  |  | 1 |  | TRUE |  |  | MURATA MANUFACTURING CO.,LTD. | N |  |  | 2023-05-09 08:39:06 | 2049-12-30 15:00:00 | CircuitComponentPart | LAHN400056
EAE64484301 | *Q* | 630 |  |  |  |  | Q | EBR41789501 | EAE64484301 | Capacitor,Ceramic,Chip | GRM155R6YA105KE11D 1 uF +-10% 35V X5R -55TO+85C 1005 REEL - - MURATA MANUFACTURING CO.,LTD. | 1 | EA | G | Supplier | C323 |  |  |  |  | 1 |  | TRUE |  |  | MURATA MANUFACTURING CO.,LTD. | N |  |  | 2023-05-09 08:39:06 | 2049-12-30 15:00:00 | CircuitComponentPart | LAHN400056
EAE64484301 | *Q* | 630 |  |  |  |  | Q | EBR41789501 | EAE64484301 | Capacitor,Ceramic,Chip | GRM155R6YA105KE11D 1 uF +-10% 35V X5R -55TO+85C 1005 REEL - - MURATA MANUFACTURING CO.,LTD. | 1 | EA | G | Supplier | C402 |  |  |  |  | 1 |  | TRUE |  |  | MURATA MANUFACTURING CO.,LTD. | N |  |  | 2023-05-09 08:39:06 | 2049-12-30 15:00:00 | CircuitComponentPart | LAHN400056
EAE64484301 | *Q* | 630 |  |  |  |  | Q | EBR41789501 | EAE64484301 | Capacitor,Ceramic,Chip | GRM155R6YA105KE11D 1 uF +-10% 35V X5R -55TO+85C 1005 REEL - - MURATA MANUFACTURING CO.,LTD. | 1 | EA | G | Supplier | C403 |  |  |  |  | 1 |  | TRUE |  |  | MURATA MANUFACTURING CO.,LTD. | N |  |  | 2023-05-09 08:39:06 | 2049-12-30 15:00:00 | CircuitComponentPart | LAHN400056
EAE64484301 | *Q* | 630 |  |  |  |  | Q | EBR41789501 | EAE64484301 | Capacitor,Ceramic,Chip | GRM155R6YA105KE11D 1 uF +-10% 35V X5R -55TO+85C 1005 REEL - - MURATA MANUFACTURING CO.,LTD. | 1 | EA | G | Supplier | C412 |  |  |  |  | 1 |  | TRUE |  |  | MURATA MANUFACTURING CO.,LTD. | N |  |  | 2023-05-09 08:39:06 | 2049-12-30 15:00:00 | CircuitComponentPart | LAHN400056
EAE64484301 | *Q* | 630 |  |  |  |  | Q | EBR41789501 | EAE64484301 | Capacitor,Ceramic,Chip | GRM155R6YA105KE11D 1 uF +-10% 35V X5R -55TO+85C 1005 REEL - - MURATA MANUFACTURING CO.,LTD. | 1 | EA | G | Supplier | C414 |  |  |  |  | 1 |  | TRUE |  |  | MURATA MANUFACTURING CO.,LTD. | N |  |  | 2023-05-09 08:39:06 | 2049-12-30 15:00:00 | CircuitComponentPart | LAHN400056
EAE64484301 | *Q* | 630 |  |  |  |  | Q | EBR41789501 | EAE64484301 | Capacitor,Ceramic,Chip | GRM155R6YA105KE11D 1 uF +-10% 35V X5R -55TO+85C 1005 REEL - - MURATA MANUFACTURING CO.,LTD. | 1 | EA | G | Supplier | C421 |  |  |  |  | 1 |  | TRUE |  |  | MURATA MANUFACTURING CO.,LTD. | N |  |  | 2023-05-09 08:39:06 | 2049-12-30 15:00:00 | CircuitComponentPart | LAHN400056
EAE64484301 | *Q* | 630 |  |  |  |  | Q | EBR41789501 | EAE64484301 | Capacitor,Ceramic,Chip | GRM155R6YA105KE11D 1 uF +-10% 35V X5R -55TO+85C 1005 REEL - - MURATA MANUFACTURING CO.,LTD. | 1 | EA | G | Supplier | C422 |  |  |  |  | 1 |  | TRUE |  |  | MURATA MANUFACTURING CO.,LTD. | N |  |  | 2023-05-09 08:39:06 | 2049-12-30 15:00:00 | CircuitComponentPart | LAHN400056
EAE64484301 | *Q* | 630 |  |  |  |  | Q | EBR41789501 | EAE64484301 | Capacitor,Ceramic,Chip | GRM155R6YA105KE11D 1 uF +-10% 35V X5R -55TO+85C 1005 REEL - - MURATA MANUFACTURING CO.,LTD. | 1 | EA | G | Supplier | C427 |  |  |  |  | 1 |  | TRUE |  |  | MURATA MANUFACTURING CO.,LTD. | N |  |  | 2023-05-09 08:39:06 | 2049-12-30 15:00:00 | CircuitComponentPart | LAHN400056
EAE64484301 | *Q* | 630 |  |  |  |  | Q | EBR41789501 | EAE64484301 | Capacitor,Ceramic,Chip | GRM155R6YA105KE11D 1 uF +-10% 35V X5R -55TO+85C 1005 REEL - - MURATA MANUFACTURING CO.,LTD. | 1 | EA | G | Supplier | C465 |  |  |  |  | 1 |  | TRUE |  |  | MURATA MANUFACTURING CO.,LTD. | N |  |  | 2023-05-09 08:39:06 | 2049-12-30 15:00:00 | CircuitComponentPart | LAHN400056
EAE64484301 | *Q* | 630 |  |  |  |  | Q | EBR41789501 | EAE64484301 | Capacitor,Ceramic,Chip | GRM155R6YA105KE11D 1 uF +-10% 35V X5R -55TO+85C 1005 REEL - - MURATA MANUFACTURING CO.,LTD. | 1 | EA | G | Supplier | C523 |  |  |  |  | 1 |  | TRUE |  |  | MURATA MANUFACTURING CO.,LTD. | N |  |  | 2023-05-09 08:39:06 | 2049-12-30 15:00:00 | CircuitComponentPart | LAHN400056
EAE64484301 | *Q* | 630 |  |  |  |  | Q | EBR41789501 | EAE64484301 | Capacitor,Ceramic,Chip | GRM155R6YA105KE11D 1 uF +-10% 35V X5R -55TO+85C 1005 REEL - - MURATA MANUFACTURING CO.,LTD. | 1 | EA | G | Supplier | C546 |  |  |  |  | 1 |  | TRUE |  |  | MURATA MANUFACTURING CO.,LTD. | N |  |  | 2023-05-09 08:39:06 | 2049-12-30 15:00:00 | CircuitComponentPart | LAHN400056
EAE64484301 | *Q* | 630 |  |  |  |  | Q | EBR41789501 | EAE64484301 | Capacitor,Ceramic,Chip | GRM155R6YA105KE11D 1 uF +-10% 35V X5R -55TO+85C 1005 REEL - - MURATA MANUFACTURING CO.,LTD. | 1 | EA | G | Supplier | C571 |  |  |  |  | 1 |  | TRUE |  |  | MURATA MANUFACTURING CO.,LTD. | N |  |  | 2023-05-09 08:39:06 | 2049-12-30 15:00:00 | CircuitComponentPart | LAHN400056
EAE64484301 | *Q* | 630 |  |  |  |  | Q | EBR41789501 | EAE64484301 | Capacitor,Ceramic,Chip | GRM155R6YA105KE11D 1 uF +-10% 35V X5R -55TO+85C 1005 REEL - - MURATA MANUFACTURING CO.,LTD. | 1 | EA | G | Supplier | C602 |  |  |  |  | 1 |  | TRUE |  |  | MURATA MANUFACTURING CO.,LTD. | N |  |  | 2023-05-09 08:39:06 | 2049-12-30 15:00:00 | CircuitComponentPart | LAHN400056
EAE64484301 | *Q* | 630 |  |  |  |  | Q | EBR41789501 | EAE64484301 | Capacitor,Ceramic,Chip | GRM155R6YA105KE11D 1 uF +-10% 35V X5R -55TO+85C 1005 REEL - - MURATA MANUFACTURING CO.,LTD. | 1 | EA | G | Supplier | C604 |  |  |  |  | 1 |  | TRUE |  |  | MURATA MANUFACTURING CO.,LTD. | N |  |  | 2023-05-09 08:39:06 | 2049-12-30 15:00:00 | CircuitComponentPart | LAHN400056
EAE64484301 | *Q* | 630 |  |  |  |  | Q | EBR41789501 | EAE64484301 | Capacitor,Ceramic,Chip | GRM155R6YA105KE11D 1 uF +-10% 35V X5R -55TO+85C 1005 REEL - - MURATA MANUFACTURING CO.,LTD. | 1 | EA | G | Supplier | C611 |  |  |  |  | 1 |  | TRUE |  |  | MURATA MANUFACTURING CO.,LTD. | N |  |  | 2023-05-09 08:39:06 | 2049-12-30 15:00:00 | CircuitComponentPart | LAHN400056
EAE64484301 | *Q* | 630 |  |  |  |  | Q | EBR41789501 | EAE64484301 | Capacitor,Ceramic,Chip | GRM155R6YA105KE11D 1 uF +-10% 35V X5R -55TO+85C 1005 REEL - - MURATA MANUFACTURING CO.,LTD. | 1 | EA | G | Supplier | C652 |  |  |  |  | 1 |  | TRUE |  |  | MURATA MANUFACTURING CO.,LTD. | N |  |  | 2023-05-09 08:39:06 | 2049-12-30 15:00:00 | CircuitComponentPart | LAHN400056
EAE64484301 | *Q* | 630 |  |  |  |  | Q | EBR41789501 | EAE64484301 | Capacitor,Ceramic,Chip | GRM155R6YA105KE11D 1 uF +-10% 35V X5R -55TO+85C 1005 REEL - - MURATA MANUFACTURING CO.,LTD. | 1 | EA | G | Supplier | C733 |  |  |  |  | 1 |  | TRUE |  |  | MURATA MANUFACTURING CO.,LTD. | N |  |  | 2023-05-09 08:39:06 | 2049-12-30 15:00:00 | CircuitComponentPart | LAHN400056
EAE64484301 | *Q* | 630 |  |  |  |  | Q | EBR41789501 | EAE64484301 | Capacitor,Ceramic,Chip | GRM155R6YA105KE11D 1 uF +-10% 35V X5R -55TO+85C 1005 REEL - - MURATA MANUFACTURING CO.,LTD. | 1 | EA | G | Supplier | C738 |  |  |  |  | 1 |  | TRUE |  |  | MURATA MANUFACTURING CO.,LTD. | N |  |  | 2023-05-09 08:39:06 | 2049-12-30 15:00:00 | CircuitComponentPart | LAHN400056
EAE64484301 | *Q* | 630 |  |  |  |  | Q | EBR41789501 | EAE64484301 | Capacitor,Ceramic,Chip | GRM155R6YA105KE11D 1 uF +-10% 35V X5R -55TO+85C 1005 REEL - - MURATA MANUFACTURING CO.,LTD. | 1 | EA | G | Supplier | C739 |  |  |  |  | 1 |  | TRUE |  |  | MURATA MANUFACTURING CO.,LTD. | N |  |  | 2023-05-09 08:39:06 | 2049-12-30 15:00:00 | CircuitComponentPart | LAHN400056
EAE64484301 | *Q* | 630 |  |  |  |  | Q | EBR41789501 | EAE64484301 | Capacitor,Ceramic,Chip | GRM155R6YA105KE11D 1 uF +-10% 35V X5R -55TO+85C 1005 REEL - - MURATA MANUFACTURING CO.,LTD. | 1 | EA | G | Supplier | C762 |  |  |  |  | 1 |  | TRUE |  |  | MURATA MANUFACTURING CO.,LTD. | N |  |  | 2023-05-09 08:39:06 | 2049-12-30 15:00:00 | CircuitComponentPart | LAHN400056
EAE64484301 | *Q* | 630 |  |  |  |  | Q | EBR41789501 | EAE64484301 | Capacitor,Ceramic,Chip | GRM155R6YA105KE11D 1 uF +-10% 35V X5R -55TO+85C 1005 REEL - - MURATA MANUFACTURING CO.,LTD. | 1 | EA | G | Supplier | C804 |  |  |  |  | 1 |  | TRUE |  |  | MURATA MANUFACTURING CO.,LTD. | N |  |  | 2023-05-09 08:39:06 | 2049-12-30 15:00:00 | CircuitComponentPart | LAHN400056
EAE64484301 | *Q* | 630 |  |  |  |  | Q | EBR41789501 | EAE64484301 | Capacitor,Ceramic,Chip | GRM155R6YA105KE11D 1 uF +-10% 35V X5R -55TO+85C 1005 REEL - - MURATA MANUFACTURING CO.,LTD. | 1 | EA | G | Supplier | C805 |  |  |  |  | 1 |  | TRUE |  |  | MURATA MANUFACTURING CO.,LTD. | N |  |  | 2023-05-09 08:39:06 | 2049-12-30 15:00:00 | CircuitComponentPart | LAHN400056
EAE64484301 | *Q* | 630 |  |  |  |  | Q | EBR41789501 | EAE64484301 | Capacitor,Ceramic,Chip | GRM155R6YA105KE11D 1 uF +-10% 35V X5R -55TO+85C 1005 REEL - - MURATA MANUFACTURING CO.,LTD. | 1 | EA | G | Supplier | C806 |  |  |  |  | 1 |  | TRUE |  |  | MURATA MANUFACTURING CO.,LTD. | N |  |  | 2023-05-09 08:39:06 | 2049-12-30 15:00:00 | CircuitComponentPart | LAHN400056
EAE64484301 | *Q* | 630 |  |  |  |  | Q | EBR41789501 | EAE64484301 | Capacitor,Ceramic,Chip | GRM155R6YA105KE11D 1 uF +-10% 35V X5R -55TO+85C 1005 REEL - - MURATA MANUFACTURING CO.,LTD. | 1 | EA | G | Supplier | C813 |  |  |  |  | 1 |  | TRUE |  |  | MURATA MANUFACTURING CO.,LTD. | N |  |  | 2023-05-09 08:39:06 | 2049-12-30 15:00:00 | CircuitComponentPart | LAHN400056
EAE64484301 | *Q* | 630 |  |  |  |  | Q | EBR41789501 | EAE64484301 | Capacitor,Ceramic,Chip | GRM155R6YA105KE11D 1 uF +-10% 35V X5R -55TO+85C 1005 REEL - - MURATA MANUFACTURING CO.,LTD. | 1 | EA | G | Supplier | C830 |  |  |  |  | 1 |  | TRUE |  |  | MURATA MANUFACTURING CO.,LTD. | N |  |  | 2023-05-09 08:39:06 | 2049-12-30 15:00:00 | CircuitComponentPart | LAHN400056
EAN66427501 | ....4 | 640 |  |  |  |  | B | EBR41789501 | EAN66427501 | IC,LDO Voltage Regulator | RP170H121D 2.6V to 10.0V 1.2V 900mW SOT-89-5 R/TP 5P - - - - - - - - - RICOH Electronic Devices Co.,Ltd | 1 | EA | G | Supplier | U705 |  |  |  |  | 1 |  | TRUE |  |  | RICOH Electronic Devices Co.,Ltd | N |  |  | 2023-05-09 08:39:06 | 2049-12-30 15:00:00 | CircuitComponentPart | LAHN400056
EAN66427501 | *Q* | 640 |  |  |  |  | Q | EBR41789501 | EAN66427501 | IC,LDO Voltage Regulator | RP170H121D 2.6V to 10.0V 1.2V 900mW SOT-89-5 R/TP 5P - - - - - - - - - RICOH Electronic Devices Co.,Ltd | 1 | EA | G | Supplier | U705 |  |  |  |  | 1 |  | TRUE |  |  | RICOH Electronic Devices Co.,Ltd | N |  |  | 2023-05-09 08:39:06 | 2049-12-30 15:00:00 | CircuitComponentPart | LAHN400056
EAN64048801 | ....4 | 650 |  |  |  |  | B | EBR41789501 | EAN64048801 | IC,DC,DC Converter | MP2122GJ 2.7 To 6 0.6 To 5.5 0W TSOT23 R/TP 8P ERROR 42 Buck 2 2 0A N/A Yes Converter No MPS INTERNATIONAL LTD. | 1 | EA | D | Supplier | U502 |  |  |  |  | 1 |  | TRUE |  |  | MPS Schaffhausen International GmbH | N |  |  | 2023-05-09 08:39:06 | 2049-12-30 15:00:00 | CircuitComponentPart | LAHN400056
EAN64048801 | *Q* | 650 |  |  |  |  | Q | EBR41789501 | EAN64048801 | IC,DC,DC Converter | MP2122GJ 2.7 To 6 0.6 To 5.5 0W TSOT23 R/TP 8P ERROR 42 Buck 2 2 0A N/A Yes Converter No MPS INTERNATIONAL LTD. | 1 | EA | D | Supplier | U502 |  |  |  |  | 1 |  | TRUE |  |  | MPS Schaffhausen International GmbH | N |  |  | 2023-05-09 08:39:06 | 2049-12-30 15:00:00 | CircuitComponentPart | LAHN400056
EAE64362702 | ....4 | 660 |  |  |  |  | B | EBR41789501 | EAE64362702 | Capacitor,Ceramic,Chip | GRM155R61E225KE11D 2.2 uF +-10% 25V X5R -55TO+85C 1005 R/TP - - KOREA MURATA ELECTRONICS CO. LTD. | 10 | EA | G | Supplier | C332,C333,C335,C400,C544,C712,C740,C743,C774,C775 |  |  |  |  | 1¦1¦1¦1¦1¦1¦1¦1¦1¦1 | ¦¦¦¦¦¦¦¦¦ | TRUE |  |  | KOREA MURATA ELECTRONICS CO. LTD. | N |  |  | 2023-05-09 08:39:06 | 2049-12-30 15:00:00 | CircuitComponentPart | LAHN400056
EAE64362702 | *Q* | 660 |  |  |  |  | Q | EBR41789501 | EAE64362702 | Capacitor,Ceramic,Chip | GRM155R61E225KE11D 2.2 uF +-10% 25V X5R -55TO+85C 1005 R/TP - - KOREA MURATA ELECTRONICS CO. LTD. | 1 | EA | G | Supplier | C332 |  |  |  |  | 1 |  | TRUE |  |  | KOREA MURATA ELECTRONICS CO. LTD. | N |  |  | 2023-05-09 08:39:06 | 2049-12-30 15:00:00 | CircuitComponentPart | LAHN400056
EAE64362702 | *Q* | 660 |  |  |  |  | Q | EBR41789501 | EAE64362702 | Capacitor,Ceramic,Chip | GRM155R61E225KE11D 2.2 uF +-10% 25V X5R -55TO+85C 1005 R/TP - - KOREA MURATA ELECTRONICS CO. LTD. | 1 | EA | G | Supplier | C333 |  |  |  |  | 1 |  | TRUE |  |  | KOREA MURATA ELECTRONICS CO. LTD. | N |  |  | 2023-05-09 08:39:06 | 2049-12-30 15:00:00 | CircuitComponentPart | LAHN400056
EAE64362702 | *Q* | 660 |  |  |  |  | Q | EBR41789501 | EAE64362702 | Capacitor,Ceramic,Chip | GRM155R61E225KE11D 2.2 uF +-10% 25V X5R -55TO+85C 1005 R/TP - - KOREA MURATA ELECTRONICS CO. LTD. | 1 | EA | G | Supplier | C335 |  |  |  |  | 1 |  | TRUE |  |  | KOREA MURATA ELECTRONICS CO. LTD. | N |  |  | 2023-05-09 08:39:06 | 2049-12-30 15:00:00 | CircuitComponentPart | LAHN400056
EAE64362702 | *Q* | 660 |  |  |  |  | Q | EBR41789501 | EAE64362702 | Capacitor,Ceramic,Chip | GRM155R61E225KE11D 2.2 uF +-10% 25V X5R -55TO+85C 1005 R/TP - - KOREA MURATA ELECTRONICS CO. LTD. | 1 | EA | G | Supplier | C400 |  |  |  |  | 1 |  | TRUE |  |  | KOREA MURATA ELECTRONICS CO. LTD. | N |  |  | 2023-05-09 08:39:06 | 2049-12-30 15:00:00 | CircuitComponentPart | LAHN400056
EAE64362702 | *Q* | 660 |  |  |  |  | Q | EBR41789501 | EAE64362702 | Capacitor,Ceramic,Chip | GRM155R61E225KE11D 2.2 uF +-10% 25V X5R -55TO+85C 1005 R/TP - - KOREA MURATA ELECTRONICS CO. LTD. | 1 | EA | G | Supplier | C544 |  |  |  |  | 1 |  | TRUE |  |  | KOREA MURATA ELECTRONICS CO. LTD. | N |  |  | 2023-05-09 08:39:06 | 2049-12-30 15:00:00 | CircuitComponentPart | LAHN400056
EAE64362702 | *Q* | 660 |  |  |  |  | Q | EBR41789501 | EAE64362702 | Capacitor,Ceramic,Chip | GRM155R61E225KE11D 2.2 uF +-10% 25V X5R -55TO+85C 1005 R/TP - - KOREA MURATA ELECTRONICS CO. LTD. | 1 | EA | G | Supplier | C712 |  |  |  |  | 1 |  | TRUE |  |  | KOREA MURATA ELECTRONICS CO. LTD. | N |  |  | 2023-05-09 08:39:06 | 2049-12-30 15:00:00 | CircuitComponentPart | LAHN400056
EAE64362702 | *Q* | 660 |  |  |  |  | Q | EBR41789501 | EAE64362702 | Capacitor,Ceramic,Chip | GRM155R61E225KE11D 2.2 uF +-10% 25V X5R -55TO+85C 1005 R/TP - - KOREA MURATA ELECTRONICS CO. LTD. | 1 | EA | G | Supplier | C740 |  |  |  |  | 1 |  | TRUE |  |  | KOREA MURATA ELECTRONICS CO. LTD. | N |  |  | 2023-05-09 08:39:06 | 2049-12-30 15:00:00 | CircuitComponentPart | LAHN400056
EAE64362702 | *Q* | 660 |  |  |  |  | Q | EBR41789501 | EAE64362702 | Capacitor,Ceramic,Chip | GRM155R61E225KE11D 2.2 uF +-10% 25V X5R -55TO+85C 1005 R/TP - - KOREA MURATA ELECTRONICS CO. LTD. | 1 | EA | G | Supplier | C743 |  |  |  |  | 1 |  | TRUE |  |  | KOREA MURATA ELECTRONICS CO. LTD. | N |  |  | 2023-05-09 08:39:06 | 2049-12-30 15:00:00 | CircuitComponentPart | LAHN400056
EAE64362702 | *Q* | 660 |  |  |  |  | Q | EBR41789501 | EAE64362702 | Capacitor,Ceramic,Chip | GRM155R61E225KE11D 2.2 uF +-10% 25V X5R -55TO+85C 1005 R/TP - - KOREA MURATA ELECTRONICS CO. LTD. | 1 | EA | G | Supplier | C774 |  |  |  |  | 1 |  | TRUE |  |  | KOREA MURATA ELECTRONICS CO. LTD. | N |  |  | 2023-05-09 08:39:06 | 2049-12-30 15:00:00 | CircuitComponentPart | LAHN400056
EAE64362702 | *Q* | 660 |  |  |  |  | Q | EBR41789501 | EAE64362702 | Capacitor,Ceramic,Chip | GRM155R61E225KE11D 2.2 uF +-10% 25V X5R -55TO+85C 1005 R/TP - - KOREA MURATA ELECTRONICS CO. LTD. | 1 | EA | G | Supplier | C775 |  |  |  |  | 1 |  | TRUE |  |  | KOREA MURATA ELECTRONICS CO. LTD. | N |  |  | 2023-05-09 08:39:06 | 2049-12-30 15:00:00 | CircuitComponentPart | LAHN400056
EAE63065701 | ....4 | 670 |  |  |  |  | B | EBR41789501 | EAE63065701 | Capacitor,Ceramic,Chip | GRM155R71H104K 100 nF 10% 50V X7R -55TO+125C 1005 R/TP - - KOREA MURATA ELECTRONICS CO. LTD. | 29 | EA | G | Supplier | C301,C302,C303,C304,C305,C307,C308,C309,C311,C321,C334,C336,C404,C405,C406,C407,C430,C463,C505,C513,C522,C525,C601,C610,C635,C637,C639,C641,C802 |  |  |  |  | 1¦1¦1¦1¦1¦1¦1¦1¦1¦1¦1¦1¦1¦1¦1¦1¦1¦1¦1¦1¦1¦1¦1¦1¦1¦1¦1¦1¦1 | ¦¦¦¦¦¦¦¦¦¦¦¦¦¦¦¦¦¦¦¦¦¦¦¦¦¦¦¦ | TRUE |  |  | KOREA MURATA ELECTRONICS CO. LTD. | N |  |  | 2023-05-09 08:39:06 | 2049-12-30 15:00:00 | CircuitComponentPart | LAHN400056
EAE63065701 | *Q* | 670 |  |  |  |  | Q | EBR41789501 | EAE63065701 | Capacitor,Ceramic,Chip | GRM155R71H104K 100 nF 10% 50V X7R -55TO+125C 1005 R/TP - - KOREA MURATA ELECTRONICS CO. LTD. | 1 | EA | G | Supplier | C301 |  |  |  |  | 1 |  | TRUE |  |  | KOREA MURATA ELECTRONICS CO. LTD. | N |  |  | 2023-05-09 08:39:06 | 2049-12-30 15:00:00 | CircuitComponentPart | LAHN400056
EAE63065701 | *Q* | 670 |  |  |  |  | Q | EBR41789501 | EAE63065701 | Capacitor,Ceramic,Chip | GRM155R71H104K 100 nF 10% 50V X7R -55TO+125C 1005 R/TP - - KOREA MURATA ELECTRONICS CO. LTD. | 1 | EA | G | Supplier | C302 |  |  |  |  | 1 |  | TRUE |  |  | KOREA MURATA ELECTRONICS CO. LTD. | N |  |  | 2023-05-09 08:39:06 | 2049-12-30 15:00:00 | CircuitComponentPart | LAHN400056
EAE63065701 | *Q* | 670 |  |  |  |  | Q | EBR41789501 | EAE63065701 | Capacitor,Ceramic,Chip | GRM155R71H104K 100 nF 10% 50V X7R -55TO+125C 1005 R/TP - - KOREA MURATA ELECTRONICS CO. LTD. | 1 | EA | G | Supplier | C303 |  |  |  |  | 1 |  | TRUE |  |  | KOREA MURATA ELECTRONICS CO. LTD. | N |  |  | 2023-05-09 08:39:06 | 2049-12-30 15:00:00 | CircuitComponentPart | LAHN400056
EAE63065701 | *Q* | 670 |  |  |  |  | Q | EBR41789501 | EAE63065701 | Capacitor,Ceramic,Chip | GRM155R71H104K 100 nF 10% 50V X7R -55TO+125C 1005 R/TP - - KOREA MURATA ELECTRONICS CO. LTD. | 1 | EA | G | Supplier | C304 |  |  |  |  | 1 |  | TRUE |  |  | KOREA MURATA ELECTRONICS CO. LTD. | N |  |  | 2023-05-09 08:39:06 | 2049-12-30 15:00:00 | CircuitComponentPart | LAHN400056
EAE63065701 | *Q* | 670 |  |  |  |  | Q | EBR41789501 | EAE63065701 | Capacitor,Ceramic,Chip | GRM155R71H104K 100 nF 10% 50V X7R -55TO+125C 1005 R/TP - - KOREA MURATA ELECTRONICS CO. LTD. | 1 | EA | G | Supplier | C305 |  |  |  |  | 1 |  | TRUE |  |  | KOREA MURATA ELECTRONICS CO. LTD. | N |  |  | 2023-05-09 08:39:06 | 2049-12-30 15:00:00 | CircuitComponentPart | LAHN400056
EAE63065701 | *Q* | 670 |  |  |  |  | Q | EBR41789501 | EAE63065701 | Capacitor,Ceramic,Chip | GRM155R71H104K 100 nF 10% 50V X7R -55TO+125C 1005 R/TP - - KOREA MURATA ELECTRONICS CO. LTD. | 1 | EA | G | Supplier | C307 |  |  |  |  | 1 |  | TRUE |  |  | KOREA MURATA ELECTRONICS CO. LTD. | N |  |  | 2023-05-09 08:39:06 | 2049-12-30 15:00:00 | CircuitComponentPart | LAHN400056
EAE63065701 | *Q* | 670 |  |  |  |  | Q | EBR41789501 | EAE63065701 | Capacitor,Ceramic,Chip | GRM155R71H104K 100 nF 10% 50V X7R -55TO+125C 1005 R/TP - - KOREA MURATA ELECTRONICS CO. LTD. | 1 | EA | G | Supplier | C308 |  |  |  |  | 1 |  | TRUE |  |  | KOREA MURATA ELECTRONICS CO. LTD. | N |  |  | 2023-05-09 08:39:06 | 2049-12-30 15:00:00 | CircuitComponentPart | LAHN400056
EAE63065701 | *Q* | 670 |  |  |  |  | Q | EBR41789501 | EAE63065701 | Capacitor,Ceramic,Chip | GRM155R71H104K 100 nF 10% 50V X7R -55TO+125C 1005 R/TP - - KOREA MURATA ELECTRONICS CO. LTD. | 1 | EA | G | Supplier | C309 |  |  |  |  | 1 |  | TRUE |  |  | KOREA MURATA ELECTRONICS CO. LTD. | N |  |  | 2023-05-09 08:39:06 | 2049-12-30 15:00:00 | CircuitComponentPart | LAHN400056
EAE63065701 | *Q* | 670 |  |  |  |  | Q | EBR41789501 | EAE63065701 | Capacitor,Ceramic,Chip | GRM155R71H104K 100 nF 10% 50V X7R -55TO+125C 1005 R/TP - - KOREA MURATA ELECTRONICS CO. LTD. | 1 | EA | G | Supplier | C311 |  |  |  |  | 1 |  | TRUE |  |  | KOREA MURATA ELECTRONICS CO. LTD. | N |  |  | 2023-05-09 08:39:06 | 2049-12-30 15:00:00 | CircuitComponentPart | LAHN400056
EAE63065701 | *Q* | 670 |  |  |  |  | Q | EBR41789501 | EAE63065701 | Capacitor,Ceramic,Chip | GRM155R71H104K 100 nF 10% 50V X7R -55TO+125C 1005 R/TP - - KOREA MURATA ELECTRONICS CO. LTD. | 1 | EA | G | Supplier | C321 |  |  |  |  | 1 |  | TRUE |  |  | KOREA MURATA ELECTRONICS CO. LTD. | N |  |  | 2023-05-09 08:39:06 | 2049-12-30 15:00:00 | CircuitComponentPart | LAHN400056
EAE63065701 | *Q* | 670 |  |  |  |  | Q | EBR41789501 | EAE63065701 | Capacitor,Ceramic,Chip | GRM155R71H104K 100 nF 10% 50V X7R -55TO+125C 1005 R/TP - - KOREA MURATA ELECTRONICS CO. LTD. | 1 | EA | G | Supplier | C334 |  |  |  |  | 1 |  | TRUE |  |  | KOREA MURATA ELECTRONICS CO. LTD. | N |  |  | 2023-05-09 08:39:06 | 2049-12-30 15:00:00 | CircuitComponentPart | LAHN400056
EAE63065701 | *Q* | 670 |  |  |  |  | Q | EBR41789501 | EAE63065701 | Capacitor,Ceramic,Chip | GRM155R71H104K 100 nF 10% 50V X7R -55TO+125C 1005 R/TP - - KOREA MURATA ELECTRONICS CO. LTD. | 1 | EA | G | Supplier | C336 |  |  |  |  | 1 |  | TRUE |  |  | KOREA MURATA ELECTRONICS CO. LTD. | N |  |  | 2023-05-09 08:39:06 | 2049-12-30 15:00:00 | CircuitComponentPart | LAHN400056
EAE63065701 | *Q* | 670 |  |  |  |  | Q | EBR41789501 | EAE63065701 | Capacitor,Ceramic,Chip | GRM155R71H104K 100 nF 10% 50V X7R -55TO+125C 1005 R/TP - - KOREA MURATA ELECTRONICS CO. LTD. | 1 | EA | G | Supplier | C404 |  |  |  |  | 1 |  | TRUE |  |  | KOREA MURATA ELECTRONICS CO. LTD. | N |  |  | 2023-05-09 08:39:06 | 2049-12-30 15:00:00 | CircuitComponentPart | LAHN400056
EAE63065701 | *Q* | 670 |  |  |  |  | Q | EBR41789501 | EAE63065701 | Capacitor,Ceramic,Chip | GRM155R71H104K 100 nF 10% 50V X7R -55TO+125C 1005 R/TP - - KOREA MURATA ELECTRONICS CO. LTD. | 1 | EA | G | Supplier | C405 |  |  |  |  | 1 |  | TRUE |  |  | KOREA MURATA ELECTRONICS CO. LTD. | N |  |  | 2023-05-09 08:39:06 | 2049-12-30 15:00:00 | CircuitComponentPart | LAHN400056
EAE63065701 | *Q* | 670 |  |  |  |  | Q | EBR41789501 | EAE63065701 | Capacitor,Ceramic,Chip | GRM155R71H104K 100 nF 10% 50V X7R -55TO+125C 1005 R/TP - - KOREA MURATA ELECTRONICS CO. LTD. | 1 | EA | G | Supplier | C406 |  |  |  |  | 1 |  | TRUE |  |  | KOREA MURATA ELECTRONICS CO. LTD. | N |  |  | 2023-05-09 08:39:06 | 2049-12-30 15:00:00 | CircuitComponentPart | LAHN400056
EAE63065701 | *Q* | 670 |  |  |  |  | Q | EBR41789501 | EAE63065701 | Capacitor,Ceramic,Chip | GRM155R71H104K 100 nF 10% 50V X7R -55TO+125C 1005 R/TP - - KOREA MURATA ELECTRONICS CO. LTD. | 1 | EA | G | Supplier | C407 |  |  |  |  | 1 |  | TRUE |  |  | KOREA MURATA ELECTRONICS CO. LTD. | N |  |  | 2023-05-09 08:39:06 | 2049-12-30 15:00:00 | CircuitComponentPart | LAHN400056
EAE63065701 | *Q* | 670 |  |  |  |  | Q | EBR41789501 | EAE63065701 | Capacitor,Ceramic,Chip | GRM155R71H104K 100 nF 10% 50V X7R -55TO+125C 1005 R/TP - - KOREA MURATA ELECTRONICS CO. LTD. | 1 | EA | G | Supplier | C430 |  |  |  |  | 1 |  | TRUE |  |  | KOREA MURATA ELECTRONICS CO. LTD. | N |  |  | 2023-05-09 08:39:06 | 2049-12-30 15:00:00 | CircuitComponentPart | LAHN400056
EAE63065701 | *Q* | 670 |  |  |  |  | Q | EBR41789501 | EAE63065701 | Capacitor,Ceramic,Chip | GRM155R71H104K 100 nF 10% 50V X7R -55TO+125C 1005 R/TP - - KOREA MURATA ELECTRONICS CO. LTD. | 1 | EA | G | Supplier | C463 |  |  |  |  | 1 |  | TRUE |  |  | KOREA MURATA ELECTRONICS CO. LTD. | N |  |  | 2023-05-09 08:39:06 | 2049-12-30 15:00:00 | CircuitComponentPart | LAHN400056
EAE63065701 | *Q* | 670 |  |  |  |  | Q | EBR41789501 | EAE63065701 | Capacitor,Ceramic,Chip | GRM155R71H104K 100 nF 10% 50V X7R -55TO+125C 1005 R/TP - - KOREA MURATA ELECTRONICS CO. LTD. | 1 | EA | G | Supplier | C505 |  |  |  |  | 1 |  | TRUE |  |  | KOREA MURATA ELECTRONICS CO. LTD. | N |  |  | 2023-05-09 08:39:06 | 2049-12-30 15:00:00 | CircuitComponentPart | LAHN400056
EAE63065701 | *Q* | 670 |  |  |  |  | Q | EBR41789501 | EAE63065701 | Capacitor,Ceramic,Chip | GRM155R71H104K 100 nF 10% 50V X7R -55TO+125C 1005 R/TP - - KOREA MURATA ELECTRONICS CO. LTD. | 1 | EA | G | Supplier | C513 |  |  |  |  | 1 |  | TRUE |  |  | KOREA MURATA ELECTRONICS CO. LTD. | N |  |  | 2023-05-09 08:39:06 | 2049-12-30 15:00:00 | CircuitComponentPart | LAHN400056
EAE63065701 | *Q* | 670 |  |  |  |  | Q | EBR41789501 | EAE63065701 | Capacitor,Ceramic,Chip | GRM155R71H104K 100 nF 10% 50V X7R -55TO+125C 1005 R/TP - - KOREA MURATA ELECTRONICS CO. LTD. | 1 | EA | G | Supplier | C522 |  |  |  |  | 1 |  | TRUE |  |  | KOREA MURATA ELECTRONICS CO. LTD. | N |  |  | 2023-05-09 08:39:06 | 2049-12-30 15:00:00 | CircuitComponentPart | LAHN400056
EAE63065701 | *Q* | 670 |  |  |  |  | Q | EBR41789501 | EAE63065701 | Capacitor,Ceramic,Chip | GRM155R71H104K 100 nF 10% 50V X7R -55TO+125C 1005 R/TP - - KOREA MURATA ELECTRONICS CO. LTD. | 1 | EA | G | Supplier | C525 |  |  |  |  | 1 |  | TRUE |  |  | KOREA MURATA ELECTRONICS CO. LTD. | N |  |  | 2023-05-09 08:39:06 | 2049-12-30 15:00:00 | CircuitComponentPart | LAHN400056
EAE63065701 | *Q* | 670 |  |  |  |  | Q | EBR41789501 | EAE63065701 | Capacitor,Ceramic,Chip | GRM155R71H104K 100 nF 10% 50V X7R -55TO+125C 1005 R/TP - - KOREA MURATA ELECTRONICS CO. LTD. | 1 | EA | G | Supplier | C601 |  |  |  |  | 1 |  | TRUE |  |  | KOREA MURATA ELECTRONICS CO. LTD. | N |  |  | 2023-05-09 08:39:06 | 2049-12-30 15:00:00 | CircuitComponentPart | LAHN400056
EAE63065701 | *Q* | 670 |  |  |  |  | Q | EBR41789501 | EAE63065701 | Capacitor,Ceramic,Chip | GRM155R71H104K 100 nF 10% 50V X7R -55TO+125C 1005 R/TP - - KOREA MURATA ELECTRONICS CO. LTD. | 1 | EA | G | Supplier | C610 |  |  |  |  | 1 |  | TRUE |  |  | KOREA MURATA ELECTRONICS CO. LTD. | N |  |  | 2023-05-09 08:39:06 | 2049-12-30 15:00:00 | CircuitComponentPart | LAHN400056
EAE63065701 | *Q* | 670 |  |  |  |  | Q | EBR41789501 | EAE63065701 | Capacitor,Ceramic,Chip | GRM155R71H104K 100 nF 10% 50V X7R -55TO+125C 1005 R/TP - - KOREA MURATA ELECTRONICS CO. LTD. | 1 | EA | G | Supplier | C635 |  |  |  |  | 1 |  | TRUE |  |  | KOREA MURATA ELECTRONICS CO. LTD. | N |  |  | 2023-05-09 08:39:06 | 2049-12-30 15:00:00 | CircuitComponentPart | LAHN400056
EAE63065701 | *Q* | 670 |  |  |  |  | Q | EBR41789501 | EAE63065701 | Capacitor,Ceramic,Chip | GRM155R71H104K 100 nF 10% 50V X7R -55TO+125C 1005 R/TP - - KOREA MURATA ELECTRONICS CO. LTD. | 1 | EA | G | Supplier | C637 |  |  |  |  | 1 |  | TRUE |  |  | KOREA MURATA ELECTRONICS CO. LTD. | N |  |  | 2023-05-09 08:39:06 | 2049-12-30 15:00:00 | CircuitComponentPart | LAHN400056
EAE63065701 | *Q* | 670 |  |  |  |  | Q | EBR41789501 | EAE63065701 | Capacitor,Ceramic,Chip | GRM155R71H104K 100 nF 10% 50V X7R -55TO+125C 1005 R/TP - - KOREA MURATA ELECTRONICS CO. LTD. | 1 | EA | G | Supplier | C639 |  |  |  |  | 1 |  | TRUE |  |  | KOREA MURATA ELECTRONICS CO. LTD. | N |  |  | 2023-05-09 08:39:06 | 2049-12-30 15:00:00 | CircuitComponentPart | LAHN400056
EAE63065701 | *Q* | 670 |  |  |  |  | Q | EBR41789501 | EAE63065701 | Capacitor,Ceramic,Chip | GRM155R71H104K 100 nF 10% 50V X7R -55TO+125C 1005 R/TP - - KOREA MURATA ELECTRONICS CO. LTD. | 1 | EA | G | Supplier | C641 |  |  |  |  | 1 |  | TRUE |  |  | KOREA MURATA ELECTRONICS CO. LTD. | N |  |  | 2023-05-09 08:39:06 | 2049-12-30 15:00:00 | CircuitComponentPart | LAHN400056
EAE63065701 | *Q* | 670 |  |  |  |  | Q | EBR41789501 | EAE63065701 | Capacitor,Ceramic,Chip | GRM155R71H104K 100 nF 10% 50V X7R -55TO+125C 1005 R/TP - - KOREA MURATA ELECTRONICS CO. LTD. | 1 | EA | G | Supplier | C802 |  |  |  |  | 1 |  | TRUE |  |  | KOREA MURATA ELECTRONICS CO. LTD. | N |  |  | 2023-05-09 08:39:06 | 2049-12-30 15:00:00 | CircuitComponentPart | LAHN400056
0CK104BH64B | *S* | 670 |  |  |  |  | S | EBR41789501 | 0CK104BH64B | Capacitor,Ceramic,Chip | CS1005XR104K500NR 0.1u uF 10% 50V X7R -55TO+125C 1005 R/TP 0.5 - SAMWHA CAPACITOR CO, LTD. | 29 | EA | G | Supplier | C301,C302,C303,C304,C305,C307,C308,C309,C311,C321,C334,C336,C404,C405,C406,C407,C430,C463,C505,C513,C522,C525,C601,C610,C635,C637,C639,C641,C802 |  |  |  |  | 1¦1¦1¦1¦1¦1¦1¦1¦1¦1¦1¦1¦1¦1¦1¦1¦1¦1¦1¦1¦1¦1¦1¦1¦1¦1¦1¦1¦1 | ¦¦¦¦¦¦¦¦¦¦¦¦¦¦¦¦¦¦¦¦¦¦¦¦¦¦¦¦ | TRUE |  |  | SAMWHA CAPACITOR CO, LTD. | N | EAE63065701 |  | 2023-05-09 08:39:06 | 2049-12-30 15:00:00 | CircuitComponentPart | LAHN400056
0RJ1502C478 | ....4 | 680 |  |  |  |  | B | EBR41789501 | 0RJ1502C478 | Resistor,Chip | RC-86TRF15K0 15KOHM 1% 1/16W 1005 R/TP - SMART ELECTRONICS INC. | 1 | EA | G | Supplier | R528 |  |  |  |  | 1 |  | TRUE |  |  | SMART ELECTRONICS INC. | N |  |  | 2023-05-09 08:39:06 | 2049-12-30 15:00:00 | CircuitComponentPart | LAHN400056
0RJ1502C478 | *Q* | 680 |  |  |  |  | Q | EBR41789501 | 0RJ1502C478 | Resistor,Chip | RC-86TRF15K0 15KOHM 1% 1/16W 1005 R/TP - SMART ELECTRONICS INC. | 1 | EA | G | Supplier | R528 |  |  |  |  | 1 |  | TRUE |  |  | SMART ELECTRONICS INC. | N |  |  | 2023-05-09 08:39:06 | 2049-12-30 15:00:00 | CircuitComponentPart | LAHN400056
EAE63662501 | ....4 | 690 |  |  |  |  | B | EBR41789501 | EAE63662501 | Capacitor,Ceramic,Chip | GRM1555C1H471JA01D 470 pF 5% 50V C0G -55TO+125C 1005 R/TP - - MURATA MANUFACTURING CO.,LTD. | 2 | EA | G | Supplier | C408,C409 |  |  |  |  | 1¦1 | ¦ | TRUE |  |  | MURATA MANUFACTURING CO.,LTD. | N |  |  | 2023-05-09 08:39:06 | 2049-12-30 15:00:00 | CircuitComponentPart | LAHN400056
EAE63662501 | *Q* | 690 |  |  |  |  | Q | EBR41789501 | EAE63662501 | Capacitor,Ceramic,Chip | GRM1555C1H471JA01D 470 pF 5% 50V C0G -55TO+125C 1005 R/TP - - MURATA MANUFACTURING CO.,LTD. | 1 | EA | G | Supplier | C408 |  |  |  |  | 1 |  | TRUE |  |  | MURATA MANUFACTURING CO.,LTD. | N |  |  | 2023-05-09 08:39:06 | 2049-12-30 15:00:00 | CircuitComponentPart | LAHN400056
EAE63662501 | *Q* | 690 |  |  |  |  | Q | EBR41789501 | EAE63662501 | Capacitor,Ceramic,Chip | GRM1555C1H471JA01D 470 pF 5% 50V C0G -55TO+125C 1005 R/TP - - MURATA MANUFACTURING CO.,LTD. | 1 | EA | G | Supplier | C409 |  |  |  |  | 1 |  | TRUE |  |  | MURATA MANUFACTURING CO.,LTD. | N |  |  | 2023-05-09 08:39:06 | 2049-12-30 15:00:00 | CircuitComponentPart | LAHN400056
EAP63788101 | ....4 | 700 |  |  |  |  | B | EBR41789501 | EAP63788101 | Inductor,Multilayer,Chip | MLG0603P1N2BT 0H 0.1NH - 800mA - - 80m 1GHZ 14 SHIELD - 0.6X0.3X0.3MM R/TP TDK Electronics KOREA CORPORATION | 2 | EA | G | Supplier | L703,L804 |  |  |  |  | 1¦1 | ¦ | TRUE |  |  | TDK Electronics KOREA CORPORATION | N |  |  | 2023-05-09 08:39:06 | 2049-12-30 15:00:00 | CircuitComponentPart | LAHN400056
EAP63788101 | *Q* | 700 |  |  |  |  | Q | EBR41789501 | EAP63788101 | Inductor,Multilayer,Chip | MLG0603P1N2BT 0H 0.1NH - 800mA - - 80m 1GHZ 14 SHIELD - 0.6X0.3X0.3MM R/TP TDK Electronics KOREA CORPORATION | 1 | EA | G | Supplier | L703 |  |  |  |  | 1 |  | TRUE |  |  | TDK Electronics KOREA CORPORATION | N |  |  | 2023-05-09 08:39:06 | 2049-12-30 15:00:00 | CircuitComponentPart | LAHN400056
EAP63788101 | *Q* | 700 |  |  |  |  | Q | EBR41789501 | EAP63788101 | Inductor,Multilayer,Chip | MLG0603P1N2BT 0H 0.1NH - 800mA - - 80m 1GHZ 14 SHIELD - 0.6X0.3X0.3MM R/TP TDK Electronics KOREA CORPORATION | 1 | EA | G | Supplier | L804 |  |  |  |  | 1 |  | TRUE |  |  | TDK Electronics KOREA CORPORATION | N |  |  | 2023-05-09 08:39:06 | 2049-12-30 15:00:00 | CircuitComponentPart | LAHN400056
EBC65515603 | ....4 | 710 |  |  |  |  | B | EBR41789501 | EBC65515603 | Resistor,Chip | RC-70TRJ22R0 22OHM 5% 1/20W 0603 REEL - SMART ELECTRONICS INC. | 2 | EA | G | Supplier | R600,R601 |  |  |  |  | 1¦1 | ¦ | TRUE |  |  | SMART ELECTRONICS INC. | N |  |  | 2023-05-09 08:39:06 | 2049-12-30 15:00:00 | CircuitComponentPart | LAHN400056
EBC65515603 | *Q* | 710 |  |  |  |  | Q | EBR41789501 | EBC65515603 | Resistor,Chip | RC-70TRJ22R0 22OHM 5% 1/20W 0603 REEL - SMART ELECTRONICS INC. | 1 | EA | G | Supplier | R600 |  |  |  |  | 1 |  | TRUE |  |  | SMART ELECTRONICS INC. | N |  |  | 2023-05-09 08:39:06 | 2049-12-30 15:00:00 | CircuitComponentPart | LAHN400056
EBC65515603 | *Q* | 710 |  |  |  |  | Q | EBR41789501 | EBC65515603 | Resistor,Chip | RC-70TRJ22R0 22OHM 5% 1/20W 0603 REEL - SMART ELECTRONICS INC. | 1 | EA | G | Supplier | R601 |  |  |  |  | 1 |  | TRUE |  |  | SMART ELECTRONICS INC. | N |  |  | 2023-05-09 08:39:06 | 2049-12-30 15:00:00 | CircuitComponentPart | LAHN400056
EAH63274601 | ....4 | 720 |  |  |  |  | B | EBR41789501 | EAH63274601 | Diode,TVS | uCLAMP0561P 5V 6V 15V 80A 1KW SMD R/TP 2P 1 SEMTECH CORPORATION | 1 | EA | G | Assembly Pull | D501 |  |  |  |  | 1 |  | TRUE |  |  | SEMTECH CORPORATION | N |  |  | 2023-05-10 15:43:40 | 2049-12-30 15:00:00 | CircuitComponentPart | EAHN500067
EAH63274601 | *Q* | 720 |  |  |  |  | Q | EBR41789501 | EAH63274601 | Diode,TVS | uCLAMP0561P 5V 6V 15V 80A 1KW SMD R/TP 2P 1 SEMTECH CORPORATION | 1 | EA | G | Assembly Pull | D501 |  |  |  |  | 1 |  | TRUE |  |  | SEMTECH CORPORATION | N |  |  | 2023-05-10 15:43:40 | 2049-12-30 15:00:00 | CircuitComponentPart | EAHN500067
EBC38601601 | ....4 | 730 |  |  |  |  | B | EBR41789501 | EBC38601601 | Resistor,Chip | RC-86TRF1K30 1.3KOHM 1% 1/16W 1005 R/TP - SMART ELECTRONICS INC. | 2 | EA | G | Supplier | R511,R532 |  |  |  |  | 1¦1 | ¦ | TRUE |  |  | SMART ELECTRONICS INC. | N |  |  | 2023-05-09 08:39:06 | 2049-12-30 15:00:00 | CircuitComponentPart | LAHN400056
EBC38601601 | *Q* | 730 |  |  |  |  | Q | EBR41789501 | EBC38601601 | Resistor,Chip | RC-86TRF1K30 1.3KOHM 1% 1/16W 1005 R/TP - SMART ELECTRONICS INC. | 1 | EA | G | Supplier | R511 |  |  |  |  | 1 |  | TRUE |  |  | SMART ELECTRONICS INC. | N |  |  | 2023-05-09 08:39:06 | 2049-12-30 15:00:00 | CircuitComponentPart | LAHN400056
EBC38601601 | *Q* | 730 |  |  |  |  | Q | EBR41789501 | EBC38601601 | Resistor,Chip | RC-86TRF1K30 1.3KOHM 1% 1/16W 1005 R/TP - SMART ELECTRONICS INC. | 1 | EA | G | Supplier | R532 |  |  |  |  | 1 |  | TRUE |  |  | SMART ELECTRONICS INC. | N |  |  | 2023-05-09 08:39:06 | 2049-12-30 15:00:00 | CircuitComponentPart | LAHN400056
EAE62685601 | ....4 | 740 |  |  |  |  | B | EBR41789501 | EAE62685601 | Capacitor,Ceramic,Chip | GRM155R71H223KA12D 22 nF 10% 50V X7R -55TO+125C 1005 R/TP 0.55T max. - MURATA MANUFACTURING CO.,LTD. | 2 | EA | G | Supplier | C507,C524 |  |  |  |  | 1¦1 | ¦ | TRUE |  |  | MURATA MANUFACTURING CO.,LTD. | N |  |  | 2023-05-09 08:39:06 | 2049-12-30 15:00:00 | CircuitComponentPart | LAHN400056
EAE62685601 | *Q* | 740 |  |  |  |  | Q | EBR41789501 | EAE62685601 | Capacitor,Ceramic,Chip | GRM155R71H223KA12D 22 nF 10% 50V X7R -55TO+125C 1005 R/TP 0.55T max. - MURATA MANUFACTURING CO.,LTD. | 1 | EA | G | Supplier | C507 |  |  |  |  | 1 |  | TRUE |  |  | MURATA MANUFACTURING CO.,LTD. | N |  |  | 2023-05-09 08:39:06 | 2049-12-30 15:00:00 | CircuitComponentPart | LAHN400056
EAE62685601 | *Q* | 740 |  |  |  |  | Q | EBR41789501 | EAE62685601 | Capacitor,Ceramic,Chip | GRM155R71H223KA12D 22 nF 10% 50V X7R -55TO+125C 1005 R/TP 0.55T max. - MURATA MANUFACTURING CO.,LTD. | 1 | EA | G | Supplier | C524 |  |  |  |  | 1 |  | TRUE |  |  | MURATA MANUFACTURING CO.,LTD. | N |  |  | 2023-05-09 08:39:06 | 2049-12-30 15:00:00 | CircuitComponentPart | LAHN400056
EAP65249101 | ....4 | 750 |  |  |  |  | B | EBR41789501 | EAP65249101 | Inductor,Wire Wound,Chip | SPM5030T-R47M 470NH 20% - 11A - - 5.4OHM - - SHIELD 5.2X5.0X3.0MM - REEL TDK CORPORATION | 1 | EA | G | Supplier | L501 |  |  |  |  | 1 |  | TRUE |  |  | TDK CORPORATION | N |  |  | 2023-05-09 08:39:06 | 2049-12-30 15:00:00 | CircuitComponentPart | LAHN400056
EAP65249101 | *Q* | 750 |  |  |  |  | Q | EBR41789501 | EAP65249101 | Inductor,Wire Wound,Chip | SPM5030T-R47M 470NH 20% - 11A - - 5.4OHM - - SHIELD 5.2X5.0X3.0MM - REEL TDK CORPORATION | 1 | EA | G | Supplier | L501 |  |  |  |  | 1 |  | TRUE |  |  | TDK CORPORATION | N |  |  | 2023-05-09 08:39:06 | 2049-12-30 15:00:00 | CircuitComponentPart | LAHN400056
EAE64984801 | ....4 | 760 |  |  |  |  | B | EBR41789501 | EAE64984801 | Capacitor,Ceramic,Chip | GRM21BR61E226ME44L 22 uF -20TO20% 25V X5R -55TO+85C 2012 R/TP 1.25 - MURATA MANUFACTURING CO.,LTD. | 7 | EA | G | Supplier | C428,C429,C461,C462,C520,C521,C530 |  |  |  |  | 1¦1¦1¦1¦1¦1¦1 | ¦¦¦¦¦¦ | TRUE |  |  | MURATA MANUFACTURING CO.,LTD. | N |  |  | 2023-05-09 08:39:06 | 2049-12-30 15:00:00 | CircuitComponentPart | LAHN400056
EAE64984801 | *Q* | 760 |  |  |  |  | Q | EBR41789501 | EAE64984801 | Capacitor,Ceramic,Chip | GRM21BR61E226ME44L 22 uF -20TO20% 25V X5R -55TO+85C 2012 R/TP 1.25 - MURATA MANUFACTURING CO.,LTD. | 1 | EA | G | Supplier | C428 |  |  |  |  | 1 |  | TRUE |  |  | MURATA MANUFACTURING CO.,LTD. | N |  |  | 2023-05-09 08:39:06 | 2049-12-30 15:00:00 | CircuitComponentPart | LAHN400056
EAE64984801 | *Q* | 760 |  |  |  |  | Q | EBR41789501 | EAE64984801 | Capacitor,Ceramic,Chip | GRM21BR61E226ME44L 22 uF -20TO20% 25V X5R -55TO+85C 2012 R/TP 1.25 - MURATA MANUFACTURING CO.,LTD. | 1 | EA | G | Supplier | C429 |  |  |  |  | 1 |  | TRUE |  |  | MURATA MANUFACTURING CO.,LTD. | N |  |  | 2023-05-09 08:39:06 | 2049-12-30 15:00:00 | CircuitComponentPart | LAHN400056
EAE64984801 | *Q* | 760 |  |  |  |  | Q | EBR41789501 | EAE64984801 | Capacitor,Ceramic,Chip | GRM21BR61E226ME44L 22 uF -20TO20% 25V X5R -55TO+85C 2012 R/TP 1.25 - MURATA MANUFACTURING CO.,LTD. | 1 | EA | G | Supplier | C461 |  |  |  |  | 1 |  | TRUE |  |  | MURATA MANUFACTURING CO.,LTD. | N |  |  | 2023-05-09 08:39:06 | 2049-12-30 15:00:00 | CircuitComponentPart | LAHN400056
EAE64984801 | *Q* | 760 |  |  |  |  | Q | EBR41789501 | EAE64984801 | Capacitor,Ceramic,Chip | GRM21BR61E226ME44L 22 uF -20TO20% 25V X5R -55TO+85C 2012 R/TP 1.25 - MURATA MANUFACTURING CO.,LTD. | 1 | EA | G | Supplier | C462 |  |  |  |  | 1 |  | TRUE |  |  | MURATA MANUFACTURING CO.,LTD. | N |  |  | 2023-05-09 08:39:06 | 2049-12-30 15:00:00 | CircuitComponentPart | LAHN400056
EAE64984801 | *Q* | 760 |  |  |  |  | Q | EBR41789501 | EAE64984801 | Capacitor,Ceramic,Chip | GRM21BR61E226ME44L 22 uF -20TO20% 25V X5R -55TO+85C 2012 R/TP 1.25 - MURATA MANUFACTURING CO.,LTD. | 1 | EA | G | Supplier | C520 |  |  |  |  | 1 |  | TRUE |  |  | MURATA MANUFACTURING CO.,LTD. | N |  |  | 2023-05-09 08:39:06 | 2049-12-30 15:00:00 | CircuitComponentPart | LAHN400056
EAE64984801 | *Q* | 760 |  |  |  |  | Q | EBR41789501 | EAE64984801 | Capacitor,Ceramic,Chip | GRM21BR61E226ME44L 22 uF -20TO20% 25V X5R -55TO+85C 2012 R/TP 1.25 - MURATA MANUFACTURING CO.,LTD. | 1 | EA | G | Supplier | C521 |  |  |  |  | 1 |  | TRUE |  |  | MURATA MANUFACTURING CO.,LTD. | N |  |  | 2023-05-09 08:39:06 | 2049-12-30 15:00:00 | CircuitComponentPart | LAHN400056
EAE64984801 | *Q* | 760 |  |  |  |  | Q | EBR41789501 | EAE64984801 | Capacitor,Ceramic,Chip | GRM21BR61E226ME44L 22 uF -20TO20% 25V X5R -55TO+85C 2012 R/TP 1.25 - MURATA MANUFACTURING CO.,LTD. | 1 | EA | G | Supplier | C530 |  |  |  |  | 1 |  | TRUE |  |  | MURATA MANUFACTURING CO.,LTD. | N |  |  | 2023-05-09 08:39:06 | 2049-12-30 15:00:00 | CircuitComponentPart | LAHN400056
EBC30996801 | ....4 | 770 |  |  |  |  | B | EBR41789501 | EBC30996801 | Resistor,Chip | RC-86TRF200R 200OHM 1% 1/16W 1005 R/TP - SMART ELECTRONICS INC. | 2 | EA | G | Supplier | R104,R105 |  |  |  |  | 1¦1 | ¦ | TRUE |  |  | SMART ELECTRONICS INC. | N |  |  | 2023-05-09 08:39:06 | 2049-12-30 15:00:00 | CircuitComponentPart | LAHN400056
EBC30996801 | *Q* | 770 |  |  |  |  | Q | EBR41789501 | EBC30996801 | Resistor,Chip | RC-86TRF200R 200OHM 1% 1/16W 1005 R/TP - SMART ELECTRONICS INC. | 1 | EA | G | Supplier | R104 |  |  |  |  | 1 |  | TRUE |  |  | SMART ELECTRONICS INC. | N |  |  | 2023-05-09 08:39:06 | 2049-12-30 15:00:00 | CircuitComponentPart | LAHN400056
EBC30996801 | *Q* | 770 |  |  |  |  | Q | EBR41789501 | EBC30996801 | Resistor,Chip | RC-86TRF200R 200OHM 1% 1/16W 1005 R/TP - SMART ELECTRONICS INC. | 1 | EA | G | Supplier | R105 |  |  |  |  | 1 |  | TRUE |  |  | SMART ELECTRONICS INC. | N |  |  | 2023-05-09 08:39:06 | 2049-12-30 15:00:00 | CircuitComponentPart | LAHN400056
EAP63647304 | ....4 | 780 |  |  |  |  | B | EBR41789501 | EAP63647304 | Coil,Chip | VLS5045EX-100M 10uH 5V 3.1A 5.0x5.0x4.5mm SMD - TDK CORPORATION | 4 | EA | G | Supplier | L401,L402,L403,L404 |  |  |  |  | 1¦1¦1¦1 | ¦¦¦ | TRUE |  |  | TDK CORPORATION | N |  |  | 2023-05-09 08:39:06 | 2049-12-30 15:00:00 | CircuitComponentPart | LAHN400056
EAP63647304 | *Q* | 780 |  |  |  |  | Q | EBR41789501 | EAP63647304 | Coil,Chip | VLS5045EX-100M 10uH 5V 3.1A 5.0x5.0x4.5mm SMD - TDK CORPORATION | 1 | EA | G | Supplier | L401 |  |  |  |  | 1 |  | TRUE |  |  | TDK CORPORATION | N |  |  | 2023-05-09 08:39:06 | 2049-12-30 15:00:00 | CircuitComponentPart | LAHN400056
EAP63647304 | *Q* | 780 |  |  |  |  | Q | EBR41789501 | EAP63647304 | Coil,Chip | VLS5045EX-100M 10uH 5V 3.1A 5.0x5.0x4.5mm SMD - TDK CORPORATION | 1 | EA | G | Supplier | L402 |  |  |  |  | 1 |  | TRUE |  |  | TDK CORPORATION | N |  |  | 2023-05-09 08:39:06 | 2049-12-30 15:00:00 | CircuitComponentPart | LAHN400056
EAP63647304 | *Q* | 780 |  |  |  |  | Q | EBR41789501 | EAP63647304 | Coil,Chip | VLS5045EX-100M 10uH 5V 3.1A 5.0x5.0x4.5mm SMD - TDK CORPORATION | 1 | EA | G | Supplier | L403 |  |  |  |  | 1 |  | TRUE |  |  | TDK CORPORATION | N |  |  | 2023-05-09 08:39:06 | 2049-12-30 15:00:00 | CircuitComponentPart | LAHN400056
EAP63647304 | *Q* | 780 |  |  |  |  | Q | EBR41789501 | EAP63647304 | Coil,Chip | VLS5045EX-100M 10uH 5V 3.1A 5.0x5.0x4.5mm SMD - TDK CORPORATION | 1 | EA | G | Supplier | L404 |  |  |  |  | 1 |  | TRUE |  |  | TDK CORPORATION | N |  |  | 2023-05-09 08:39:06 | 2049-12-30 15:00:00 | CircuitComponentPart | LAHN400056
0RJ2400C478 | ....4 | 790 |  |  |  |  | B | EBR41789501 | 0RJ2400C478 | Resistor,Chip | MCR01MZPF2400 240OHM 1% 1/16W 1005 R/TP - ROHM CO.,LTD. | 3 | EA | G | Supplier | R305,R313,R314 |  |  |  |  | 1¦1¦1 | ¦¦ | TRUE |  |  | SMART ELECTRONICS INC. | Y |  |  | 2023-05-09 08:39:06 | 2049-12-30 15:00:00 | CircuitComponentPart | LAHN400056
0RJ2400C478 | *Q* | 790 |  |  |  |  | Q | EBR41789501 | 0RJ2400C478 | Resistor,Chip | MCR01MZPF2400 240OHM 1% 1/16W 1005 R/TP - ROHM CO.,LTD. | 1 | EA | G | Supplier | R305 |  |  |  |  | 1 |  | TRUE |  |  | SMART ELECTRONICS INC. | Y |  |  | 2023-05-09 08:39:06 | 2049-12-30 15:00:00 | CircuitComponentPart | LAHN400056
0RJ2400C478 | *Q* | 790 |  |  |  |  | Q | EBR41789501 | 0RJ2400C478 | Resistor,Chip | MCR01MZPF2400 240OHM 1% 1/16W 1005 R/TP - ROHM CO.,LTD. | 1 | EA | G | Supplier | R313 |  |  |  |  | 1 |  | TRUE |  |  | SMART ELECTRONICS INC. | Y |  |  | 2023-05-09 08:39:06 | 2049-12-30 15:00:00 | CircuitComponentPart | LAHN400056
0RJ2400C478 | *Q* | 790 |  |  |  |  | Q | EBR41789501 | 0RJ2400C478 | Resistor,Chip | MCR01MZPF2400 240OHM 1% 1/16W 1005 R/TP - ROHM CO.,LTD. | 1 | EA | G | Supplier | R314 |  |  |  |  | 1 |  | TRUE |  |  | SMART ELECTRONICS INC. | Y |  |  | 2023-05-09 08:39:06 | 2049-12-30 15:00:00 | CircuitComponentPart | LAHN400056
0RJ1000C478 | ....4 | 800 |  |  |  |  | B | EBR41789501 | 0RJ1000C478 | Resistor,Chip | MCR01MZPF1000 100OHM 1% 1/16W 1005 R/TP - ROHM CO.,LTD. | 2 | EA | G | Supplier | R307,R308 |  |  |  |  | 1¦1 | ¦ | TRUE |  |  | COWELL FASHION CO., LTD | Y |  |  | 2023-05-09 08:39:06 | 2049-12-30 15:00:00 | CircuitComponentPart | LAHN400056
0RJ1000C478 | *Q* | 800 |  |  |  |  | Q | EBR41789501 | 0RJ1000C478 | Resistor,Chip | MCR01MZPF1000 100OHM 1% 1/16W 1005 R/TP - ROHM CO.,LTD. | 1 | EA | G | Supplier | R307 |  |  |  |  | 1 |  | TRUE |  |  | COWELL FASHION CO., LTD | Y |  |  | 2023-05-09 08:39:06 | 2049-12-30 15:00:00 | CircuitComponentPart | LAHN400056
0RJ1000C478 | *Q* | 800 |  |  |  |  | Q | EBR41789501 | 0RJ1000C478 | Resistor,Chip | MCR01MZPF1000 100OHM 1% 1/16W 1005 R/TP - ROHM CO.,LTD. | 1 | EA | G | Supplier | R308 |  |  |  |  | 1 |  | TRUE |  |  | COWELL FASHION CO., LTD | Y |  |  | 2023-05-09 08:39:06 | 2049-12-30 15:00:00 | CircuitComponentPart | LAHN400056
0RJ5603C478 | ....4 | 810 |  |  |  |  | B | EBR41789501 | 0RJ5603C478 | Resistor,Chip | RC-86TRF560K 560KOHM 1% 1/16W 1005 R/TP - SMART ELECTRONICS INC. | 1 | EA | G | Supplier | R521 |  |  |  |  | 1 |  | TRUE |  |  | COWELL FASHION CO., LTD | N |  |  | 2023-05-09 08:39:06 | 2049-12-30 15:00:00 | CircuitComponentPart | LAHN400056
0RJ5603C478 | *Q* | 810 |  |  |  |  | Q | EBR41789501 | 0RJ5603C478 | Resistor,Chip | RC-86TRF560K 560KOHM 1% 1/16W 1005 R/TP - SMART ELECTRONICS INC. | 1 | EA | G | Supplier | R521 |  |  |  |  | 1 |  | TRUE |  |  | COWELL FASHION CO., LTD | N |  |  | 2023-05-09 08:39:06 | 2049-12-30 15:00:00 | CircuitComponentPart | LAHN400056
EAP63788401 | ....4 | 820 |  |  |  |  | B | EBR41789501 | EAP63788401 | Inductor,Multilayer,Chip | MLG0603P10NHT 10NH 3% - 250mA - - 950m 4GHZ 14 SHIELD - 0.6X0.3X0.3MM R/TP TDK Electronics KOREA CORPORATION | 5 | EA | G | Supplier | C771,L700,L702,L802,L803 |  |  |  |  | 1¦1¦1¦1¦1 | ¦¦¦¦ | TRUE |  |  | TDK Electronics KOREA CORPORATION | N |  |  | 2023-05-09 08:39:06 | 2049-12-30 15:00:00 | CircuitComponentPart | LAHN400056
EAP63788401 | *Q* | 820 |  |  |  |  | Q | EBR41789501 | EAP63788401 | Inductor,Multilayer,Chip | MLG0603P10NHT 10NH 3% - 250mA - - 950m 4GHZ 14 SHIELD - 0.6X0.3X0.3MM R/TP TDK Electronics KOREA CORPORATION | 1 | EA | G | Supplier | C771 |  |  |  |  | 1 |  | TRUE |  |  | TDK Electronics KOREA CORPORATION | N |  |  | 2023-05-09 08:39:06 | 2049-12-30 15:00:00 | CircuitComponentPart | LAHN400056
EAP63788401 | *Q* | 820 |  |  |  |  | Q | EBR41789501 | EAP63788401 | Inductor,Multilayer,Chip | MLG0603P10NHT 10NH 3% - 250mA - - 950m 4GHZ 14 SHIELD - 0.6X0.3X0.3MM R/TP TDK Electronics KOREA CORPORATION | 1 | EA | G | Supplier | L700 |  |  |  |  | 1 |  | TRUE |  |  | TDK Electronics KOREA CORPORATION | N |  |  | 2023-05-09 08:39:06 | 2049-12-30 15:00:00 | CircuitComponentPart | LAHN400056
EAP63788401 | *Q* | 820 |  |  |  |  | Q | EBR41789501 | EAP63788401 | Inductor,Multilayer,Chip | MLG0603P10NHT 10NH 3% - 250mA - - 950m 4GHZ 14 SHIELD - 0.6X0.3X0.3MM R/TP TDK Electronics KOREA CORPORATION | 1 | EA | G | Supplier | L702 |  |  |  |  | 1 |  | TRUE |  |  | TDK Electronics KOREA CORPORATION | N |  |  | 2023-05-09 08:39:06 | 2049-12-30 15:00:00 | CircuitComponentPart | LAHN400056
EAP63788401 | *Q* | 820 |  |  |  |  | Q | EBR41789501 | EAP63788401 | Inductor,Multilayer,Chip | MLG0603P10NHT 10NH 3% - 250mA - - 950m 4GHZ 14 SHIELD - 0.6X0.3X0.3MM R/TP TDK Electronics KOREA CORPORATION | 1 | EA | G | Supplier | L802 |  |  |  |  | 1 |  | TRUE |  |  | TDK Electronics KOREA CORPORATION | N |  |  | 2023-05-09 08:39:06 | 2049-12-30 15:00:00 | CircuitComponentPart | LAHN400056
EAP63788401 | *Q* | 820 |  |  |  |  | Q | EBR41789501 | EAP63788401 | Inductor,Multilayer,Chip | MLG0603P10NHT 10NH 3% - 250mA - - 950m 4GHZ 14 SHIELD - 0.6X0.3X0.3MM R/TP TDK Electronics KOREA CORPORATION | 1 | EA | G | Supplier | L803 |  |  |  |  | 1 |  | TRUE |  |  | TDK Electronics KOREA CORPORATION | N |  |  | 2023-05-09 08:39:06 | 2049-12-30 15:00:00 | CircuitComponentPart | LAHN400056
EAN66409801 | ....4 | 830 |  |  |  |  | B | EBR41789501 | EAN66409801 | IC,DC,DC Converter | MP8772GQ-Z 3 To 17 0.8 To 15 0W QFN TRAY or REEL/TAPE 16P ERROR 42 Buck 1 12 0A N/A Yes Converter No MPS INTERNATIONAL LTD. | 2 | EA | D | Supplier | U501,U506 |  |  |  |  | 1¦1 | ¦ | TRUE |  |  | MPS Schaffhausen International GmbH | N |  |  | 2023-05-09 08:39:06 | 2049-12-30 15:00:00 | CircuitComponentPart | LAHN400056
EAN66409801 | *Q* | 830 |  |  |  |  | Q | EBR41789501 | EAN66409801 | IC,DC,DC Converter | MP8772GQ-Z 3 To 17 0.8 To 15 0W QFN TRAY or REEL/TAPE 16P ERROR 42 Buck 1 12 0A N/A Yes Converter No MPS INTERNATIONAL LTD. | 1 | EA | D | Supplier | U501 |  |  |  |  | 1 |  | TRUE |  |  | MPS Schaffhausen International GmbH | N |  |  | 2023-05-09 08:39:06 | 2049-12-30 15:00:00 | CircuitComponentPart | LAHN400056
EAN66409801 | *Q* | 830 |  |  |  |  | Q | EBR41789501 | EAN66409801 | IC,DC,DC Converter | MP8772GQ-Z 3 To 17 0.8 To 15 0W QFN TRAY or REEL/TAPE 16P ERROR 42 Buck 1 12 0A N/A Yes Converter No MPS INTERNATIONAL LTD. | 1 | EA | D | Supplier | U506 |  |  |  |  | 1 |  | TRUE |  |  | MPS Schaffhausen International GmbH | N |  |  | 2023-05-09 08:39:06 | 2049-12-30 15:00:00 | CircuitComponentPart | LAHN400056
EAE64427001 | ....4 | 840 |  |  |  |  | B | EBR41789501 | EAE64427001 | Capacitor,Ceramic,Chip | GRM033R60J105MEA2D__ 1 uF 20% 6.3V X5R -55TO+85C 0603 R/TP - - KOREA MURATA ELECTRONICS CO. LTD. | 28 | EA | G | Supplier | C200,C201,C202,C214,C217,C218,C221,C222,C223,C224,C225,C227,C232,C234,C237,C238,C240,C242,C243,C245,C247,C249,C252,C253,C256,C258,C260,C266 |  |  |  |  | 1¦1¦1¦1¦1¦1¦1¦1¦1¦1¦1¦1¦1¦1¦1¦1¦1¦1¦1¦1¦1¦1¦1¦1¦1¦1¦1¦1 | ¦¦¦¦¦¦¦¦¦¦¦¦¦¦¦¦¦¦¦¦¦¦¦¦¦¦¦ | TRUE |  |  | KOREA MURATA ELECTRONICS CO. LTD. | N |  |  | 2023-05-09 08:39:06 | 2049-12-30 15:00:00 | CircuitComponentPart | LAHN400056
EAE64427001 | *Q* | 840 |  |  |  |  | Q | EBR41789501 | EAE64427001 | Capacitor,Ceramic,Chip | GRM033R60J105MEA2D__ 1 uF 20% 6.3V X5R -55TO+85C 0603 R/TP - - KOREA MURATA ELECTRONICS CO. LTD. | 1 | EA | G | Supplier | C200 |  |  |  |  | 1 |  | TRUE |  |  | KOREA MURATA ELECTRONICS CO. LTD. | N |  |  | 2023-05-09 08:39:06 | 2049-12-30 15:00:00 | CircuitComponentPart | LAHN400056
EAE64427001 | *Q* | 840 |  |  |  |  | Q | EBR41789501 | EAE64427001 | Capacitor,Ceramic,Chip | GRM033R60J105MEA2D__ 1 uF 20% 6.3V X5R -55TO+85C 0603 R/TP - - KOREA MURATA ELECTRONICS CO. LTD. | 1 | EA | G | Supplier | C201 |  |  |  |  | 1 |  | TRUE |  |  | KOREA MURATA ELECTRONICS CO. LTD. | N |  |  | 2023-05-09 08:39:06 | 2049-12-30 15:00:00 | CircuitComponentPart | LAHN400056
EAE64427001 | *Q* | 840 |  |  |  |  | Q | EBR41789501 | EAE64427001 | Capacitor,Ceramic,Chip | GRM033R60J105MEA2D__ 1 uF 20% 6.3V X5R -55TO+85C 0603 R/TP - - KOREA MURATA ELECTRONICS CO. LTD. | 1 | EA | G | Supplier | C202 |  |  |  |  | 1 |  | TRUE |  |  | KOREA MURATA ELECTRONICS CO. LTD. | N |  |  | 2023-05-09 08:39:06 | 2049-12-30 15:00:00 | CircuitComponentPart | LAHN400056
EAE64427001 | *Q* | 840 |  |  |  |  | Q | EBR41789501 | EAE64427001 | Capacitor,Ceramic,Chip | GRM033R60J105MEA2D__ 1 uF 20% 6.3V X5R -55TO+85C 0603 R/TP - - KOREA MURATA ELECTRONICS CO. LTD. | 1 | EA | G | Supplier | C214 |  |  |  |  | 1 |  | TRUE |  |  | KOREA MURATA ELECTRONICS CO. LTD. | N |  |  | 2023-05-09 08:39:06 | 2049-12-30 15:00:00 | CircuitComponentPart | LAHN400056
EAE64427001 | *Q* | 840 |  |  |  |  | Q | EBR41789501 | EAE64427001 | Capacitor,Ceramic,Chip | GRM033R60J105MEA2D__ 1 uF 20% 6.3V X5R -55TO+85C 0603 R/TP - - KOREA MURATA ELECTRONICS CO. LTD. | 1 | EA | G | Supplier | C217 |  |  |  |  | 1 |  | TRUE |  |  | KOREA MURATA ELECTRONICS CO. LTD. | N |  |  | 2023-05-09 08:39:06 | 2049-12-30 15:00:00 | CircuitComponentPart | LAHN400056
EAE64427001 | *Q* | 840 |  |  |  |  | Q | EBR41789501 | EAE64427001 | Capacitor,Ceramic,Chip | GRM033R60J105MEA2D__ 1 uF 20% 6.3V X5R -55TO+85C 0603 R/TP - - KOREA MURATA ELECTRONICS CO. LTD. | 1 | EA | G | Supplier | C218 |  |  |  |  | 1 |  | TRUE |  |  | KOREA MURATA ELECTRONICS CO. LTD. | N |  |  | 2023-05-09 08:39:06 | 2049-12-30 15:00:00 | CircuitComponentPart | LAHN400056
EAE64427001 | *Q* | 840 |  |  |  |  | Q | EBR41789501 | EAE64427001 | Capacitor,Ceramic,Chip | GRM033R60J105MEA2D__ 1 uF 20% 6.3V X5R -55TO+85C 0603 R/TP - - KOREA MURATA ELECTRONICS CO. LTD. | 1 | EA | G | Supplier | C221 |  |  |  |  | 1 |  | TRUE |  |  | KOREA MURATA ELECTRONICS CO. LTD. | N |  |  | 2023-05-09 08:39:06 | 2049-12-30 15:00:00 | CircuitComponentPart | LAHN400056
EAE64427001 | *Q* | 840 |  |  |  |  | Q | EBR41789501 | EAE64427001 | Capacitor,Ceramic,Chip | GRM033R60J105MEA2D__ 1 uF 20% 6.3V X5R -55TO+85C 0603 R/TP - - KOREA MURATA ELECTRONICS CO. LTD. | 1 | EA | G | Supplier | C222 |  |  |  |  | 1 |  | TRUE |  |  | KOREA MURATA ELECTRONICS CO. LTD. | N |  |  | 2023-05-09 08:39:06 | 2049-12-30 15:00:00 | CircuitComponentPart | LAHN400056
EAE64427001 | *Q* | 840 |  |  |  |  | Q | EBR41789501 | EAE64427001 | Capacitor,Ceramic,Chip | GRM033R60J105MEA2D__ 1 uF 20% 6.3V X5R -55TO+85C 0603 R/TP - - KOREA MURATA ELECTRONICS CO. LTD. | 1 | EA | G | Supplier | C223 |  |  |  |  | 1 |  | TRUE |  |  | KOREA MURATA ELECTRONICS CO. LTD. | N |  |  | 2023-05-09 08:39:06 | 2049-12-30 15:00:00 | CircuitComponentPart | LAHN400056
EAE64427001 | *Q* | 840 |  |  |  |  | Q | EBR41789501 | EAE64427001 | Capacitor,Ceramic,Chip | GRM033R60J105MEA2D__ 1 uF 20% 6.3V X5R -55TO+85C 0603 R/TP - - KOREA MURATA ELECTRONICS CO. LTD. | 1 | EA | G | Supplier | C224 |  |  |  |  | 1 |  | TRUE |  |  | KOREA MURATA ELECTRONICS CO. LTD. | N |  |  | 2023-05-09 08:39:06 | 2049-12-30 15:00:00 | CircuitComponentPart | LAHN400056
EAE64427001 | *Q* | 840 |  |  |  |  | Q | EBR41789501 | EAE64427001 | Capacitor,Ceramic,Chip | GRM033R60J105MEA2D__ 1 uF 20% 6.3V X5R -55TO+85C 0603 R/TP - - KOREA MURATA ELECTRONICS CO. LTD. | 1 | EA | G | Supplier | C225 |  |  |  |  | 1 |  | TRUE |  |  | KOREA MURATA ELECTRONICS CO. LTD. | N |  |  | 2023-05-09 08:39:06 | 2049-12-30 15:00:00 | CircuitComponentPart | LAHN400056
EAE64427001 | *Q* | 840 |  |  |  |  | Q | EBR41789501 | EAE64427001 | Capacitor,Ceramic,Chip | GRM033R60J105MEA2D__ 1 uF 20% 6.3V X5R -55TO+85C 0603 R/TP - - KOREA MURATA ELECTRONICS CO. LTD. | 1 | EA | G | Supplier | C227 |  |  |  |  | 1 |  | TRUE |  |  | KOREA MURATA ELECTRONICS CO. LTD. | N |  |  | 2023-05-09 08:39:06 | 2049-12-30 15:00:00 | CircuitComponentPart | LAHN400056
EAE64427001 | *Q* | 840 |  |  |  |  | Q | EBR41789501 | EAE64427001 | Capacitor,Ceramic,Chip | GRM033R60J105MEA2D__ 1 uF 20% 6.3V X5R -55TO+85C 0603 R/TP - - KOREA MURATA ELECTRONICS CO. LTD. | 1 | EA | G | Supplier | C232 |  |  |  |  | 1 |  | TRUE |  |  | KOREA MURATA ELECTRONICS CO. LTD. | N |  |  | 2023-05-09 08:39:06 | 2049-12-30 15:00:00 | CircuitComponentPart | LAHN400056
EAE64427001 | *Q* | 840 |  |  |  |  | Q | EBR41789501 | EAE64427001 | Capacitor,Ceramic,Chip | GRM033R60J105MEA2D__ 1 uF 20% 6.3V X5R -55TO+85C 0603 R/TP - - KOREA MURATA ELECTRONICS CO. LTD. | 1 | EA | G | Supplier | C234 |  |  |  |  | 1 |  | TRUE |  |  | KOREA MURATA ELECTRONICS CO. LTD. | N |  |  | 2023-05-09 08:39:06 | 2049-12-30 15:00:00 | CircuitComponentPart | LAHN400056
EAE64427001 | *Q* | 840 |  |  |  |  | Q | EBR41789501 | EAE64427001 | Capacitor,Ceramic,Chip | GRM033R60J105MEA2D__ 1 uF 20% 6.3V X5R -55TO+85C 0603 R/TP - - KOREA MURATA ELECTRONICS CO. LTD. | 1 | EA | G | Supplier | C237 |  |  |  |  | 1 |  | TRUE |  |  | KOREA MURATA ELECTRONICS CO. LTD. | N |  |  | 2023-05-09 08:39:06 | 2049-12-30 15:00:00 | CircuitComponentPart | LAHN400056
EAE64427001 | *Q* | 840 |  |  |  |  | Q | EBR41789501 | EAE64427001 | Capacitor,Ceramic,Chip | GRM033R60J105MEA2D__ 1 uF 20% 6.3V X5R -55TO+85C 0603 R/TP - - KOREA MURATA ELECTRONICS CO. LTD. | 1 | EA | G | Supplier | C238 |  |  |  |  | 1 |  | TRUE |  |  | KOREA MURATA ELECTRONICS CO. LTD. | N |  |  | 2023-05-09 08:39:06 | 2049-12-30 15:00:00 | CircuitComponentPart | LAHN400056
EAE64427001 | *Q* | 840 |  |  |  |  | Q | EBR41789501 | EAE64427001 | Capacitor,Ceramic,Chip | GRM033R60J105MEA2D__ 1 uF 20% 6.3V X5R -55TO+85C 0603 R/TP - - KOREA MURATA ELECTRONICS CO. LTD. | 1 | EA | G | Supplier | C240 |  |  |  |  | 1 |  | TRUE |  |  | KOREA MURATA ELECTRONICS CO. LTD. | N |  |  | 2023-05-09 08:39:06 | 2049-12-30 15:00:00 | CircuitComponentPart | LAHN400056
EAE64427001 | *Q* | 840 |  |  |  |  | Q | EBR41789501 | EAE64427001 | Capacitor,Ceramic,Chip | GRM033R60J105MEA2D__ 1 uF 20% 6.3V X5R -55TO+85C 0603 R/TP - - KOREA MURATA ELECTRONICS CO. LTD. | 1 | EA | G | Supplier | C242 |  |  |  |  | 1 |  | TRUE |  |  | KOREA MURATA ELECTRONICS CO. LTD. | N |  |  | 2023-05-09 08:39:06 | 2049-12-30 15:00:00 | CircuitComponentPart | LAHN400056
EAE64427001 | *Q* | 840 |  |  |  |  | Q | EBR41789501 | EAE64427001 | Capacitor,Ceramic,Chip | GRM033R60J105MEA2D__ 1 uF 20% 6.3V X5R -55TO+85C 0603 R/TP - - KOREA MURATA ELECTRONICS CO. LTD. | 1 | EA | G | Supplier | C243 |  |  |  |  | 1 |  | TRUE |  |  | KOREA MURATA ELECTRONICS CO. LTD. | N |  |  | 2023-05-09 08:39:06 | 2049-12-30 15:00:00 | CircuitComponentPart | LAHN400056
EAE64427001 | *Q* | 840 |  |  |  |  | Q | EBR41789501 | EAE64427001 | Capacitor,Ceramic,Chip | GRM033R60J105MEA2D__ 1 uF 20% 6.3V X5R -55TO+85C 0603 R/TP - - KOREA MURATA ELECTRONICS CO. LTD. | 1 | EA | G | Supplier | C245 |  |  |  |  | 1 |  | TRUE |  |  | KOREA MURATA ELECTRONICS CO. LTD. | N |  |  | 2023-05-09 08:39:06 | 2049-12-30 15:00:00 | CircuitComponentPart | LAHN400056
EAE64427001 | *Q* | 840 |  |  |  |  | Q | EBR41789501 | EAE64427001 | Capacitor,Ceramic,Chip | GRM033R60J105MEA2D__ 1 uF 20% 6.3V X5R -55TO+85C 0603 R/TP - - KOREA MURATA ELECTRONICS CO. LTD. | 1 | EA | G | Supplier | C247 |  |  |  |  | 1 |  | TRUE |  |  | KOREA MURATA ELECTRONICS CO. LTD. | N |  |  | 2023-05-09 08:39:06 | 2049-12-30 15:00:00 | CircuitComponentPart | LAHN400056
EAE64427001 | *Q* | 840 |  |  |  |  | Q | EBR41789501 | EAE64427001 | Capacitor,Ceramic,Chip | GRM033R60J105MEA2D__ 1 uF 20% 6.3V X5R -55TO+85C 0603 R/TP - - KOREA MURATA ELECTRONICS CO. LTD. | 1 | EA | G | Supplier | C249 |  |  |  |  | 1 |  | TRUE |  |  | KOREA MURATA ELECTRONICS CO. LTD. | N |  |  | 2023-05-09 08:39:06 | 2049-12-30 15:00:00 | CircuitComponentPart | LAHN400056
EAE64427001 | *Q* | 840 |  |  |  |  | Q | EBR41789501 | EAE64427001 | Capacitor,Ceramic,Chip | GRM033R60J105MEA2D__ 1 uF 20% 6.3V X5R -55TO+85C 0603 R/TP - - KOREA MURATA ELECTRONICS CO. LTD. | 1 | EA | G | Supplier | C252 |  |  |  |  | 1 |  | TRUE |  |  | KOREA MURATA ELECTRONICS CO. LTD. | N |  |  | 2023-05-09 08:39:06 | 2049-12-30 15:00:00 | CircuitComponentPart | LAHN400056
EAE64427001 | *Q* | 840 |  |  |  |  | Q | EBR41789501 | EAE64427001 | Capacitor,Ceramic,Chip | GRM033R60J105MEA2D__ 1 uF 20% 6.3V X5R -55TO+85C 0603 R/TP - - KOREA MURATA ELECTRONICS CO. LTD. | 1 | EA | G | Supplier | C253 |  |  |  |  | 1 |  | TRUE |  |  | KOREA MURATA ELECTRONICS CO. LTD. | N |  |  | 2023-05-09 08:39:06 | 2049-12-30 15:00:00 | CircuitComponentPart | LAHN400056
EAE64427001 | *Q* | 840 |  |  |  |  | Q | EBR41789501 | EAE64427001 | Capacitor,Ceramic,Chip | GRM033R60J105MEA2D__ 1 uF 20% 6.3V X5R -55TO+85C 0603 R/TP - - KOREA MURATA ELECTRONICS CO. LTD. | 1 | EA | G | Supplier | C256 |  |  |  |  | 1 |  | TRUE |  |  | KOREA MURATA ELECTRONICS CO. LTD. | N |  |  | 2023-05-09 08:39:06 | 2049-12-30 15:00:00 | CircuitComponentPart | LAHN400056
EAE64427001 | *Q* | 840 |  |  |  |  | Q | EBR41789501 | EAE64427001 | Capacitor,Ceramic,Chip | GRM033R60J105MEA2D__ 1 uF 20% 6.3V X5R -55TO+85C 0603 R/TP - - KOREA MURATA ELECTRONICS CO. LTD. | 1 | EA | G | Supplier | C258 |  |  |  |  | 1 |  | TRUE |  |  | KOREA MURATA ELECTRONICS CO. LTD. | N |  |  | 2023-05-09 08:39:06 | 2049-12-30 15:00:00 | CircuitComponentPart | LAHN400056
EAE64427001 | *Q* | 840 |  |  |  |  | Q | EBR41789501 | EAE64427001 | Capacitor,Ceramic,Chip | GRM033R60J105MEA2D__ 1 uF 20% 6.3V X5R -55TO+85C 0603 R/TP - - KOREA MURATA ELECTRONICS CO. LTD. | 1 | EA | G | Supplier | C260 |  |  |  |  | 1 |  | TRUE |  |  | KOREA MURATA ELECTRONICS CO. LTD. | N |  |  | 2023-05-09 08:39:06 | 2049-12-30 15:00:00 | CircuitComponentPart | LAHN400056
EAE64427001 | *Q* | 840 |  |  |  |  | Q | EBR41789501 | EAE64427001 | Capacitor,Ceramic,Chip | GRM033R60J105MEA2D__ 1 uF 20% 6.3V X5R -55TO+85C 0603 R/TP - - KOREA MURATA ELECTRONICS CO. LTD. | 1 | EA | G | Supplier | C266 |  |  |  |  | 1 |  | TRUE |  |  | KOREA MURATA ELECTRONICS CO. LTD. | N |  |  | 2023-05-09 08:39:06 | 2049-12-30 15:00:00 | CircuitComponentPart | LAHN400056
EAE63687201 | ....4 | 850 |  |  |  |  | B | EBR41789501 | EAE63687201 | Capacitor,Ceramic,Chip | GRM155R60J106ME44D 10 uF 20% 6.3V X5R -55TO+85C 1005 REEL - - MURATA MANUFACTURING CO.,LTD. | 9 | EA | G | Supplier | C203,C204,C229,C231,C254,C259,C262,C401,C736 |  |  |  |  | 1¦1¦1¦1¦1¦1¦1¦1¦1 | ¦¦¦¦¦¦¦¦ | TRUE |  |  | MURATA MANUFACTURING CO.,LTD. | N |  |  | 2023-05-09 08:39:06 | 2049-12-30 15:00:00 | CircuitComponentPart | LAHN400056
EAE63687201 | *Q* | 850 |  |  |  |  | Q | EBR41789501 | EAE63687201 | Capacitor,Ceramic,Chip | GRM155R60J106ME44D 10 uF 20% 6.3V X5R -55TO+85C 1005 REEL - - MURATA MANUFACTURING CO.,LTD. | 1 | EA | G | Supplier | C203 |  |  |  |  | 1 |  | TRUE |  |  | MURATA MANUFACTURING CO.,LTD. | N |  |  | 2023-05-09 08:39:06 | 2049-12-30 15:00:00 | CircuitComponentPart | LAHN400056
EAE63687201 | *Q* | 850 |  |  |  |  | Q | EBR41789501 | EAE63687201 | Capacitor,Ceramic,Chip | GRM155R60J106ME44D 10 uF 20% 6.3V X5R -55TO+85C 1005 REEL - - MURATA MANUFACTURING CO.,LTD. | 1 | EA | G | Supplier | C204 |  |  |  |  | 1 |  | TRUE |  |  | MURATA MANUFACTURING CO.,LTD. | N |  |  | 2023-05-09 08:39:06 | 2049-12-30 15:00:00 | CircuitComponentPart | LAHN400056
EAE63687201 | *Q* | 850 |  |  |  |  | Q | EBR41789501 | EAE63687201 | Capacitor,Ceramic,Chip | GRM155R60J106ME44D 10 uF 20% 6.3V X5R -55TO+85C 1005 REEL - - MURATA MANUFACTURING CO.,LTD. | 1 | EA | G | Supplier | C229 |  |  |  |  | 1 |  | TRUE |  |  | MURATA MANUFACTURING CO.,LTD. | N |  |  | 2023-05-09 08:39:06 | 2049-12-30 15:00:00 | CircuitComponentPart | LAHN400056
EAE63687201 | *Q* | 850 |  |  |  |  | Q | EBR41789501 | EAE63687201 | Capacitor,Ceramic,Chip | GRM155R60J106ME44D 10 uF 20% 6.3V X5R -55TO+85C 1005 REEL - - MURATA MANUFACTURING CO.,LTD. | 1 | EA | G | Supplier | C231 |  |  |  |  | 1 |  | TRUE |  |  | MURATA MANUFACTURING CO.,LTD. | N |  |  | 2023-05-09 08:39:06 | 2049-12-30 15:00:00 | CircuitComponentPart | LAHN400056
EAE63687201 | *Q* | 850 |  |  |  |  | Q | EBR41789501 | EAE63687201 | Capacitor,Ceramic,Chip | GRM155R60J106ME44D 10 uF 20% 6.3V X5R -55TO+85C 1005 REEL - - MURATA MANUFACTURING CO.,LTD. | 1 | EA | G | Supplier | C254 |  |  |  |  | 1 |  | TRUE |  |  | MURATA MANUFACTURING CO.,LTD. | N |  |  | 2023-05-09 08:39:06 | 2049-12-30 15:00:00 | CircuitComponentPart | LAHN400056
EAE63687201 | *Q* | 850 |  |  |  |  | Q | EBR41789501 | EAE63687201 | Capacitor,Ceramic,Chip | GRM155R60J106ME44D 10 uF 20% 6.3V X5R -55TO+85C 1005 REEL - - MURATA MANUFACTURING CO.,LTD. | 1 | EA | G | Supplier | C259 |  |  |  |  | 1 |  | TRUE |  |  | MURATA MANUFACTURING CO.,LTD. | N |  |  | 2023-05-09 08:39:06 | 2049-12-30 15:00:00 | CircuitComponentPart | LAHN400056
EAE63687201 | *Q* | 850 |  |  |  |  | Q | EBR41789501 | EAE63687201 | Capacitor,Ceramic,Chip | GRM155R60J106ME44D 10 uF 20% 6.3V X5R -55TO+85C 1005 REEL - - MURATA MANUFACTURING CO.,LTD. | 1 | EA | G | Supplier | C262 |  |  |  |  | 1 |  | TRUE |  |  | MURATA MANUFACTURING CO.,LTD. | N |  |  | 2023-05-09 08:39:06 | 2049-12-30 15:00:00 | CircuitComponentPart | LAHN400056
EAE63687201 | *Q* | 850 |  |  |  |  | Q | EBR41789501 | EAE63687201 | Capacitor,Ceramic,Chip | GRM155R60J106ME44D 10 uF 20% 6.3V X5R -55TO+85C 1005 REEL - - MURATA MANUFACTURING CO.,LTD. | 1 | EA | G | Supplier | C401 |  |  |  |  | 1 |  | TRUE |  |  | MURATA MANUFACTURING CO.,LTD. | N |  |  | 2023-05-09 08:39:06 | 2049-12-30 15:00:00 | CircuitComponentPart | LAHN400056
EAE63687201 | *Q* | 850 |  |  |  |  | Q | EBR41789501 | EAE63687201 | Capacitor,Ceramic,Chip | GRM155R60J106ME44D 10 uF 20% 6.3V X5R -55TO+85C 1005 REEL - - MURATA MANUFACTURING CO.,LTD. | 1 | EA | G | Supplier | C736 |  |  |  |  | 1 |  | TRUE |  |  | MURATA MANUFACTURING CO.,LTD. | N |  |  | 2023-05-09 08:39:06 | 2049-12-30 15:00:00 | CircuitComponentPart | LAHN400056
0TFVI80061B | ....4 | 860 |  |  |  |  | B | EBR41789501 | 0TFVI80061B | FET | SI2301CDS-T1-GE3 P-CHANNEL MOSFET -20V 8 -3.1A 0.142OHM 1.6W SOT-23 T/REEL 3P VISHAY INTERTECHNOLOGY | 4 | EA | G | Assembly Pull | Q605,Q607,Q614,Q800 |  |  |  |  | 1¦1¦1¦1 | ¦¦¦ | TRUE |  |  | VISHAY INTERTECHNOLOGY | N |  |  | 2023-05-10 15:43:40 | 2049-12-30 15:00:00 | CircuitComponentPart | EAHN500067
0TFVI80061B | *Q* | 860 |  |  |  |  | Q | EBR41789501 | 0TFVI80061B | FET | SI2301CDS-T1-GE3 P-CHANNEL MOSFET -20V 8 -3.1A 0.142OHM 1.6W SOT-23 T/REEL 3P VISHAY INTERTECHNOLOGY | 1 | EA | G | Assembly Pull | Q605 |  |  |  |  | 1 |  | TRUE |  |  | VISHAY INTERTECHNOLOGY | N |  |  | 2023-05-10 15:43:40 | 2049-12-30 15:00:00 | CircuitComponentPart | EAHN500067
0TFVI80061B | *Q* | 860 |  |  |  |  | Q | EBR41789501 | 0TFVI80061B | FET | SI2301CDS-T1-GE3 P-CHANNEL MOSFET -20V 8 -3.1A 0.142OHM 1.6W SOT-23 T/REEL 3P VISHAY INTERTECHNOLOGY | 1 | EA | G | Assembly Pull | Q607 |  |  |  |  | 1 |  | TRUE |  |  | VISHAY INTERTECHNOLOGY | N |  |  | 2023-05-10 15:43:40 | 2049-12-30 15:00:00 | CircuitComponentPart | EAHN500067
0TFVI80061B | *Q* | 860 |  |  |  |  | Q | EBR41789501 | 0TFVI80061B | FET | SI2301CDS-T1-GE3 P-CHANNEL MOSFET -20V 8 -3.1A 0.142OHM 1.6W SOT-23 T/REEL 3P VISHAY INTERTECHNOLOGY | 1 | EA | G | Assembly Pull | Q614 |  |  |  |  | 1 |  | TRUE |  |  | VISHAY INTERTECHNOLOGY | N |  |  | 2023-05-10 15:43:40 | 2049-12-30 15:00:00 | CircuitComponentPart | EAHN500067
0TFVI80061B | *Q* | 860 |  |  |  |  | Q | EBR41789501 | 0TFVI80061B | FET | SI2301CDS-T1-GE3 P-CHANNEL MOSFET -20V 8 -3.1A 0.142OHM 1.6W SOT-23 T/REEL 3P VISHAY INTERTECHNOLOGY | 1 | EA | G | Assembly Pull | Q800 |  |  |  |  | 1 |  | TRUE |  |  | VISHAY INTERTECHNOLOGY | N |  |  | 2023-05-10 15:43:40 | 2049-12-30 15:00:00 | CircuitComponentPart | EAHN500067
0TFVI80061A | *S* | 860 |  |  |  |  | S | EBR41789501 | 0TFVI80061A | FET | SI2301BDS-T1-E3 P-CHANNEL MOSFET -20V 8 -2.4A 0.1OHM 900mW SOT23 TP/REEL 3P VISHAY INTERTECHNOLOGY | 4 | EA | G | Assembly Pull | Q605,Q607,Q614,Q800 |  |  |  |  | 1¦1¦1¦1 | ¦¦¦ | TRUE |  |  | VISHAY INTERTECHNOLOGY | Y | 0TFVI80061B |  | 2023-05-10 15:43:40 | 2049-12-30 15:00:00 | CircuitComponentPart | EAHN500067
EBC65515602 | ....4 | 870 |  |  |  |  | B | EBR41789501 | EBC65515602 | Resistor,Chip | RC-70TR00R00 0OHM 5% 1/20W 0603 REEL - SMART ELECTRONICS INC. | 19 | EA | G | Supplier | R131,R133,R135,R137,R139,R143,R153,R506,R524,R716,R717,R718,R719,R722,R810,R811,R812,R813,R830 |  |  |  |  | 1¦1¦1¦1¦1¦1¦1¦1¦1¦1¦1¦1¦1¦1¦1¦1¦1¦1¦1 | ¦¦¦¦¦¦¦¦¦¦¦¦¦¦¦¦¦¦ | TRUE |  |  | SMART ELECTRONICS INC. | N |  |  | 2023-05-09 08:39:06 | 2049-12-30 15:00:00 | CircuitComponentPart | LAHN400056
EBC65515602 | *Q* | 870 |  |  |  |  | Q | EBR41789501 | EBC65515602 | Resistor,Chip | RC-70TR00R00 0OHM 5% 1/20W 0603 REEL - SMART ELECTRONICS INC. | 1 | EA | G | Supplier | R131 |  |  |  |  | 1 |  | TRUE |  |  | SMART ELECTRONICS INC. | N |  |  | 2023-05-09 08:39:06 | 2049-12-30 15:00:00 | CircuitComponentPart | LAHN400056
EBC65515602 | *Q* | 870 |  |  |  |  | Q | EBR41789501 | EBC65515602 | Resistor,Chip | RC-70TR00R00 0OHM 5% 1/20W 0603 REEL - SMART ELECTRONICS INC. | 1 | EA | G | Supplier | R133 |  |  |  |  | 1 |  | TRUE |  |  | SMART ELECTRONICS INC. | N |  |  | 2023-05-09 08:39:06 | 2049-12-30 15:00:00 | CircuitComponentPart | LAHN400056
EBC65515602 | *Q* | 870 |  |  |  |  | Q | EBR41789501 | EBC65515602 | Resistor,Chip | RC-70TR00R00 0OHM 5% 1/20W 0603 REEL - SMART ELECTRONICS INC. | 1 | EA | G | Supplier | R135 |  |  |  |  | 1 |  | TRUE |  |  | SMART ELECTRONICS INC. | N |  |  | 2023-05-09 08:39:06 | 2049-12-30 15:00:00 | CircuitComponentPart | LAHN400056
EBC65515602 | *Q* | 870 |  |  |  |  | Q | EBR41789501 | EBC65515602 | Resistor,Chip | RC-70TR00R00 0OHM 5% 1/20W 0603 REEL - SMART ELECTRONICS INC. | 1 | EA | G | Supplier | R137 |  |  |  |  | 1 |  | TRUE |  |  | SMART ELECTRONICS INC. | N |  |  | 2023-05-09 08:39:06 | 2049-12-30 15:00:00 | CircuitComponentPart | LAHN400056
EBC65515602 | *Q* | 870 |  |  |  |  | Q | EBR41789501 | EBC65515602 | Resistor,Chip | RC-70TR00R00 0OHM 5% 1/20W 0603 REEL - SMART ELECTRONICS INC. | 1 | EA | G | Supplier | R139 |  |  |  |  | 1 |  | TRUE |  |  | SMART ELECTRONICS INC. | N |  |  | 2023-05-09 08:39:06 | 2049-12-30 15:00:00 | CircuitComponentPart | LAHN400056
EBC65515602 | *Q* | 870 |  |  |  |  | Q | EBR41789501 | EBC65515602 | Resistor,Chip | RC-70TR00R00 0OHM 5% 1/20W 0603 REEL - SMART ELECTRONICS INC. | 1 | EA | G | Supplier | R143 |  |  |  |  | 1 |  | TRUE |  |  | SMART ELECTRONICS INC. | N |  |  | 2023-05-09 08:39:06 | 2049-12-30 15:00:00 | CircuitComponentPart | LAHN400056
EBC65515602 | *Q* | 870 |  |  |  |  | Q | EBR41789501 | EBC65515602 | Resistor,Chip | RC-70TR00R00 0OHM 5% 1/20W 0603 REEL - SMART ELECTRONICS INC. | 1 | EA | G | Supplier | R153 |  |  |  |  | 1 |  | TRUE |  |  | SMART ELECTRONICS INC. | N |  |  | 2023-05-09 08:39:06 | 2049-12-30 15:00:00 | CircuitComponentPart | LAHN400056
EBC65515602 | *Q* | 870 |  |  |  |  | Q | EBR41789501 | EBC65515602 | Resistor,Chip | RC-70TR00R00 0OHM 5% 1/20W 0603 REEL - SMART ELECTRONICS INC. | 1 | EA | G | Supplier | R506 |  |  |  |  | 1 |  | TRUE |  |  | SMART ELECTRONICS INC. | N |  |  | 2023-05-09 08:39:06 | 2049-12-30 15:00:00 | CircuitComponentPart | LAHN400056
EBC65515602 | *Q* | 870 |  |  |  |  | Q | EBR41789501 | EBC65515602 | Resistor,Chip | RC-70TR00R00 0OHM 5% 1/20W 0603 REEL - SMART ELECTRONICS INC. | 1 | EA | G | Supplier | R524 |  |  |  |  | 1 |  | TRUE |  |  | SMART ELECTRONICS INC. | N |  |  | 2023-05-09 08:39:06 | 2049-12-30 15:00:00 | CircuitComponentPart | LAHN400056
EBC65515602 | *Q* | 870 |  |  |  |  | Q | EBR41789501 | EBC65515602 | Resistor,Chip | RC-70TR00R00 0OHM 5% 1/20W 0603 REEL - SMART ELECTRONICS INC. | 1 | EA | G | Supplier | R716 |  |  |  |  | 1 |  | TRUE |  |  | SMART ELECTRONICS INC. | N |  |  | 2023-05-09 08:39:06 | 2049-12-30 15:00:00 | CircuitComponentPart | LAHN400056
EBC65515602 | *Q* | 870 |  |  |  |  | Q | EBR41789501 | EBC65515602 | Resistor,Chip | RC-70TR00R00 0OHM 5% 1/20W 0603 REEL - SMART ELECTRONICS INC. | 1 | EA | G | Supplier | R717 |  |  |  |  | 1 |  | TRUE |  |  | SMART ELECTRONICS INC. | N |  |  | 2023-05-09 08:39:06 | 2049-12-30 15:00:00 | CircuitComponentPart | LAHN400056
EBC65515602 | *Q* | 870 |  |  |  |  | Q | EBR41789501 | EBC65515602 | Resistor,Chip | RC-70TR00R00 0OHM 5% 1/20W 0603 REEL - SMART ELECTRONICS INC. | 1 | EA | G | Supplier | R718 |  |  |  |  | 1 |  | TRUE |  |  | SMART ELECTRONICS INC. | N |  |  | 2023-05-09 08:39:06 | 2049-12-30 15:00:00 | CircuitComponentPart | LAHN400056
EBC65515602 | *Q* | 870 |  |  |  |  | Q | EBR41789501 | EBC65515602 | Resistor,Chip | RC-70TR00R00 0OHM 5% 1/20W 0603 REEL - SMART ELECTRONICS INC. | 1 | EA | G | Supplier | R719 |  |  |  |  | 1 |  | TRUE |  |  | SMART ELECTRONICS INC. | N |  |  | 2023-05-09 08:39:06 | 2049-12-30 15:00:00 | CircuitComponentPart | LAHN400056
EBC65515602 | *Q* | 870 |  |  |  |  | Q | EBR41789501 | EBC65515602 | Resistor,Chip | RC-70TR00R00 0OHM 5% 1/20W 0603 REEL - SMART ELECTRONICS INC. | 1 | EA | G | Supplier | R722 |  |  |  |  | 1 |  | TRUE |  |  | SMART ELECTRONICS INC. | N |  |  | 2023-05-09 08:39:06 | 2049-12-30 15:00:00 | CircuitComponentPart | LAHN400056
EBC65515602 | *Q* | 870 |  |  |  |  | Q | EBR41789501 | EBC65515602 | Resistor,Chip | RC-70TR00R00 0OHM 5% 1/20W 0603 REEL - SMART ELECTRONICS INC. | 1 | EA | G | Supplier | R810 |  |  |  |  | 1 |  | TRUE |  |  | SMART ELECTRONICS INC. | N |  |  | 2023-05-09 08:39:06 | 2049-12-30 15:00:00 | CircuitComponentPart | LAHN400056
EBC65515602 | *Q* | 870 |  |  |  |  | Q | EBR41789501 | EBC65515602 | Resistor,Chip | RC-70TR00R00 0OHM 5% 1/20W 0603 REEL - SMART ELECTRONICS INC. | 1 | EA | G | Supplier | R811 |  |  |  |  | 1 |  | TRUE |  |  | SMART ELECTRONICS INC. | N |  |  | 2023-05-09 08:39:06 | 2049-12-30 15:00:00 | CircuitComponentPart | LAHN400056
EBC65515602 | *Q* | 870 |  |  |  |  | Q | EBR41789501 | EBC65515602 | Resistor,Chip | RC-70TR00R00 0OHM 5% 1/20W 0603 REEL - SMART ELECTRONICS INC. | 1 | EA | G | Supplier | R812 |  |  |  |  | 1 |  | TRUE |  |  | SMART ELECTRONICS INC. | N |  |  | 2023-05-09 08:39:06 | 2049-12-30 15:00:00 | CircuitComponentPart | LAHN400056
EBC65515602 | *Q* | 870 |  |  |  |  | Q | EBR41789501 | EBC65515602 | Resistor,Chip | RC-70TR00R00 0OHM 5% 1/20W 0603 REEL - SMART ELECTRONICS INC. | 1 | EA | G | Supplier | R813 |  |  |  |  | 1 |  | TRUE |  |  | SMART ELECTRONICS INC. | N |  |  | 2023-05-09 08:39:06 | 2049-12-30 15:00:00 | CircuitComponentPart | LAHN400056
EBC65515602 | *Q* | 870 |  |  |  |  | Q | EBR41789501 | EBC65515602 | Resistor,Chip | RC-70TR00R00 0OHM 5% 1/20W 0603 REEL - SMART ELECTRONICS INC. | 1 | EA | G | Supplier | R830 |  |  |  |  | 1 |  | TRUE |  |  | SMART ELECTRONICS INC. | N |  |  | 2023-05-09 08:39:06 | 2049-12-30 15:00:00 | CircuitComponentPart | LAHN400056
EAE66250301 | ....4 | 880 |  |  |  |  | B | EBR41789501 | EAE66250301 | Capacitor,Ceramic,Chip | GRM033R71A103KA01D_ 10 nF -10TO+10% 10V X7R -55TO+125C 0603 REEL - - MURATA MANUFACTURING CO.,LTD. | 3 | EA | G | Supplier | C261,C750,C751 |  |  |  |  | 1¦1¦1 | ¦¦ | TRUE |  |  | MURATA MANUFACTURING CO.,LTD. | N |  |  | 2023-05-09 08:39:06 | 2049-12-30 15:00:00 | CircuitComponentPart | LAHN400056
EAE66250301 | *Q* | 880 |  |  |  |  | Q | EBR41789501 | EAE66250301 | Capacitor,Ceramic,Chip | GRM033R71A103KA01D_ 10 nF -10TO+10% 10V X7R -55TO+125C 0603 REEL - - MURATA MANUFACTURING CO.,LTD. | 1 | EA | G | Supplier | C261 |  |  |  |  | 1 |  | TRUE |  |  | MURATA MANUFACTURING CO.,LTD. | N |  |  | 2023-05-09 08:39:06 | 2049-12-30 15:00:00 | CircuitComponentPart | LAHN400056
EAE66250301 | *Q* | 880 |  |  |  |  | Q | EBR41789501 | EAE66250301 | Capacitor,Ceramic,Chip | GRM033R71A103KA01D_ 10 nF -10TO+10% 10V X7R -55TO+125C 0603 REEL - - MURATA MANUFACTURING CO.,LTD. | 1 | EA | G | Supplier | C750 |  |  |  |  | 1 |  | TRUE |  |  | MURATA MANUFACTURING CO.,LTD. | N |  |  | 2023-05-09 08:39:06 | 2049-12-30 15:00:00 | CircuitComponentPart | LAHN400056
EAE66250301 | *Q* | 880 |  |  |  |  | Q | EBR41789501 | EAE66250301 | Capacitor,Ceramic,Chip | GRM033R71A103KA01D_ 10 nF -10TO+10% 10V X7R -55TO+125C 0603 REEL - - MURATA MANUFACTURING CO.,LTD. | 1 | EA | G | Supplier | C751 |  |  |  |  | 1 |  | TRUE |  |  | MURATA MANUFACTURING CO.,LTD. | N |  |  | 2023-05-09 08:39:06 | 2049-12-30 15:00:00 | CircuitComponentPart | LAHN400056
EBC62856901 | ....4 | 890 |  |  |  |  | B | EBR41789501 | EBC62856901 | Resistor,Chip | MCR01MZPF2002_ 20KOHM 1% 1/16W 1.0X0.5 MM REEL - ROHM CO.,LTD. | 1 | EA | G | Supplier | R544 |  |  |  |  | 1 |  | TRUE |  |  | SMART ELECTRONICS INC. | N |  |  | 2023-05-09 08:39:06 | 2049-12-30 15:00:00 | CircuitComponentPart | LAHN400056
EBC62856901 | *Q* | 890 |  |  |  |  | Q | EBR41789501 | EBC62856901 | Resistor,Chip | MCR01MZPF2002_ 20KOHM 1% 1/16W 1.0X0.5 MM REEL - ROHM CO.,LTD. | 1 | EA | G | Supplier | R544 |  |  |  |  | 1 |  | TRUE |  |  | SMART ELECTRONICS INC. | N |  |  | 2023-05-09 08:39:06 | 2049-12-30 15:00:00 | CircuitComponentPart | LAHN400056
0RJ1002C678 | ....4 | 900 |  |  |  |  | B | EBR41789501 | 0RJ1002C678 | Resistor,Chip | MCR01MZPJ103 10KOHM 5% 1/16W 1005 R/TP - ROHM CO.,LTD. | 21 | EA | G | Supplier | R101,R120,R315,R316,R317,R318,R319,R320,R321,R322,R323,R324,R437,R438,R441,R444,R445,R605,R634,R637,R714 |  |  |  |  | 1¦1¦1¦1¦1¦1¦1¦1¦1¦1¦1¦1¦1¦1¦1¦1¦1¦1¦1¦1¦1 | ¦¦¦¦¦¦¦¦¦¦¦¦¦¦¦¦¦¦¦¦ | TRUE |  |  | COWELL FASHION CO., LTD | N |  |  | 2023-07-11 10:09:18 | 2049-12-30 15:00:00 | CircuitComponentPart | EAHN700093
0RJ1002C678 | *Q* | 900 |  |  |  |  | Q | EBR41789501 | 0RJ1002C678 | Resistor,Chip | MCR01MZPJ103 10KOHM 5% 1/16W 1005 R/TP - ROHM CO.,LTD. | 1 | EA | G | Supplier | R101 |  |  |  |  | 1 |  | TRUE |  |  | COWELL FASHION CO., LTD | N |  |  | 2023-07-11 10:09:18 | 2049-12-30 15:00:00 | CircuitComponentPart | EAHN700093
0RJ1002C678 | *Q* | 900 |  |  |  |  | Q | EBR41789501 | 0RJ1002C678 | Resistor,Chip | MCR01MZPJ103 10KOHM 5% 1/16W 1005 R/TP - ROHM CO.,LTD. | 1 | EA | G | Supplier | R120 |  |  |  |  | 1 |  | TRUE |  |  | COWELL FASHION CO., LTD | N |  |  | 2023-07-11 10:09:18 | 2049-12-30 15:00:00 | CircuitComponentPart | EAHN700093
0RJ1002C678 | *Q* | 900 |  |  |  |  | Q | EBR41789501 | 0RJ1002C678 | Resistor,Chip | MCR01MZPJ103 10KOHM 5% 1/16W 1005 R/TP - ROHM CO.,LTD. | 1 | EA | G | Supplier | R315 |  |  |  |  | 1 |  | TRUE |  |  | COWELL FASHION CO., LTD | N |  |  | 2023-07-11 10:09:18 | 2049-12-30 15:00:00 | CircuitComponentPart | EAHN700093
0RJ1002C678 | *Q* | 900 |  |  |  |  | Q | EBR41789501 | 0RJ1002C678 | Resistor,Chip | MCR01MZPJ103 10KOHM 5% 1/16W 1005 R/TP - ROHM CO.,LTD. | 1 | EA | G | Supplier | R316 |  |  |  |  | 1 |  | TRUE |  |  | COWELL FASHION CO., LTD | N |  |  | 2023-07-11 10:09:18 | 2049-12-30 15:00:00 | CircuitComponentPart | EAHN700093
0RJ1002C678 | *Q* | 900 |  |  |  |  | Q | EBR41789501 | 0RJ1002C678 | Resistor,Chip | MCR01MZPJ103 10KOHM 5% 1/16W 1005 R/TP - ROHM CO.,LTD. | 1 | EA | G | Supplier | R317 |  |  |  |  | 1 |  | TRUE |  |  | COWELL FASHION CO., LTD | N |  |  | 2023-07-11 10:09:18 | 2049-12-30 15:00:00 | CircuitComponentPart | EAHN700093
0RJ1002C678 | *Q* | 900 |  |  |  |  | Q | EBR41789501 | 0RJ1002C678 | Resistor,Chip | MCR01MZPJ103 10KOHM 5% 1/16W 1005 R/TP - ROHM CO.,LTD. | 1 | EA | G | Supplier | R318 |  |  |  |  | 1 |  | TRUE |  |  | COWELL FASHION CO., LTD | N |  |  | 2023-07-11 10:09:18 | 2049-12-30 15:00:00 | CircuitComponentPart | EAHN700093
0RJ1002C678 | *Q* | 900 |  |  |  |  | Q | EBR41789501 | 0RJ1002C678 | Resistor,Chip | MCR01MZPJ103 10KOHM 5% 1/16W 1005 R/TP - ROHM CO.,LTD. | 1 | EA | G | Supplier | R319 |  |  |  |  | 1 |  | TRUE |  |  | COWELL FASHION CO., LTD | N |  |  | 2023-07-11 10:09:18 | 2049-12-30 15:00:00 | CircuitComponentPart | EAHN700093
0RJ1002C678 | *Q* | 900 |  |  |  |  | Q | EBR41789501 | 0RJ1002C678 | Resistor,Chip | MCR01MZPJ103 10KOHM 5% 1/16W 1005 R/TP - ROHM CO.,LTD. | 1 | EA | G | Supplier | R320 |  |  |  |  | 1 |  | TRUE |  |  | COWELL FASHION CO., LTD | N |  |  | 2023-07-11 10:09:18 | 2049-12-30 15:00:00 | CircuitComponentPart | EAHN700093
0RJ1002C678 | *Q* | 900 |  |  |  |  | Q | EBR41789501 | 0RJ1002C678 | Resistor,Chip | MCR01MZPJ103 10KOHM 5% 1/16W 1005 R/TP - ROHM CO.,LTD. | 1 | EA | G | Supplier | R321 |  |  |  |  | 1 |  | TRUE |  |  | COWELL FASHION CO., LTD | N |  |  | 2023-07-11 10:09:18 | 2049-12-30 15:00:00 | CircuitComponentPart | EAHN700093
0RJ1002C678 | *Q* | 900 |  |  |  |  | Q | EBR41789501 | 0RJ1002C678 | Resistor,Chip | MCR01MZPJ103 10KOHM 5% 1/16W 1005 R/TP - ROHM CO.,LTD. | 1 | EA | G | Supplier | R322 |  |  |  |  | 1 |  | TRUE |  |  | COWELL FASHION CO., LTD | N |  |  | 2023-07-11 10:09:18 | 2049-12-30 15:00:00 | CircuitComponentPart | EAHN700093
0RJ1002C678 | *Q* | 900 |  |  |  |  | Q | EBR41789501 | 0RJ1002C678 | Resistor,Chip | MCR01MZPJ103 10KOHM 5% 1/16W 1005 R/TP - ROHM CO.,LTD. | 1 | EA | G | Supplier | R323 |  |  |  |  | 1 |  | TRUE |  |  | COWELL FASHION CO., LTD | N |  |  | 2023-07-11 10:09:18 | 2049-12-30 15:00:00 | CircuitComponentPart | EAHN700093
0RJ1002C678 | *Q* | 900 |  |  |  |  | Q | EBR41789501 | 0RJ1002C678 | Resistor,Chip | MCR01MZPJ103 10KOHM 5% 1/16W 1005 R/TP - ROHM CO.,LTD. | 1 | EA | G | Supplier | R324 |  |  |  |  | 1 |  | TRUE |  |  | COWELL FASHION CO., LTD | N |  |  | 2023-07-11 10:09:18 | 2049-12-30 15:00:00 | CircuitComponentPart | EAHN700093
0RJ1002C678 | *Q* | 900 |  |  |  |  | Q | EBR41789501 | 0RJ1002C678 | Resistor,Chip | MCR01MZPJ103 10KOHM 5% 1/16W 1005 R/TP - ROHM CO.,LTD. | 1 | EA | G | Supplier | R437 |  |  |  |  | 1 |  | TRUE |  |  | COWELL FASHION CO., LTD | N |  |  | 2023-07-11 10:09:18 | 2049-12-30 15:00:00 | CircuitComponentPart | EAHN700093
0RJ1002C678 | *Q* | 900 |  |  |  |  | Q | EBR41789501 | 0RJ1002C678 | Resistor,Chip | MCR01MZPJ103 10KOHM 5% 1/16W 1005 R/TP - ROHM CO.,LTD. | 1 | EA | G | Supplier | R438 |  |  |  |  | 1 |  | TRUE |  |  | COWELL FASHION CO., LTD | N |  |  | 2023-07-11 10:09:18 | 2049-12-30 15:00:00 | CircuitComponentPart | EAHN700093
0RJ1002C678 | *Q* | 900 |  |  |  |  | Q | EBR41789501 | 0RJ1002C678 | Resistor,Chip | MCR01MZPJ103 10KOHM 5% 1/16W 1005 R/TP - ROHM CO.,LTD. | 1 | EA | G | Supplier | R441 |  |  |  |  | 1 |  | TRUE |  |  | COWELL FASHION CO., LTD | N |  |  | 2023-07-11 10:09:18 | 2049-12-30 15:00:00 | CircuitComponentPart | EAHN700093
0RJ1002C678 | *Q* | 900 |  |  |  |  | Q | EBR41789501 | 0RJ1002C678 | Resistor,Chip | MCR01MZPJ103 10KOHM 5% 1/16W 1005 R/TP - ROHM CO.,LTD. | 1 | EA | G | Supplier | R444 |  |  |  |  | 1 |  | TRUE |  |  | COWELL FASHION CO., LTD | N |  |  | 2023-07-11 10:09:18 | 2049-12-30 15:00:00 | CircuitComponentPart | EAHN700093
0RJ1002C678 | *Q* | 900 |  |  |  |  | Q | EBR41789501 | 0RJ1002C678 | Resistor,Chip | MCR01MZPJ103 10KOHM 5% 1/16W 1005 R/TP - ROHM CO.,LTD. | 1 | EA | G | Supplier | R445 |  |  |  |  | 1 |  | TRUE |  |  | COWELL FASHION CO., LTD | N |  |  | 2023-07-11 10:09:18 | 2049-12-30 15:00:00 | CircuitComponentPart | EAHN700093
0RJ1002C678 | *Q* | 900 |  |  |  |  | Q | EBR41789501 | 0RJ1002C678 | Resistor,Chip | MCR01MZPJ103 10KOHM 5% 1/16W 1005 R/TP - ROHM CO.,LTD. | 1 | EA | G | Supplier | R605 |  |  |  |  | 1 |  | TRUE |  |  | COWELL FASHION CO., LTD | N |  |  | 2023-07-11 10:09:18 | 2049-12-30 15:00:00 | CircuitComponentPart | EAHN700093
0RJ1002C678 | *Q* | 900 |  |  |  |  | Q | EBR41789501 | 0RJ1002C678 | Resistor,Chip | MCR01MZPJ103 10KOHM 5% 1/16W 1005 R/TP - ROHM CO.,LTD. | 1 | EA | G | Supplier | R634 |  |  |  |  | 1 |  | TRUE |  |  | COWELL FASHION CO., LTD | N |  |  | 2023-07-11 10:09:18 | 2049-12-30 15:00:00 | CircuitComponentPart | EAHN700093
0RJ1002C678 | *Q* | 900 |  |  |  |  | Q | EBR41789501 | 0RJ1002C678 | Resistor,Chip | MCR01MZPJ103 10KOHM 5% 1/16W 1005 R/TP - ROHM CO.,LTD. | 1 | EA | G | Supplier | R637 |  |  |  |  | 1 |  | TRUE |  |  | COWELL FASHION CO., LTD | N |  |  | 2023-07-11 10:09:18 | 2049-12-30 15:00:00 | CircuitComponentPart | EAHN700093
0RJ1002C678 | *Q* | 900 |  |  |  |  | Q | EBR41789501 | 0RJ1002C678 | Resistor,Chip | MCR01MZPJ103 10KOHM 5% 1/16W 1005 R/TP - ROHM CO.,LTD. | 1 | EA | G | Supplier | R714 |  |  |  |  | 1 |  | TRUE |  |  | COWELL FASHION CO., LTD | N |  |  | 2023-07-11 10:09:18 | 2049-12-30 15:00:00 | CircuitComponentPart | EAHN700093
EAG63270202 | ....4 | 910 |  |  |  |  | B | EBR41789501 | EAG63270202 | Connector,Wafer | SMW200-H04G 4P 2.00MM 1R STRAIGHT SMD BK WHITE - YEONHO ELECTRONICS CO., LTD | 1 | EA | G | Supplier | CN500 |  |  |  |  | 1 |  | TRUE |  |  | YEONHO ELECTRONICS CO., LTD | N |  |  | 2023-05-09 08:39:06 | 2049-12-30 15:00:00 | CircuitComponentPart | LAHN400056
EAG63270202 | *Q* | 910 |  |  |  |  | Q | EBR41789501 | EAG63270202 | Connector,Wafer | SMW200-H04G 4P 2.00MM 1R STRAIGHT SMD BK WHITE - YEONHO ELECTRONICS CO., LTD | 1 | EA | G | Supplier | CN500 |  |  |  |  | 1 |  | TRUE |  |  | YEONHO ELECTRONICS CO., LTD | N |  |  | 2023-05-09 08:39:06 | 2049-12-30 15:00:00 | CircuitComponentPart | LAHN400056
0RJ1003C678 | ....4 | 920 |  |  |  |  | B | EBR41789501 | 0RJ1003C678 | Resistor,Chip | MCR01MZPJ104 100KOHM 5% 1/16W 1005 R/TP - ROHM CO.,LTD. | 15 | EA | G | Supplier | R100,R113,R118,R123,R504,R505,R523,R533,R618,R623,R624,R657,R658,R695,R835 |  |  |  |  | 1¦1¦1¦1¦1¦1¦1¦1¦1¦1¦1¦1¦1¦1¦1 | ¦¦¦¦¦¦¦¦¦¦¦¦¦¦ | TRUE |  |  | SMART ELECTRONICS INC. | N |  |  | 2023-05-09 08:39:06 | 2049-12-30 15:00:00 | CircuitComponentPart | LAHN400056
0RJ1003C678 | *Q* | 920 |  |  |  |  | Q | EBR41789501 | 0RJ1003C678 | Resistor,Chip | MCR01MZPJ104 100KOHM 5% 1/16W 1005 R/TP - ROHM CO.,LTD. | 1 | EA | G | Supplier | R100 |  |  |  |  | 1 |  | TRUE |  |  | SMART ELECTRONICS INC. | N |  |  | 2023-05-09 08:39:06 | 2049-12-30 15:00:00 | CircuitComponentPart | LAHN400056
0RJ1003C678 | *Q* | 920 |  |  |  |  | Q | EBR41789501 | 0RJ1003C678 | Resistor,Chip | MCR01MZPJ104 100KOHM 5% 1/16W 1005 R/TP - ROHM CO.,LTD. | 1 | EA | G | Supplier | R113 |  |  |  |  | 1 |  | TRUE |  |  | SMART ELECTRONICS INC. | N |  |  | 2023-05-09 08:39:06 | 2049-12-30 15:00:00 | CircuitComponentPart | LAHN400056
0RJ1003C678 | *Q* | 920 |  |  |  |  | Q | EBR41789501 | 0RJ1003C678 | Resistor,Chip | MCR01MZPJ104 100KOHM 5% 1/16W 1005 R/TP - ROHM CO.,LTD. | 1 | EA | G | Supplier | R118 |  |  |  |  | 1 |  | TRUE |  |  | SMART ELECTRONICS INC. | N |  |  | 2023-05-09 08:39:06 | 2049-12-30 15:00:00 | CircuitComponentPart | LAHN400056
0RJ1003C678 | *Q* | 920 |  |  |  |  | Q | EBR41789501 | 0RJ1003C678 | Resistor,Chip | MCR01MZPJ104 100KOHM 5% 1/16W 1005 R/TP - ROHM CO.,LTD. | 1 | EA | G | Supplier | R123 |  |  |  |  | 1 |  | TRUE |  |  | SMART ELECTRONICS INC. | N |  |  | 2023-05-09 08:39:06 | 2049-12-30 15:00:00 | CircuitComponentPart | LAHN400056
0RJ1003C678 | *Q* | 920 |  |  |  |  | Q | EBR41789501 | 0RJ1003C678 | Resistor,Chip | MCR01MZPJ104 100KOHM 5% 1/16W 1005 R/TP - ROHM CO.,LTD. | 1 | EA | G | Supplier | R504 |  |  |  |  | 1 |  | TRUE |  |  | SMART ELECTRONICS INC. | N |  |  | 2023-05-09 08:39:06 | 2049-12-30 15:00:00 | CircuitComponentPart | LAHN400056
0RJ1003C678 | *Q* | 920 |  |  |  |  | Q | EBR41789501 | 0RJ1003C678 | Resistor,Chip | MCR01MZPJ104 100KOHM 5% 1/16W 1005 R/TP - ROHM CO.,LTD. | 1 | EA | G | Supplier | R505 |  |  |  |  | 1 |  | TRUE |  |  | SMART ELECTRONICS INC. | N |  |  | 2023-05-09 08:39:06 | 2049-12-30 15:00:00 | CircuitComponentPart | LAHN400056
0RJ1003C678 | *Q* | 920 |  |  |  |  | Q | EBR41789501 | 0RJ1003C678 | Resistor,Chip | MCR01MZPJ104 100KOHM 5% 1/16W 1005 R/TP - ROHM CO.,LTD. | 1 | EA | G | Supplier | R523 |  |  |  |  | 1 |  | TRUE |  |  | SMART ELECTRONICS INC. | N |  |  | 2023-05-09 08:39:06 | 2049-12-30 15:00:00 | CircuitComponentPart | LAHN400056
0RJ1003C678 | *Q* | 920 |  |  |  |  | Q | EBR41789501 | 0RJ1003C678 | Resistor,Chip | MCR01MZPJ104 100KOHM 5% 1/16W 1005 R/TP - ROHM CO.,LTD. | 1 | EA | G | Supplier | R533 |  |  |  |  | 1 |  | TRUE |  |  | SMART ELECTRONICS INC. | N |  |  | 2023-05-09 08:39:06 | 2049-12-30 15:00:00 | CircuitComponentPart | LAHN400056
0RJ1003C678 | *Q* | 920 |  |  |  |  | Q | EBR41789501 | 0RJ1003C678 | Resistor,Chip | MCR01MZPJ104 100KOHM 5% 1/16W 1005 R/TP - ROHM CO.,LTD. | 1 | EA | G | Supplier | R618 |  |  |  |  | 1 |  | TRUE |  |  | SMART ELECTRONICS INC. | N |  |  | 2023-05-09 08:39:06 | 2049-12-30 15:00:00 | CircuitComponentPart | LAHN400056
0RJ1003C678 | *Q* | 920 |  |  |  |  | Q | EBR41789501 | 0RJ1003C678 | Resistor,Chip | MCR01MZPJ104 100KOHM 5% 1/16W 1005 R/TP - ROHM CO.,LTD. | 1 | EA | G | Supplier | R623 |  |  |  |  | 1 |  | TRUE |  |  | SMART ELECTRONICS INC. | N |  |  | 2023-05-09 08:39:06 | 2049-12-30 15:00:00 | CircuitComponentPart | LAHN400056
0RJ1003C678 | *Q* | 920 |  |  |  |  | Q | EBR41789501 | 0RJ1003C678 | Resistor,Chip | MCR01MZPJ104 100KOHM 5% 1/16W 1005 R/TP - ROHM CO.,LTD. | 1 | EA | G | Supplier | R624 |  |  |  |  | 1 |  | TRUE |  |  | SMART ELECTRONICS INC. | N |  |  | 2023-05-09 08:39:06 | 2049-12-30 15:00:00 | CircuitComponentPart | LAHN400056
0RJ1003C678 | *Q* | 920 |  |  |  |  | Q | EBR41789501 | 0RJ1003C678 | Resistor,Chip | MCR01MZPJ104 100KOHM 5% 1/16W 1005 R/TP - ROHM CO.,LTD. | 1 | EA | G | Supplier | R657 |  |  |  |  | 1 |  | TRUE |  |  | SMART ELECTRONICS INC. | N |  |  | 2023-05-09 08:39:06 | 2049-12-30 15:00:00 | CircuitComponentPart | LAHN400056
0RJ1003C678 | *Q* | 920 |  |  |  |  | Q | EBR41789501 | 0RJ1003C678 | Resistor,Chip | MCR01MZPJ104 100KOHM 5% 1/16W 1005 R/TP - ROHM CO.,LTD. | 1 | EA | G | Supplier | R658 |  |  |  |  | 1 |  | TRUE |  |  | SMART ELECTRONICS INC. | N |  |  | 2023-05-09 08:39:06 | 2049-12-30 15:00:00 | CircuitComponentPart | LAHN400056
0RJ1003C678 | *Q* | 920 |  |  |  |  | Q | EBR41789501 | 0RJ1003C678 | Resistor,Chip | MCR01MZPJ104 100KOHM 5% 1/16W 1005 R/TP - ROHM CO.,LTD. | 1 | EA | G | Supplier | R695 |  |  |  |  | 1 |  | TRUE |  |  | SMART ELECTRONICS INC. | N |  |  | 2023-05-09 08:39:06 | 2049-12-30 15:00:00 | CircuitComponentPart | LAHN400056
0RJ1003C678 | *Q* | 920 |  |  |  |  | Q | EBR41789501 | 0RJ1003C678 | Resistor,Chip | MCR01MZPJ104 100KOHM 5% 1/16W 1005 R/TP - ROHM CO.,LTD. | 1 | EA | G | Supplier | R835 |  |  |  |  | 1 |  | TRUE |  |  | SMART ELECTRONICS INC. | N |  |  | 2023-05-09 08:39:06 | 2049-12-30 15:00:00 | CircuitComponentPart | LAHN400056
ECCH0042002 | ....4 | 930 |  |  |  |  | B | EBR41789501 | ECCH0042002 | Capacitor,Ceramic,Chip | GRM0335C1E1R2BA01D 1.2 pF 0.1PF 25V C0G -55TO+125C 0603 R/TP 0.3+-0.03 - MURATA MANUFACTURING CO.,LTD. | 2 | EA | G | Supplier | C703,C831 |  |  |  |  | 1¦1 | ¦ | TRUE |  |  | MURATA MANUFACTURING CO.,LTD. | N |  |  | 2023-05-09 08:39:06 | 2049-12-30 15:00:00 | CircuitComponentPart | LAHN400056
ECCH0042002 | *Q* | 930 |  |  |  |  | Q | EBR41789501 | ECCH0042002 | Capacitor,Ceramic,Chip | GRM0335C1E1R2BA01D 1.2 pF 0.1PF 25V C0G -55TO+125C 0603 R/TP 0.3+-0.03 - MURATA MANUFACTURING CO.,LTD. | 1 | EA | G | Supplier | C703 |  |  |  |  | 1 |  | TRUE |  |  | MURATA MANUFACTURING CO.,LTD. | N |  |  | 2023-05-09 08:39:06 | 2049-12-30 15:00:00 | CircuitComponentPart | LAHN400056
ECCH0042002 | *Q* | 930 |  |  |  |  | Q | EBR41789501 | ECCH0042002 | Capacitor,Ceramic,Chip | GRM0335C1E1R2BA01D 1.2 pF 0.1PF 25V C0G -55TO+125C 0603 R/TP 0.3+-0.03 - MURATA MANUFACTURING CO.,LTD. | 1 | EA | G | Supplier | C831 |  |  |  |  | 1 |  | TRUE |  |  | MURATA MANUFACTURING CO.,LTD. | N |  |  | 2023-05-09 08:39:06 | 2049-12-30 15:00:00 | CircuitComponentPart | LAHN400056
ECCH0032901 | ....4 | 940 |  |  |  |  | B | EBR41789501 | ECCH0032901 | Capacitor,Ceramic,Chip | GRM0335C1H2R7C 2.7 pF 0.25PF 50V C0G -55TO+125C 0603 R/TP 0.3MM - MURATA MANUFACTURING CO.,LTD. | 4 | EA | G | Supplier | C702,C820,C821,C832 |  |  |  |  | 1¦1¦1¦1 | ¦¦¦ | TRUE |  |  | MURATA MANUFACTURING CO.,LTD. | N |  |  | 2023-05-09 08:39:06 | 2049-12-30 15:00:00 | CircuitComponentPart | LAHN400056
ECCH0032901 | *Q* | 940 |  |  |  |  | Q | EBR41789501 | ECCH0032901 | Capacitor,Ceramic,Chip | GRM0335C1H2R7C 2.7 pF 0.25PF 50V C0G -55TO+125C 0603 R/TP 0.3MM - MURATA MANUFACTURING CO.,LTD. | 1 | EA | G | Supplier | C702 |  |  |  |  | 1 |  | TRUE |  |  | MURATA MANUFACTURING CO.,LTD. | N |  |  | 2023-05-09 08:39:06 | 2049-12-30 15:00:00 | CircuitComponentPart | LAHN400056
ECCH0032901 | *Q* | 940 |  |  |  |  | Q | EBR41789501 | ECCH0032901 | Capacitor,Ceramic,Chip | GRM0335C1H2R7C 2.7 pF 0.25PF 50V C0G -55TO+125C 0603 R/TP 0.3MM - MURATA MANUFACTURING CO.,LTD. | 1 | EA | G | Supplier | C820 |  |  |  |  | 1 |  | TRUE |  |  | MURATA MANUFACTURING CO.,LTD. | N |  |  | 2023-05-09 08:39:06 | 2049-12-30 15:00:00 | CircuitComponentPart | LAHN400056
ECCH0032901 | *Q* | 940 |  |  |  |  | Q | EBR41789501 | ECCH0032901 | Capacitor,Ceramic,Chip | GRM0335C1H2R7C 2.7 pF 0.25PF 50V C0G -55TO+125C 0603 R/TP 0.3MM - MURATA MANUFACTURING CO.,LTD. | 1 | EA | G | Supplier | C821 |  |  |  |  | 1 |  | TRUE |  |  | MURATA MANUFACTURING CO.,LTD. | N |  |  | 2023-05-09 08:39:06 | 2049-12-30 15:00:00 | CircuitComponentPart | LAHN400056
ECCH0032901 | *Q* | 940 |  |  |  |  | Q | EBR41789501 | ECCH0032901 | Capacitor,Ceramic,Chip | GRM0335C1H2R7C 2.7 pF 0.25PF 50V C0G -55TO+125C 0603 R/TP 0.3MM - MURATA MANUFACTURING CO.,LTD. | 1 | EA | G | Supplier | C832 |  |  |  |  | 1 |  | TRUE |  |  | MURATA MANUFACTURING CO.,LTD. | N |  |  | 2023-05-09 08:39:06 | 2049-12-30 15:00:00 | CircuitComponentPart | LAHN400056
EAE63746601 | ....4 | 950 |  |  |  |  | B | EBR41789501 | EAE63746601 | Capacitor,Ceramic,Chip | GRM1555C1H100JA01D 10 pF +-5% 50V C0G -55TO+125C 1005 REEL - - MURATA MANUFACTURING CO.,LTD. | 2 | EA | G | Supplier | C100,C101 |  |  |  |  | 1¦1 | ¦ | TRUE |  |  | MURATA MANUFACTURING CO.,LTD. | N |  |  | 2023-05-09 08:39:06 | 2049-12-30 15:00:00 | CircuitComponentPart | LAHN400056
EAE63746601 | *Q* | 950 |  |  |  |  | Q | EBR41789501 | EAE63746601 | Capacitor,Ceramic,Chip | GRM1555C1H100JA01D 10 pF +-5% 50V C0G -55TO+125C 1005 REEL - - MURATA MANUFACTURING CO.,LTD. | 1 | EA | G | Supplier | C100 |  |  |  |  | 1 |  | TRUE |  |  | MURATA MANUFACTURING CO.,LTD. | N |  |  | 2023-05-09 08:39:06 | 2049-12-30 15:00:00 | CircuitComponentPart | LAHN400056
EAE63746601 | *Q* | 950 |  |  |  |  | Q | EBR41789501 | EAE63746601 | Capacitor,Ceramic,Chip | GRM1555C1H100JA01D 10 pF +-5% 50V C0G -55TO+125C 1005 REEL - - MURATA MANUFACTURING CO.,LTD. | 1 | EA | G | Supplier | C101 |  |  |  |  | 1 |  | TRUE |  |  | MURATA MANUFACTURING CO.,LTD. | N |  |  | 2023-05-09 08:39:06 | 2049-12-30 15:00:00 | CircuitComponentPart | LAHN400056
EAM62570001 | ....4 | 960 |  |  |  |  | B | EBR41789501 | EAM62570001 | Filter,Bead | BLM18PG121SN1 120 1608 - - - SMD R/TP 2P - MURATA MANUFACTURING CO.,LTD. | 3 | EA | D | Supplier | BD200,BD201,BD600 |  |  |  |  | 1¦1¦1 | ¦¦ | TRUE |  |  | MURATA MANUFACTURING CO.,LTD. | N |  |  | 2023-05-09 08:39:06 | 2049-12-30 15:00:00 | CircuitComponentPart | LAHN400056
EAM62570001 | *Q* | 960 |  |  |  |  | Q | EBR41789501 | EAM62570001 | Filter,Bead | BLM18PG121SN1 120 1608 - - - SMD R/TP 2P - MURATA MANUFACTURING CO.,LTD. | 1 | EA | D | Supplier | BD200 |  |  |  |  | 1 |  | TRUE |  |  | MURATA MANUFACTURING CO.,LTD. | N |  |  | 2023-05-09 08:39:06 | 2049-12-30 15:00:00 | CircuitComponentPart | LAHN400056
EAM62570001 | *Q* | 960 |  |  |  |  | Q | EBR41789501 | EAM62570001 | Filter,Bead | BLM18PG121SN1 120 1608 - - - SMD R/TP 2P - MURATA MANUFACTURING CO.,LTD. | 1 | EA | D | Supplier | BD201 |  |  |  |  | 1 |  | TRUE |  |  | MURATA MANUFACTURING CO.,LTD. | N |  |  | 2023-05-09 08:39:06 | 2049-12-30 15:00:00 | CircuitComponentPart | LAHN400056
EAM62570001 | *Q* | 960 |  |  |  |  | Q | EBR41789501 | EAM62570001 | Filter,Bead | BLM18PG121SN1 120 1608 - - - SMD R/TP 2P - MURATA MANUFACTURING CO.,LTD. | 1 | EA | D | Supplier | BD600 |  |  |  |  | 1 |  | TRUE |  |  | MURATA MANUFACTURING CO.,LTD. | N |  |  | 2023-05-09 08:39:06 | 2049-12-30 15:00:00 | CircuitComponentPart | LAHN400056
EAE66302503 | ....4 | 970 |  |  |  |  | B | EBR41789501 | EAE66302503 | Capacitor,Ceramic,Chip | GRM0335C1E1R8BA01D 1.8 pF 0.1PF 25V C0G -55TO+125C 0603 R/TP - - MURATA MANUFACTURING CO.,LTD. | 1 | EA | G | Supplier | C705 |  |  |  |  | 1 |  | TRUE |  |  | MURATA MANUFACTURING CO.,LTD. | N |  |  | 2023-05-09 08:39:06 | 2049-12-30 15:00:00 | CircuitComponentPart | LAHN400056
EAE66302503 | *Q* | 970 |  |  |  |  | Q | EBR41789501 | EAE66302503 | Capacitor,Ceramic,Chip | GRM0335C1E1R8BA01D 1.8 pF 0.1PF 25V C0G -55TO+125C 0603 R/TP - - MURATA MANUFACTURING CO.,LTD. | 1 | EA | G | Supplier | C705 |  |  |  |  | 1 |  | TRUE |  |  | MURATA MANUFACTURING CO.,LTD. | N |  |  | 2023-05-09 08:39:06 | 2049-12-30 15:00:00 | CircuitComponentPart | LAHN400056
0ISTLKE003A | ....4 | 980 |  |  |  |  | B | EBR41789501 | 0ISTLKE003A | IC,Voltage Detector | KIA7042AF -0.3TO15V 4.2V 500mW SOT89 R/TP 3P - - - - - - - - - KEC CORP. | 1 | EA | G | Assembly Pull | U101 |  |  |  |  | 1 |  | TRUE |  |  | KEC CORP. | N |  |  | 2023-05-09 08:39:06 | 2049-12-30 15:00:00 | CircuitComponentPart | LAHN400056
0ISTLKE003A | *Q* | 980 |  |  |  |  | Q | EBR41789501 | 0ISTLKE003A | IC,Voltage Detector | KIA7042AF -0.3TO15V 4.2V 500mW SOT89 R/TP 3P - - - - - - - - - KEC CORP. | 1 | EA | G | Assembly Pull | U101 |  |  |  |  | 1 |  | TRUE |  |  | KEC CORP. | N |  |  | 2023-05-09 08:39:06 | 2049-12-30 15:00:00 | CircuitComponentPart | LAHN400056
EAE64362801 | ....4 | 990 |  |  |  |  | B | EBR41789501 | EAE64362801 | Capacitor,Ceramic,Chip | GRM188R61A226ME15D 22 uF 20% 10V X5R -55TO+85C 1608 R/TP - - KOREA MURATA ELECTRONICS CO. LTD. | 14 | EA | D | Supplier | C503,C504,C514,C515,C516,C518,C519,C527,C528,C529,C531,C545,C600,C609 |  |  |  |  | 1¦1¦1¦1¦1¦1¦1¦1¦1¦1¦1¦1¦1¦1 | ¦¦¦¦¦¦¦¦¦¦¦¦¦ | TRUE |  |  | KOREA MURATA ELECTRONICS CO. LTD. | N |  |  | 2023-05-09 08:39:06 | 2049-12-30 15:00:00 | CircuitComponentPart | LAHN400056
EAE64362801 | *Q* | 990 |  |  |  |  | Q | EBR41789501 | EAE64362801 | Capacitor,Ceramic,Chip | GRM188R61A226ME15D 22 uF 20% 10V X5R -55TO+85C 1608 R/TP - - KOREA MURATA ELECTRONICS CO. LTD. | 1 | EA | D | Supplier | C503 |  |  |  |  | 1 |  | TRUE |  |  | KOREA MURATA ELECTRONICS CO. LTD. | N |  |  | 2023-05-09 08:39:06 | 2049-12-30 15:00:00 | CircuitComponentPart | LAHN400056
EAE64362801 | *Q* | 990 |  |  |  |  | Q | EBR41789501 | EAE64362801 | Capacitor,Ceramic,Chip | GRM188R61A226ME15D 22 uF 20% 10V X5R -55TO+85C 1608 R/TP - - KOREA MURATA ELECTRONICS CO. LTD. | 1 | EA | D | Supplier | C504 |  |  |  |  | 1 |  | TRUE |  |  | KOREA MURATA ELECTRONICS CO. LTD. | N |  |  | 2023-05-09 08:39:06 | 2049-12-30 15:00:00 | CircuitComponentPart | LAHN400056
EAE64362801 | *Q* | 990 |  |  |  |  | Q | EBR41789501 | EAE64362801 | Capacitor,Ceramic,Chip | GRM188R61A226ME15D 22 uF 20% 10V X5R -55TO+85C 1608 R/TP - - KOREA MURATA ELECTRONICS CO. LTD. | 1 | EA | D | Supplier | C514 |  |  |  |  | 1 |  | TRUE |  |  | KOREA MURATA ELECTRONICS CO. LTD. | N |  |  | 2023-05-09 08:39:06 | 2049-12-30 15:00:00 | CircuitComponentPart | LAHN400056
EAE64362801 | *Q* | 990 |  |  |  |  | Q | EBR41789501 | EAE64362801 | Capacitor,Ceramic,Chip | GRM188R61A226ME15D 22 uF 20% 10V X5R -55TO+85C 1608 R/TP - - KOREA MURATA ELECTRONICS CO. LTD. | 1 | EA | D | Supplier | C515 |  |  |  |  | 1 |  | TRUE |  |  | KOREA MURATA ELECTRONICS CO. LTD. | N |  |  | 2023-05-09 08:39:06 | 2049-12-30 15:00:00 | CircuitComponentPart | LAHN400056
EAE64362801 | *Q* | 990 |  |  |  |  | Q | EBR41789501 | EAE64362801 | Capacitor,Ceramic,Chip | GRM188R61A226ME15D 22 uF 20% 10V X5R -55TO+85C 1608 R/TP - - KOREA MURATA ELECTRONICS CO. LTD. | 1 | EA | D | Supplier | C516 |  |  |  |  | 1 |  | TRUE |  |  | KOREA MURATA ELECTRONICS CO. LTD. | N |  |  | 2023-05-09 08:39:06 | 2049-12-30 15:00:00 | CircuitComponentPart | LAHN400056
EAE64362801 | *Q* | 990 |  |  |  |  | Q | EBR41789501 | EAE64362801 | Capacitor,Ceramic,Chip | GRM188R61A226ME15D 22 uF 20% 10V X5R -55TO+85C 1608 R/TP - - KOREA MURATA ELECTRONICS CO. LTD. | 1 | EA | D | Supplier | C518 |  |  |  |  | 1 |  | TRUE |  |  | KOREA MURATA ELECTRONICS CO. LTD. | N |  |  | 2023-05-09 08:39:06 | 2049-12-30 15:00:00 | CircuitComponentPart | LAHN400056
EAE64362801 | *Q* | 990 |  |  |  |  | Q | EBR41789501 | EAE64362801 | Capacitor,Ceramic,Chip | GRM188R61A226ME15D 22 uF 20% 10V X5R -55TO+85C 1608 R/TP - - KOREA MURATA ELECTRONICS CO. LTD. | 1 | EA | D | Supplier | C519 |  |  |  |  | 1 |  | TRUE |  |  | KOREA MURATA ELECTRONICS CO. LTD. | N |  |  | 2023-05-09 08:39:06 | 2049-12-30 15:00:00 | CircuitComponentPart | LAHN400056
EAE64362801 | *Q* | 990 |  |  |  |  | Q | EBR41789501 | EAE64362801 | Capacitor,Ceramic,Chip | GRM188R61A226ME15D 22 uF 20% 10V X5R -55TO+85C 1608 R/TP - - KOREA MURATA ELECTRONICS CO. LTD. | 1 | EA | D | Supplier | C527 |  |  |  |  | 1 |  | TRUE |  |  | KOREA MURATA ELECTRONICS CO. LTD. | N |  |  | 2023-05-09 08:39:06 | 2049-12-30 15:00:00 | CircuitComponentPart | LAHN400056
EAE64362801 | *Q* | 990 |  |  |  |  | Q | EBR41789501 | EAE64362801 | Capacitor,Ceramic,Chip | GRM188R61A226ME15D 22 uF 20% 10V X5R -55TO+85C 1608 R/TP - - KOREA MURATA ELECTRONICS CO. LTD. | 1 | EA | D | Supplier | C528 |  |  |  |  | 1 |  | TRUE |  |  | KOREA MURATA ELECTRONICS CO. LTD. | N |  |  | 2023-05-09 08:39:06 | 2049-12-30 15:00:00 | CircuitComponentPart | LAHN400056
EAE64362801 | *Q* | 990 |  |  |  |  | Q | EBR41789501 | EAE64362801 | Capacitor,Ceramic,Chip | GRM188R61A226ME15D 22 uF 20% 10V X5R -55TO+85C 1608 R/TP - - KOREA MURATA ELECTRONICS CO. LTD. | 1 | EA | D | Supplier | C529 |  |  |  |  | 1 |  | TRUE |  |  | KOREA MURATA ELECTRONICS CO. LTD. | N |  |  | 2023-05-09 08:39:06 | 2049-12-30 15:00:00 | CircuitComponentPart | LAHN400056
EAE64362801 | *Q* | 990 |  |  |  |  | Q | EBR41789501 | EAE64362801 | Capacitor,Ceramic,Chip | GRM188R61A226ME15D 22 uF 20% 10V X5R -55TO+85C 1608 R/TP - - KOREA MURATA ELECTRONICS CO. LTD. | 1 | EA | D | Supplier | C531 |  |  |  |  | 1 |  | TRUE |  |  | KOREA MURATA ELECTRONICS CO. LTD. | N |  |  | 2023-05-09 08:39:06 | 2049-12-30 15:00:00 | CircuitComponentPart | LAHN400056
EAE64362801 | *Q* | 990 |  |  |  |  | Q | EBR41789501 | EAE64362801 | Capacitor,Ceramic,Chip | GRM188R61A226ME15D 22 uF 20% 10V X5R -55TO+85C 1608 R/TP - - KOREA MURATA ELECTRONICS CO. LTD. | 1 | EA | D | Supplier | C545 |  |  |  |  | 1 |  | TRUE |  |  | KOREA MURATA ELECTRONICS CO. LTD. | N |  |  | 2023-05-09 08:39:06 | 2049-12-30 15:00:00 | CircuitComponentPart | LAHN400056
EAE64362801 | *Q* | 990 |  |  |  |  | Q | EBR41789501 | EAE64362801 | Capacitor,Ceramic,Chip | GRM188R61A226ME15D 22 uF 20% 10V X5R -55TO+85C 1608 R/TP - - KOREA MURATA ELECTRONICS CO. LTD. | 1 | EA | D | Supplier | C600 |  |  |  |  | 1 |  | TRUE |  |  | KOREA MURATA ELECTRONICS CO. LTD. | N |  |  | 2023-05-09 08:39:06 | 2049-12-30 15:00:00 | CircuitComponentPart | LAHN400056
EAE64362801 | *Q* | 990 |  |  |  |  | Q | EBR41789501 | EAE64362801 | Capacitor,Ceramic,Chip | GRM188R61A226ME15D 22 uF 20% 10V X5R -55TO+85C 1608 R/TP - - KOREA MURATA ELECTRONICS CO. LTD. | 1 | EA | D | Supplier | C609 |  |  |  |  | 1 |  | TRUE |  |  | KOREA MURATA ELECTRONICS CO. LTD. | N |  |  | 2023-05-09 08:39:06 | 2049-12-30 15:00:00 | CircuitComponentPart | LAHN400056
EAE63688401 | ....4 | 1000 |  |  |  |  | B | EBR41789501 | EAE63688401 | Capacitor,Ceramic,Chip | GRM155R71H102KA01D 1 nF +-10% 50V X7R -55TO+125C 1005 REEL - - MURATA MANUFACTURING CO.,LTD. | 11 | EA | G | Supplier | C300,C306,C310,C431,C464,C603,C612,C651,C711,C713,C835 |  |  |  |  | 1¦1¦1¦1¦1¦1¦1¦1¦1¦1¦1 | ¦¦¦¦¦¦¦¦¦¦ | TRUE |  |  | MURATA MANUFACTURING CO.,LTD. | N |  |  | 2023-05-09 08:39:06 | 2049-12-30 15:00:00 | CircuitComponentPart | LAHN400056
EAE63688401 | *Q* | 1000 |  |  |  |  | Q | EBR41789501 | EAE63688401 | Capacitor,Ceramic,Chip | GRM155R71H102KA01D 1 nF +-10% 50V X7R -55TO+125C 1005 REEL - - MURATA MANUFACTURING CO.,LTD. | 1 | EA | G | Supplier | C300 |  |  |  |  | 1 |  | TRUE |  |  | MURATA MANUFACTURING CO.,LTD. | N |  |  | 2023-05-09 08:39:06 | 2049-12-30 15:00:00 | CircuitComponentPart | LAHN400056
EAE63688401 | *Q* | 1000 |  |  |  |  | Q | EBR41789501 | EAE63688401 | Capacitor,Ceramic,Chip | GRM155R71H102KA01D 1 nF +-10% 50V X7R -55TO+125C 1005 REEL - - MURATA MANUFACTURING CO.,LTD. | 1 | EA | G | Supplier | C306 |  |  |  |  | 1 |  | TRUE |  |  | MURATA MANUFACTURING CO.,LTD. | N |  |  | 2023-05-09 08:39:06 | 2049-12-30 15:00:00 | CircuitComponentPart | LAHN400056
EAE63688401 | *Q* | 1000 |  |  |  |  | Q | EBR41789501 | EAE63688401 | Capacitor,Ceramic,Chip | GRM155R71H102KA01D 1 nF +-10% 50V X7R -55TO+125C 1005 REEL - - MURATA MANUFACTURING CO.,LTD. | 1 | EA | G | Supplier | C310 |  |  |  |  | 1 |  | TRUE |  |  | MURATA MANUFACTURING CO.,LTD. | N |  |  | 2023-05-09 08:39:06 | 2049-12-30 15:00:00 | CircuitComponentPart | LAHN400056
EAE63688401 | *Q* | 1000 |  |  |  |  | Q | EBR41789501 | EAE63688401 | Capacitor,Ceramic,Chip | GRM155R71H102KA01D 1 nF +-10% 50V X7R -55TO+125C 1005 REEL - - MURATA MANUFACTURING CO.,LTD. | 1 | EA | G | Supplier | C431 |  |  |  |  | 1 |  | TRUE |  |  | MURATA MANUFACTURING CO.,LTD. | N |  |  | 2023-05-09 08:39:06 | 2049-12-30 15:00:00 | CircuitComponentPart | LAHN400056
EAE63688401 | *Q* | 1000 |  |  |  |  | Q | EBR41789501 | EAE63688401 | Capacitor,Ceramic,Chip | GRM155R71H102KA01D 1 nF +-10% 50V X7R -55TO+125C 1005 REEL - - MURATA MANUFACTURING CO.,LTD. | 1 | EA | G | Supplier | C464 |  |  |  |  | 1 |  | TRUE |  |  | MURATA MANUFACTURING CO.,LTD. | N |  |  | 2023-05-09 08:39:06 | 2049-12-30 15:00:00 | CircuitComponentPart | LAHN400056
EAE63688401 | *Q* | 1000 |  |  |  |  | Q | EBR41789501 | EAE63688401 | Capacitor,Ceramic,Chip | GRM155R71H102KA01D 1 nF +-10% 50V X7R -55TO+125C 1005 REEL - - MURATA MANUFACTURING CO.,LTD. | 1 | EA | G | Supplier | C603 |  |  |  |  | 1 |  | TRUE |  |  | MURATA MANUFACTURING CO.,LTD. | N |  |  | 2023-05-09 08:39:06 | 2049-12-30 15:00:00 | CircuitComponentPart | LAHN400056
EAE63688401 | *Q* | 1000 |  |  |  |  | Q | EBR41789501 | EAE63688401 | Capacitor,Ceramic,Chip | GRM155R71H102KA01D 1 nF +-10% 50V X7R -55TO+125C 1005 REEL - - MURATA MANUFACTURING CO.,LTD. | 1 | EA | G | Supplier | C612 |  |  |  |  | 1 |  | TRUE |  |  | MURATA MANUFACTURING CO.,LTD. | N |  |  | 2023-05-09 08:39:06 | 2049-12-30 15:00:00 | CircuitComponentPart | LAHN400056
EAE63688401 | *Q* | 1000 |  |  |  |  | Q | EBR41789501 | EAE63688401 | Capacitor,Ceramic,Chip | GRM155R71H102KA01D 1 nF +-10% 50V X7R -55TO+125C 1005 REEL - - MURATA MANUFACTURING CO.,LTD. | 1 | EA | G | Supplier | C651 |  |  |  |  | 1 |  | TRUE |  |  | MURATA MANUFACTURING CO.,LTD. | N |  |  | 2023-05-09 08:39:06 | 2049-12-30 15:00:00 | CircuitComponentPart | LAHN400056
EAE63688401 | *Q* | 1000 |  |  |  |  | Q | EBR41789501 | EAE63688401 | Capacitor,Ceramic,Chip | GRM155R71H102KA01D 1 nF +-10% 50V X7R -55TO+125C 1005 REEL - - MURATA MANUFACTURING CO.,LTD. | 1 | EA | G | Supplier | C711 |  |  |  |  | 1 |  | TRUE |  |  | MURATA MANUFACTURING CO.,LTD. | N |  |  | 2023-05-09 08:39:06 | 2049-12-30 15:00:00 | CircuitComponentPart | LAHN400056
EAE63688401 | *Q* | 1000 |  |  |  |  | Q | EBR41789501 | EAE63688401 | Capacitor,Ceramic,Chip | GRM155R71H102KA01D 1 nF +-10% 50V X7R -55TO+125C 1005 REEL - - MURATA MANUFACTURING CO.,LTD. | 1 | EA | G | Supplier | C713 |  |  |  |  | 1 |  | TRUE |  |  | MURATA MANUFACTURING CO.,LTD. | N |  |  | 2023-05-09 08:39:06 | 2049-12-30 15:00:00 | CircuitComponentPart | LAHN400056
EAE63688401 | *Q* | 1000 |  |  |  |  | Q | EBR41789501 | EAE63688401 | Capacitor,Ceramic,Chip | GRM155R71H102KA01D 1 nF +-10% 50V X7R -55TO+125C 1005 REEL - - MURATA MANUFACTURING CO.,LTD. | 1 | EA | G | Supplier | C835 |  |  |  |  | 1 |  | TRUE |  |  | MURATA MANUFACTURING CO.,LTD. | N |  |  | 2023-05-09 08:39:06 | 2049-12-30 15:00:00 | CircuitComponentPart | LAHN400056
0CK102BK56A | *S* | 1000 |  |  |  |  | S | EBR41789501 | 0CK102BK56A | Capacitor,Ceramic,Chip | CS1005X7R102K500NR 1 nF 10% 50V X7R -55TO+125C 1005 TP - - SAMWHA CAPACITOR CO, LTD. | 11 | EA | G | Supplier | C300,C306,C310,C431,C464,C603,C612,C651,C711,C713,C835 |  |  |  |  | 1¦1¦1¦1¦1¦1¦1¦1¦1¦1¦1 | ¦¦¦¦¦¦¦¦¦¦ | TRUE |  |  | SAMWHA CAPACITOR CO, LTD. | N | EAE63688401 |  | 2023-05-09 08:39:06 | 2049-12-30 15:00:00 | CircuitComponentPart | LAHN400056
SAA44496501 | ....4 | 1010 | 1.2 | FN7uPpWjSLFZaoJhoTVST_ |  |  | B | EBR41789501 | SAA44496501 | S/W,with Open Source | LGE_LG8111-B0_OVEN_AI v52401000 0xe70f2d6f - KOREA BGA - LG ELECTRONICS INC. | 1 | EA | X | Supplier | [7 empty] | TRUE |  |  | LG ELECTRONICS INC. | N |  | SAA44496501 | 2023-08-25 06:52:53 | 2049-12-30 15:00:00 | SoftwarePart | EAHN800294
MDS67647301 | ....4 | 1020 |  |  |  |  | B | EBR41789501 | MDS67647301 | Gasket,Foam | COMPLEX Silver 10 T1.1 10 YES FGRP2 NO | 1 | EA | G | Supplier | [7 empty] | TRUE |  |  |  | N |  |  | 2023-05-09 08:39:06 | 2049-12-30 15:00:00 | MechanicalPart | LAHN400056
MBK64834502 | ....4 | 1030 |  |  |  |  | B | EBR41789501 | MBK64834502 | Can,Shield | PRESS NICKEL 0.2 Silver PRESS 0.2mm Gyroacc module shield can | 1 | EA | G | Supplier | [7 empty] | TRUE |  |  |  | N |  |  | 2023-05-09 08:39:06 | 2049-12-30 15:00:00 | MechanicalPart | LAHN400056
MBK66415701 | ....4 | 1040 |  |  |  |  | B | EBR41789501 | MBK66415701 | Can,Shield | PRESS SUS304 0.2T PES2113 NATURAL - | 2 | EA | G | Supplier | [7 empty] | TRUE |  |  |  | N |  |  | 2023-05-09 08:39:06 | 2049-12-30 15:00:00 | MechanicalPart | LAHN400056
SS0000019AA | ....4 | 1050 |  |  |  |  | B | EBR41789501 | SS0000019AA | Solder Soldering | - HEESUNG all model LFM-48W TM-HP PB FREE HEESUNG METAL CREAM SNAGCU SN+3.0AG+0.5CU% - LT Metal Co., Ltd. | 1.27 | GR | D | Supplier | [7 empty] | TRUE |  |  | LT Metal Co., Ltd. | N |  |  | 2023-05-09 08:39:06 | 2049-12-30 15:00:00 | MaterialPart | LAHN400056
0RJ0472C678 | ....4 | 1060 |  |  |  |  | B | EBR41789501 | 0RJ0472C678 | Resistor,Chip | MCR01MZPJ470 47OHM 5% 1/16W 1005 R/TP - ROHM CO.,LTD. | 2 | EA | G | Supplier | R606,R609 |  |  |  |  | 1¦1 | ¦ | TRUE |  |  | COWELL FASHION CO., LTD | N |  |  | 2023-07-11 10:09:18 | 2049-12-30 15:00:00 | CircuitComponentPart | EAHN700093
0RJ0472C678 | *Q* | 1060 |  |  |  |  | Q | EBR41789501 | 0RJ0472C678 | Resistor,Chip | MCR01MZPJ470 47OHM 5% 1/16W 1005 R/TP - ROHM CO.,LTD. | 1 | EA | G | Supplier | R606 |  |  |  |  | 1 |  | TRUE |  |  | COWELL FASHION CO., LTD | N |  |  | 2023-07-11 10:09:18 | 2049-12-30 15:00:00 | CircuitComponentPart | EAHN700093
0RJ0472C678 | *Q* | 1060 |  |  |  |  | Q | EBR41789501 | 0RJ0472C678 | Resistor,Chip | MCR01MZPJ470 47OHM 5% 1/16W 1005 R/TP - ROHM CO.,LTD. | 1 | EA | G | Supplier | R609 |  |  |  |  | 1 |  | TRUE |  |  | COWELL FASHION CO., LTD | N |  |  | 2023-07-11 10:09:18 | 2049-12-30 15:00:00 | CircuitComponentPart | EAHN700093
EAN64272902 | ....4 | 1070 |  |  |  |  | B | EBR41789501 | EAN64272902 | IC,MCP,eMMC | THGBMNG5D1LBAIT 4GBYTE 1.8VTO3.3V 11x10 TRAY 153P Fusion Memory : Memory + Controller WFBGA 4GB eMMC v5.0 (15nm 32Gb MLC), MSL3 TSMC Controller TOSHIBA ELECTRONICS KOREA CORPORATION | 1 | EA | G | Assembly Pull | U304 |  |  |  |  | 1 |  | TRUE |  |  | TOSHIBA ELECTRONICS KOREA CORPORATION | N |  |  | 2023-08-25 06:52:53 | 2049-12-30 15:00:00 | CircuitComponentPart | EAHN800294
EAN64272902 | *Q* | 1070 |  |  |  |  | Q | EBR41789501 | EAN64272902 | IC,MCP,eMMC | THGBMNG5D1LBAIT 4GBYTE 1.8VTO3.3V 11x10 TRAY 153P Fusion Memory : Memory + Controller WFBGA 4GB eMMC v5.0 (15nm 32Gb MLC), MSL3 TSMC Controller TOSHIBA ELECTRONICS KOREA CORPORATION | 1 | EA | G | Assembly Pull | U304 |  |  |  |  | 1 |  | TRUE |  |  | TOSHIBA ELECTRONICS KOREA CORPORATION | N |  |  | 2023-08-25 06:52:53 | 2049-12-30 15:00:00 | CircuitComponentPart | EAHN800294
EAD62468258 | ...3 | 70 |  |  |  |  | B | AJJ76632801 | EAD62468258 | Harness,Single | TFT LCD DQ1 8PIN Yeonho Housing SMH200-12 110mm 1.25MM 8P-12P LG Cable N SKST TFT LCD~DQ1 SPI SIGNAL - - - MIRAE TECH | 1 | EA | G | Assembly Pull | [7 empty] | TRUE |  |  | MIRAE TECH | Y |  |  | 2023-08-23 17:34:22 | 2049-12-30 15:00:00 | CircuitComponentPart | LAHN800045
EBR76332902 | ..2 | 30 | 1.0 |  |  |  | B | ACM76210801 | EBR76332902 | PCB Assembly,Option | Smart Buzzer EAX61768202 FE1784 NO North America Smart Buzzer - ILSAN ELECTRONICS CO., LTD | 1 | EA | G | Assembly Pull |  | 260B | R |  |  |  |  | TRUE |  |  | ILSAN ELECTRONICS CO., LTD | N |  | EBR76332902 | 2023-08-29 13:56:46 | 2049-12-30 15:00:00 | PCBAssemblyPart | LAHN800060
SSWZU-L05AA | ...3 | 10 |  |  |  |  | B | EBR76332902 | SSWZU-L05AA | Solder Soldering | Solder LG ELECTRONICS - | 0.001 | KG | G | Supplier | [7 empty] | TRUE |  |  |  | N |  |  | 2014-12-11 13:34:14 | 2049-12-30 15:00:00 | MaterialPart | LAHEC00022
7245ZB0004A | ...3 | 20 |  |  |  |  | B | EBR76332902 | 7245ZB0004A | Flux | 505 KOKI SV-PBF-304P | 0.001 | KG | G | Supplier | [7 empty] | TRUE |  |  |  | N |  |  | 2014-12-11 13:34:14 | 2049-12-30 15:00:00 | MaterialPart | LAHEC00022
EAX61768202 | ...3 | 30 |  |  |  |  | B | EBR76332902 | EAX61768202 | PCB,Sub | 336 Smart DS Buzzer PCB - 1 1.6M FR1 47.5x35.7 - - - - - - - | 1 | EA | G | Supplier | [7 empty] | TRUE |  |  |  | N |  |  | 2014-12-11 13:34:14 | 2049-12-30 15:00:00 | PCBPart | LAHEC00022
6630W5YA35E | ...3 | 40 |  |  |  |  | B | EBR76332902 | 6630W5YA35E | Connector,Wafer | SMW250-04P(WH) 4P 2.50MM 1R STRAIGHT DIP ST WHITE - YEONHO ELECTRONICS CO., LTD | 1 | EA | G | Supplier | CON1 |  |  |  |  | 1 | . | TRUE |  |  | YEONHO ELECTRONICS CO., LTD | N |  |  | 2014-12-11 13:34:14 | 2049-12-30 15:00:00 | CircuitComponentPart | LAHEC00022
6630W5YA35E | *Q* | 40 |  |  |  |  | Q | EBR76332902 | 6630W5YA35E | Connector,Wafer | SMW250-04P(WH) 4P 2.50MM 1R STRAIGHT DIP ST WHITE - YEONHO ELECTRONICS CO., LTD | 1 | EA | G | Supplier | CON1 |  |  |  |  | 1 | . | TRUE |  |  | YEONHO ELECTRONICS CO., LTD | N |  |  | 2014-12-11 13:34:14 | 2049-12-30 15:00:00 | CircuitComponentPart | LAHEC00022
EAB62848203 | ...3 | 50 |  |  |  |  | B | EBR76332902 | EAB62848203 | Buzzer,Piezo | CBE2316BP-2 0OHM 80DB 25V 1.6KHZ 22.5x29.5x14 PIN DAEYEONG ELECTRONICS CO.. LTD | 1 | EA | G | Supplier | BUZZER1 |  |  |  |  | 1 |  | TRUE |  |  | DAEYEONG ELECTRONICS CO.. LTD | N |  |  | 2014-12-11 13:34:14 | 2049-12-30 15:00:00 | CircuitComponentPart | LAHEC00022
EAB62848203 | *Q* | 50 |  |  |  |  | Q | EBR76332902 | EAB62848203 | Buzzer,Piezo | CBE2316BP-2 0OHM 80DB 25V 1.6KHZ 22.5x29.5x14 PIN DAEYEONG ELECTRONICS CO.. LTD | 1 | EA | G | Supplier | BUZZER1 |  |  |  |  | 1 |  | TRUE |  |  | DAEYEONG ELECTRONICS CO.. LTD | N |  |  | 2014-12-11 13:34:14 | 2049-12-30 15:00:00 | CircuitComponentPart | LAHEC00022
EBR84439908 | ..2 | 40 |  | 0tCkZAfnxLt2kOek8CWvRx |  |  | B | ACM76210801 | EBR84439908 | PCB Assembly,Option | NA SKS Speed Oven Power Key MZBK1729S NA SKS Speed Oven Base Assembly G/T FOR POWER KEY - CHEMTRONICS CO., LTD | 1 | EA | G | Assembly Pull |  | 260M | R |  |  |  |  | TRUE |  |  | CHEMTRONICS CO., LTD | N |  |  | 2024-02-19 11:56:53 | 2049-12-31 00:00:00 | PCBAssemblyPart | EAHO200105
MAZ41753503 | ..2 | 50 | 1.2 | MSqAVMeL6mKQW5g0KaUlga |  |  | B | ACM76210801 | MAZ41753503 | Bracket,Control Panel | PRESS SGCD1 0.8 LD3661SP LGECW PRO Wall Oven | 1 | EA | S | Assembly Pull |  | 2119 | R |  |  |  |  | TRUE |  |  |  | N |  | MAZ41753503 | 2023-08-29 13:56:46 | 2049-12-30 15:00:00 | MechanicalPart | LAHN800060
9BAP0021D00 | ...3 | 10 |  |  |  |  | B | MAZ41753503 | 9BAP0021D00 | Sheet,Steel(GI) | SGCC Z22 NC:Non-Chromate 0.8 205 4000 - JINYANG METAL CO.,LTD. | 0.629 | KG | G | Assembly Pull | [7 empty] | TRUE |  |  | JINYANG METAL CO.,LTD. | Y |  |  | 2016-10-13 10:46:40 | 2049-12-30 15:00:00 | MaterialPart | EAHGA00021
RCL30080001 | ...3 | 20 |  |  |  |  | B | MAZ41753503 | RCL30080001 | Coil,Steel(PCM_Product) | SGCC T0.8 - | 0.3183 | KG | X | Supplier | [7 empty] | TRUE |  |  |  | N |  |  | 2025-08-19 10:51:27 | 2049-12-31 00:00:00 | MaterialPart | EAHP800111
1TTL0402418 | ..2 | 60 |  | XhHe7pwaIRF_3t-IVwAcYc |  |  | B | ACM76210801 | 1TTL0402418 | Screw,Tapping | TH + 2 4mM 8mM SWRCH18A FZW WOO JU BOLT CO. | 8 | EA | G | Supplier | 01,02,03 | NSP |  |  | CVZ.ECTA | 4¦3¦1 | Controller Assembly,Sub + Bracket,Control Panel¦Supporter Assembly,PCB + Bracket,Control Panel¦Bracket,Control Panel + Holder,Wire | TRUE |  |  | WOO JU BOLT CO. | N |  |  | 2024-02-19 11:56:53 | 2049-12-31 00:00:00 | FastenerPart | EAHO200105
1TTL0402418 | *Q* | 60 |  | XhHe7pwaIRF_3t-IVwAcYc |  |  | Q | ACM76210801 | 1TTL0402418 | Screw,Tapping | TH + 2 4mM 8mM SWRCH18A FZW WOO JU BOLT CO. | 4 | EA | G | Supplier | 1 | NSP |  |  | CVZ.ECTA | 4 | Controller Assembly,Sub + Bracket,Control Panel | TRUE |  |  | WOO JU BOLT CO. | N |  |  | 2024-02-19 11:56:53 | 2049-12-31 00:00:00 | FastenerPart | EAHO200105
1TTL0402418 | *Q* | 60 |  | XhHe7pwaIRF_3t-IVwAcYc |  |  | Q | ACM76210801 | 1TTL0402418 | Screw,Tapping | TH + 2 4mM 8mM SWRCH18A FZW WOO JU BOLT CO. | 3 | EA | G | Supplier | 2 | NSP |  |  | CVZ.ECTA | 3 | Supporter Assembly,PCB + Bracket,Control Panel | TRUE |  |  | WOO JU BOLT CO. | N |  |  | 2024-02-19 11:56:53 | 2049-12-31 00:00:00 | FastenerPart | EAHO200105
1TTL0402418 | *Q* | 60 |  | XhHe7pwaIRF_3t-IVwAcYc |  |  | Q | ACM76210801 | 1TTL0402418 | Screw,Tapping | TH + 2 4mM 8mM SWRCH18A FZW WOO JU BOLT CO. | 1 | EA | G | Supplier | 3 | NSP |  |  | CVZ.ECTA | 1 | Bracket,Control Panel + Holder,Wire | TRUE |  |  | WOO JU BOLT CO. | N |  |  | 2024-02-19 11:56:53 | 2049-12-31 00:00:00 | FastenerPart | EAHO200105
1SZZW2A004E | ..2 | 70 |  | RnAXuaknArBt_ywVaxncol |  |  | B | ACM76210801 | 1SZZW2A004E | Screw,Customized | TH X 4mM 10mM STS410 STS | 3 | EA | G | Supplier | [7 empty] | TRUE | Panel + Bracket, Control Panel |  |  | N |  |  | 2023-08-29 13:56:46 | 2049-12-30 15:00:00 | FastenerPart | LAHN800060
EAD64565324 | ..2 | 80 |  |  |  |  | B | ACM76210801 | EAD64565324 | Harness,Single | EAD64565324 SMH250-04,SMH200-05,SMH200-04,SMW200-04,SMH200-11~TE2108504//SMH200-05~SMW200-05 2188646-1 450,220,210,170,220 // 260 2.5/2MM 4,5,4,4,11 // 5 UL1061 N SKS Transitional Wall Oven Controller HARNESS - - - DAE RYOUNG INDUSTRAL | 1 | EA | G | Assembly Pull |  | H211 | R |  |  |  |  | TRUE | Display PCB, Power Key, Buzzer PCB |  | DAE RYOUNG INDUSTRAL | Y |  |  | 2023-08-29 13:56:46 | 2049-12-30 15:00:00 | CircuitComponentPart | LAHN800060
MEZ68891902 | ..2 | 90 |  | CltWqNurAbSKEZU0KaUm6L | ANDREA CARDENAS(andrea.cardenas) |  | B | ACM76210801 | MEZ68891902 | Label,Barcode | PRINTING LGEUS QR Code - | 1 | EA | G | Supplier | [7 empty] | TRUE |  |  |  | N |  |  | 2023-08-29 13:56:46 | 2049-12-30 15:00:00 | LabelPart | LAHN800060
4B72510F | ..2 | 100 |  | yM4D5hNCMfyyKWuZ9hw206 |  |  | B | ACM76210801 | 4B72510F | Holder,Wire | EXTRUSION PVC MB-307MC LGEPS LGETA HOLDER | 1 | EA | D | Assembly Pull |  |  |  |  | CVZ.ECTA |  |  | TRUE |  |  |  | N |  |  | 2024-02-19 11:56:53 | 2049-12-31 00:00:00 | MechanicalPart | EAHO200105
5072JA3003G | ..2 | 110 |  | ako5yBaUWhLWmhs0KaUlp8 |  |  | B | ACM76210801 | 5072JA3003G | Damper,Noise | MOLD RUBBER RUBBER(IIR) BLACK T3.0 W50*L90 EVA GR-00 (Replace 5072JA3003B) | 1 | EA | G | Supplier |  |  |  |  | CNZ.EKHQ |  |  | TRUE |  |  |  | N |  |  | 2024-02-19 11:56:53 | 2049-12-31 00:00:00 | MechanicalPart | EAHO200105
ADC30053223 | .1 | 450 | 1.0 | oA_0WyMd5BjUDc1YjoMHbu |  |  | B | WDEK9429S.ATTLSNA@CVZ.EKHQ | ADC30053223 | Door Assembly,Full | Door Assembly,Full STAINLESS STEEL LGECI/US WDEK9429S KOREA | 1 | EA | S | Assembly Pull |  | NSP | [5 empty] | TRUE | Upper |  |  | N |  |  | 2025-07-23 11:56:57 | 2049-12-31 00:00:00 | MechanicalAssemblyPart | EAHP700215
ADV34868809 | ..2 | 10 | 1.0 | 6kMmHHGn1EQVRHLatpCUnZ |  |  | B | ADC30053223 | ADV34868809 | Frame Assembly,Door | 4.7CU.FT ACE-BLUE ENAMEL(ACE) LGECW WCEK6429S | 1 | EA | T | Assembly Pull |  | 1000 | R |  |  |  |  | TRUE |  |  |  | N |  |  | 2025-07-08 16:50:05 | 2049-12-31 00:00:00 | MechanicalAssemblyPart | EAHP700006
ADV34868808 | ...3 | 10 | 1.0 | pHZB92S_MAa-NA4HZD_X97 |  |  | B | ADV34868809 | ADV34868808 | Frame Assembly,Door | 4.7CU.FT ACE-BLUE ENAMEL(ACE) LGECW WCEK6429S | 1 | EA | S | Assembly Pull | [7 empty] | TRUE |  |  |  | N |  |  | 2024-10-16 07:43:59 | 2049-12-31 00:00:00 | MechanicalAssemblyPart | EAHOA00044
MAZ40416701 | ....4 | 10 | 1.2 | VsNC0P0azfphIP20KaUmOj |  |  | B | ADV34868808 | MAZ40416701 | Bracket,Door | PRESS SPE 0.8 N LD3580SP LGECW - | 8 | EA | S | Phantom | [7 empty] | TRUE |  |  |  | N |  | MAZ40416701 | 2024-10-16 07:43:59 | 2049-12-31 00:00:00 | MechanicalPart | EAHOA00044
9AD1219C003 | .....5 | 10 |  |  |  |  | B | MAZ40416701 | 9AD1219C003 | Coil,Steel(CR) | SPE 800UM 1.219M 0M NO-COAT-10 - DAELIM STEEL CO.LTD | 0.023 | KG | G | Assembly Pull | [7 empty] | TRUE |  |  | DAELIM STEEL CO.LTD | N |  |  | 2016-04-04 19:04:56 | 2049-12-30 15:00:00 | MaterialPart | EAHG400055
RCL30081101 | .....5 | 20 |  |  |  |  | B | MAZ40416701 | RCL30081101 | Coil,Steel(PCM_Product) | SPE T0.8 - | 0.0103 | KG | X | Supplier | [7 empty] | TRUE |  |  |  | N |  |  | 2025-08-19 10:51:27 | 2049-12-31 00:00:00 | MaterialPart | EAHP800111
MDQ40416404 | ....4 | 20 | 1.1 | TJKIYJmX0i7j3CG8WXh1NB |  |  | B | ADV34868808 | MDQ40416404 | Frame,Door | PRESS SPE 0.8T N 4.7CU.FT MATERIAL LGECW SKS Transitional | 1 | EA | G | Supplier | [7 empty] | TRUE |  |  |  | N |  |  | 2024-10-16 07:43:59 | 2049-12-31 00:00:00 | MechanicalPart | EAHOA00044
MGJ37064810 | .....5 | 10 |  | wevwOIW24KyjvyC0KaUmMV |  |  | B | MDQ40416404 | MGJ37064810 | Plate,Shearing | PRESS SPE 0.8 N W660 L810 DOOR FRAME LGECW | 1 | EA | G | Supplier | [7 empty] | TRUE |  |  |  | N |  |  | 2024-09-06 13:34:58 | 2049-12-31 00:00:00 | MechanicalPart | EAHO800354
RCL30081101 | .....5 | 20 |  |  |  |  | B | MDQ40416404 | RCL30081101 | Coil,Steel(PCM_Product) | SPE T0.8 - | 2.0911 | KG | X | Supplier | [7 empty] | TRUE |  |  |  | N |  |  | 2025-08-19 10:51:27 | 2049-12-31 00:00:00 | MaterialPart | EAHP800111
RAB33372905 | ...3 | 20 | 1.4 |  |  | ECO | B | ADV34868809 | RAB33372905 | Paint,Powder | POWDER DARK BLUE - LG ELECTRONICS INC. | 0.3061 | KG | T | Assembly Pull |  |  |  |  | CVZ.ENMN |  |  | TRUE |  |  | LG ELECTRONICS INC. | N |  |  | 2024-10-16 07:43:59 | 2049-12-31 00:00:00 | MaterialPart | EAHOA00044
RAB33416801 | ....4 | 10 | 1.0 | v37t-Yo_fYBRaeUv4wS70v |  |  | B | RAB33372905 | RAB33416801 | POWDER,ENAMEL | BMS Powder BMS-1 | 0.2093 | KG | G | Assembly Pull | [7 empty] | TRUE |  |  |  | N |  |  | 2025-04-28 10:41:24 | 2049-12-31 00:00:00 | MaterialPart | EAHP400551
RAB35949601 | ....4 | 20 |  | Kl9mDuzZ3dP68xc0KaUmSJ |  |  | B | RAB33372905 | RAB35949601 | POWDER,ENAMEL | CHALCO Powder - | 0.1855 | KG | G | Assembly Pull | [7 empty] | TRUE |  |  |  | N |  |  | 2025-04-28 10:41:24 | 2049-12-31 00:00:00 | MaterialPart | EAHP400551
RAB35949602 | *S* | 20 |  |  |  |  | S | RAB33372905 | RAB35949602 | POWDER,ENAMEL | RAB359496 K-Alumina Powder - SERVEONE CO., LTD. | 0.1855 | KG | G | Assembly Pull | [7 empty] | TRUE |  |  | SERVEONE CO., LTD. | N | RAB35949601 |  | 2025-04-28 10:41:24 | 2049-12-31 00:00:00 | MaterialPart | EAHP400551
RAB35329701 | ....4 | 30 |  | S2Y5i2keQWQTKJk0KaUmoR |  |  | B | RAB33372905 | RAB35329701 | POWDER,ENAMEL | YN Chemical SERVEONE Powder | 0.0222 | KG | G | Assembly Pull | [7 empty] | TRUE |  |  |  | N |  |  | 2025-04-28 10:41:24 | 2049-12-31 00:00:00 | MaterialPart | EAHP400551
RAB33370901 | ....4 | 40 |  | 6rla4Xrq7HcRmMPumt_bVs |  |  | B | RAB33372905 | RAB33370901 | POWDER,ENAMEL | YN Chemical Powder YN Chemical-6 | 0.0244 | KG | G | Assembly Pull | [7 empty] | TRUE |  |  |  | N |  |  | 2025-04-28 10:41:24 | 2049-12-31 00:00:00 | MaterialPart | EAHP400551
RAB33371001 | ....4 | 50 |  | 2nV3FJQQXxP9iYy0KaUmHn |  |  | B | RAB33372905 | RAB33371001 | POWDER,ENAMEL | YN Chemical Powder YN Chemical-7 | 0.0039 | KG | G | Assembly Pull | [7 empty] | TRUE |  |  |  | N |  |  | 2025-04-28 10:41:24 | 2049-12-31 00:00:00 | MaterialPart | EAHP400551
RAB33371102 | ....4 | 60 |  | tnUWP_DEHcIslO9NzUFECd |  |  | B | RAB33372905 | RAB33371102 | POWDER,ENAMEL | RAB333711 YN Chemical Powder - SERVEONE CO., LTD. | 0.165 | KG | G | Assembly Pull | [7 empty] | TRUE |  |  | SERVEONE CO., LTD. | N |  |  | 2024-06-18 11:59:07 | 2049-12-31 00:00:00 | MaterialPart | EAHO600197
RAB33371101 | *S* | 60 |  |  |  |  | S | RAB33372905 | RAB33371101 | POWDER,ENAMEL | YN Chemical Powder YN Chemical-2 | 0.165 | KG | G | Assembly Pull | [7 empty] | TRUE |  |  |  | N | RAB33371102 |  | 2024-06-18 11:59:07 | 2049-12-31 00:00:00 | MaterialPart | EAHO600197
RAB33370602 | ....4 | 70 |  | j3C9RCStQAJn3WS0KaUlXH |  |  | B | RAB33372905 | RAB33370602 | POWDER,ENAMEL | RAB333706 YN Chemical Powder - SERVEONE CO., LTD. | 0.1861 | KG | G | Assembly Pull | [7 empty] | TRUE |  |  | SERVEONE CO., LTD. | N |  |  | 2025-04-28 10:41:24 | 2049-12-31 00:00:00 | MaterialPart | EAHP400551
RAB33370601 | *S* | 70 |  |  |  |  | S | RAB33372905 | RAB33370601 | POWDER,ENAMEL | Young Jin Powder Young Jin-1 | 0.1861 | KG | G | Assembly Pull | [7 empty] | TRUE |  |  |  | N | RAB33370602 |  | 2025-04-28 10:41:24 | 2049-12-31 00:00:00 | MaterialPart | EAHP400551
RAB33370701 | ....4 | 80 |  | tl0eJnUSr4xK9I00KaUlpA |  |  | B | RAB33372905 | RAB33370701 | POWDER,ENAMEL | Young Jin Powder Young Jin-2 | 0.2451 | KG | G | Assembly Pull | [7 empty] | TRUE |  |  |  | N |  |  | 2025-04-28 10:41:24 | 2049-12-31 00:00:00 | MaterialPart | EAHP400551
RAB33490201 | ....4 | 90 |  | iGis1lefrlIyZm40KaUlWh |  |  | B | RAB33372905 | RAB33490201 | POWDER,ENAMEL | ZTech (YN Chemical) Powder ZTech (YN Chemical)-1 | 0.027 | KG | G | Assembly Pull | [7 empty] | TRUE |  |  |  | N |  |  | 2025-04-28 10:41:24 | 2049-12-31 00:00:00 | MaterialPart | EAHP400551
RAB33371901 | ....4 | 100 |  | BBas970CP8PVwrynMCiIiI |  |  | B | RAB33372905 | RAB33371901 | POWDER,ENAMEL | YN Chemical Powder YN Chemical | 0.0022 | KG | G | Assembly Pull | [7 empty] | TRUE |  |  |  | N |  |  | 2024-05-07 14:09:29 | 2049-12-31 00:00:00 | MaterialPart | EAHO500019
RAB33371401 | ....4 | 110 |  | psr89vNYDVqHol3Z56XNbQ |  |  | B | RAB33372905 | RAB33371401 | POWDER,ENAMEL | ABELO Powder ABELO-1 | 0.0224 | KG | G | Assembly Pull | [7 empty] | TRUE |  |  |  | N |  |  | 2025-04-28 10:41:24 | 2049-12-31 00:00:00 | MaterialPart | EAHP400551
RAB33372001 | ....4 | 120 |  | qVqoBR8Qkow6lAwY4OhRHf |  |  | B | RAB33372905 | RAB33372001 | POWDER,ENAMEL | Duck San Physics and Chemistry Powder Duck San Physics and Chemistry-1 | 0.007 | KG | G | Assembly Pull | [7 empty] | TRUE |  |  |  | N |  |  | 2025-04-28 10:41:24 | 2049-12-31 00:00:00 | MaterialPart | EAHP400551
RAB35329802 | ....4 | 130 |  | du5Uu4ro8tqOssI-rywgan |  |  | B | RAB33372905 | RAB35329802 | POWDER,ENAMEL | RAB353298 CS Chem SERVEONE Polysiloxane SERVEONE CO., LTD. | 0.0023 | KG | G | Assembly Pull | [7 empty] | TRUE |  |  | SERVEONE CO., LTD. | N |  |  | 2025-04-28 10:41:24 | 2049-12-31 00:00:00 | MaterialPart | EAHP400551
RAB35329801 | *S* | 130 |  |  |  |  | S | RAB33372905 | RAB35329801 | POWDER,ENAMEL | ESUNG MATERIALS SERVEONE Polysiloxane | 0.0023 | KG | G | Assembly Pull | [7 empty] | TRUE |  |  |  | N | RAB35329802 |  | 2025-04-28 10:41:24 | 2049-12-31 00:00:00 | MaterialPart | EAHP400551
RAB33377701 | ....4 | 140 | 1.0 | u9gMWaaFT4oMwBE0KaUloW |  |  | B | RAB33372905 | RAB33377701 | POWDER,ENAMEL | OFS-6020 Dow Corning Amino Silane Liquid DOW CORNING KOREA LTD. | 0.0006 | KG | G | Assembly Pull | [7 empty] | TRUE |  |  | DOW CORNING KOREA LTD. | N |  |  | 2025-04-28 10:41:24 | 2049-12-31 00:00:00 | MaterialPart | EAHP400551
RAB33590401 | ....4 | 150 | 1.0 | XfpQI97gXrDtchJi08wYbM |  |  | B | RAB33372905 | RAB33590401 | POWDER,ENAMEL | AluC 805 Envoik Industries Fumed Alumina Powder DOW CORNING KOREA LTD. | 0.001 | KG | G | Assembly Pull | [7 empty] | TRUE |  |  | DOW CORNING KOREA LTD. | N |  |  | 2025-04-28 10:41:24 | 2049-12-31 00:00:00 | MaterialPart | EAHP400551
RAB37010601 | ....4 | 160 |  | vNgbxLgJx81ZuXw0KaUm8L |  |  | B | RAB33372905 | RAB37010601 | POWDER,ENAMEL | YN Checmical MoO3 YN Chemical powder - HANILL | 0.0006 | KG | G | Assembly Pull | [7 empty] | TRUE |  |  | HANILL | N |  |  | 2025-04-28 10:41:24 | 2049-12-31 00:00:00 | MaterialPart | EAHP400551
RAB33373104 | ....4 | 170 | 1.0 |  |  |  | B | RAB33372905 | RAB33373104 | Paint,Powder | POWDER WHITE - LG ELECTRONICS INC. | 0.005 | KG | G | Assembly Pull | [7 empty] | TRUE |  |  | LG ELECTRONICS INC. | N |  | RAB33373103 | 2024-05-07 14:09:29 | 2049-12-31 00:00:00 | MaterialPart | EAHO500019
RAB33416801 | .....5 | 10 | 1.0 | v37t-Yo_fYBRaeUv4wS70v |  |  | B | RAB33373104 | RAB33416801 | POWDER,ENAMEL | BMS Powder BMS-1 | 0.1313 | KG | G | Supplier | [7 empty] | TRUE |  |  |  | N |  |  | 2025-04-28 10:41:24 | 2049-12-30 15:00:00 | MaterialPart | EAHP400551
RAB35949601 | .....5 | 20 |  | Kl9mDuzZ3dP68xc0KaUmSJ |  |  | B | RAB33373104 | RAB35949601 | POWDER,ENAMEL | CHALCO Powder - | 0.1838 | KG | G | Supplier | [7 empty] | TRUE |  |  |  | N |  |  | 2025-04-28 10:41:24 | 2049-12-30 15:00:00 | MaterialPart | EAHP400551
RAB33370901 | .....5 | 30 |  | 6rla4Xrq7HcRmMPumt_bVs |  |  | B | RAB33373104 | RAB33370901 | POWDER,ENAMEL | YN Chemical Powder YN Chemical-6 | 0.034 | KG | G | Supplier | [7 empty] | TRUE |  |  |  | N |  |  | 2025-04-28 10:41:24 | 2049-12-30 15:00:00 | MaterialPart | EAHP400551
RAB33371101 | .....5 | 40 |  | Nd3-112NeIH41xgabQ43R5 |  |  | B | RAB33373104 | RAB33371101 | POWDER,ENAMEL | YN Chemical Powder YN Chemical-2 | 0.1117 | KG | G | Supplier | [7 empty] | TRUE |  |  |  | N |  |  | 2025-04-28 10:41:24 | 2049-12-30 15:00:00 | MaterialPart | EAHP400551
RAB33416901 | .....5 | 50 | 1.0 | xjz6NWs1TTg2ZwOgRIHrCN |  |  | B | RAB33373104 | RAB33416901 | POWDER,ENAMEL | Dongyang CNT Powder Na2Co3 | 0.0692 | KG | G | Supplier | [7 empty] | TRUE |  |  |  | N |  |  | 2025-04-28 10:41:24 | 2049-12-30 15:00:00 | MaterialPart | EAHP400551
RAB33370601 | .....5 | 60 |  | if1ITu6RnYHUc0O0KaUlXH |  |  | B | RAB33373104 | RAB33370601 | POWDER,ENAMEL | Young Jin Powder Young Jin-1 | 0.1198 | KG | G | Supplier | [7 empty] | TRUE |  |  |  | N |  |  | 2025-04-28 10:41:24 | 2049-12-30 15:00:00 | MaterialPart | EAHP400551
RAB33370701 | .....5 | 70 |  | tl0eJnUSr4xK9I00KaUlpA |  |  | B | RAB33373104 | RAB33370701 | POWDER,ENAMEL | Young Jin Powder Young Jin-2 | 0.28 | KG | G | Supplier | [7 empty] | TRUE |  |  |  | N |  |  | 2025-04-28 10:41:24 | 2049-12-30 15:00:00 | MaterialPart | EAHP400551
RAB33490201 | .....5 | 80 |  | iGis1lefrlIyZm40KaUlWh |  |  | B | RAB33373104 | RAB33490201 | POWDER,ENAMEL | ZTech (YN Chemical) Powder ZTech (YN Chemical)-1 | 0.0241 | KG | G | Supplier | [7 empty] | TRUE |  |  |  | N |  |  | 2025-04-28 10:41:24 | 2049-12-30 15:00:00 | MaterialPart | EAHP400551
RAB33371901 | .....5 | 90 |  | BBas970CP8PVwrynMCiIiI |  |  | B | RAB33373104 | RAB33371901 | POWDER,ENAMEL | YN Chemical Powder YN Chemical | 0.1156 | KG | G | Supplier | [7 empty] | TRUE |  |  |  | N |  |  | 2025-04-28 10:41:24 | 2049-12-30 15:00:00 | MaterialPart | EAHP400551
MAF63587801 | ....4 | 180 |  |  |  |  | B | RAB33372905 | MAF63587801 | Bag,Envelope | CUTTING FOAM PE N T0.5 W1200 L1600 FOAM-PE Oven | 0.005 | EA | G | Assembly Pull | [7 empty] | TRUE |  |  |  | N |  |  | 2024-05-07 14:09:29 | 2049-12-31 00:00:00 | MechanicalPart | EAHO500019
RAB33372902 | *S* | 20 |  |  |  |  | S | ADV34868809 | RAB33372902 | Paint,Powder | POWDER ACE-BLUE - LG ELECTRONICS INC. | 0.3061 | KG | T | Assembly Pull | [7 empty] | TRUE |  |  | LG ELECTRONICS INC. | N | RAB33372905 |  | 2024-10-16 07:43:59 | 2049-12-31 00:00:00 | MaterialPart | EAHOA00044
4890W1N009H | ..2 | 20 |  | 0vCvCIUihgGH3C404qNmpp |  |  | B | ADC30053223 | 4890W1N009H | Window,Glass | CUTTING GLASS W548.0 L346.7 T4.0 CLEAR LG LWS3036, LWD3063, LWC63 DOOR Reflective Glass | 2 | EA | G | Assembly Pull |  | 1018 | R |  |  |  |  | TRUE |  |  |  | Y |  |  | 2025-07-08 16:50:05 | 2049-12-31 00:00:00 | MechanicalPart | EAHP700006
MAZ55266201 | ..2 | 30 | 1.1 | OwBmcqNrPdi4NCIWnYZjLK |  |  | B | ADC30053223 | MAZ55266201 | Bracket,Mount | PRESS SGCC 0.6 Wall Oven LGECW Wall Oven Door Inner Glass Holder | 2 | EA | G | Supplier |  | 1703 | R |  |  |  |  | TRUE |  |  |  | N |  |  | 2025-07-08 16:50:05 | 2049-12-31 00:00:00 | MechanicalPart | EAHP700006
RCL30080101 | ...3 | 10 |  |  |  |  | B | MAZ55266201 | RCL30080101 | Coil,Steel(PCM_Product) | SGCC T0.6 - | 0.2131 | KG | X | Supplier | [7 empty] | TRUE |  |  |  | N |  |  | 2025-08-19 10:51:27 | 2049-12-31 00:00:00 | MaterialPart | EAHP800111
MEV63330702 | ..2 | 40 |  | pXqStQUQitj19kW0KaUmUn |  |  | B | ADC30053223 | MEV63330702 | Insulator | EXTRUSION CERAMIC T12.5 4.7CU.FT T12.5 L105 W33 100KG/M3 Walloven Door | 2 | EA | D | Assembly Pull |  | 1023 | R |  |  |  |  | TRUE |  |  |  | N |  |  | 2025-07-08 16:50:05 | 2049-12-31 00:00:00 | MechanicalPart | EAHP700006
MEV65115521 | ..2 | 50 |  | PyAzSi4kjbi-Z-k_l4-pO- |  |  | B | ADC30053223 | MEV65115521 | Insulator | CUTTING Ceramic Wool T30 NA SKS Transitional Wall Oven Double Door | 1 | EA | D | Assembly Pull |  | 102U | R |  |  |  |  | TRUE |  |  |  | N |  |  | 2025-07-08 16:50:05 | 2049-12-31 00:00:00 | MechanicalPart | EAHP700006
MEB65437801 | ..2 | 60 |  | tPp6KMKinBXQujNs4Pvua_ |  |  | B | ADC30053223 | MEB65437801 | Handle,Door | EXTRUSION AL SKS Transitional SILVER - | 1 | EA | G | Assembly Pull |  | 1009 | R |  |  |  |  | TRUE |  |  |  | N |  |  | 2025-07-08 16:50:05 | 2049-12-31 00:00:00 | MechanicalPart | EAHP700006
MCK47161201 | ..2 | 70 | 1.1 | xT3fs3ScZnCS8FE0KaUmZy |  |  | B | ADC30053223 | MCK47161201 | Cover,Inner | PRESS SGCC 0.6 LD3580SP Pioneer Door Inner Cover 2 | 1 | EA | S | Phantom |  | 1121 | R |  |  |  |  | TRUE |  |  |  | N |  |  | 2025-07-08 16:50:05 | 2049-12-31 00:00:00 | MechanicalPart | EAHP700006
9BF1219C002 | ...3 | 10 |  | VbQzbFmvWUEQEcgVuaOshF |  |  | B | MCK47161201 | 9BF1219C002 | Coil,Steel(GI) | SGCC 500UM 1.219M 0M Z12 T0.5 Z12 1219MM 0000MM COIL SGCC SEUN STEEL.CO.,LTD | 1.2607 | KG | G | Assembly Pull | [7 empty] | TRUE |  |  | SEUN STEEL.CO.,LTD | N |  |  | 2016-10-13 10:46:40 | 2049-12-30 15:00:00 | MaterialPart | EAHGA00021
RCL30080501 | ...3 | 20 |  |  |  |  | B | MCK47161201 | RCL30080501 | Coil,Steel(PCM_Product) | SGCC T0.5 - | 0.4446 | KG | X | Supplier | [7 empty] | TRUE |  |  |  | N |  |  | 2025-08-19 10:51:27 | 2049-12-31 00:00:00 | MaterialPart | EAHP800111
MCK40417601 | ..2 | 80 | 1.1 | fiXgeNL8b9me1gCwCcZm3S |  |  | B | ADC30053223 | MCK40417601 | Cover,Inner | PRESS SGCC T0.5 30 inch Wall Oven - | 1 | EA | S | Phantom |  | 1120 | R |  |  |  |  | TRUE |  |  |  | N |  |  | 2025-07-08 16:50:05 | 2049-12-31 00:00:00 | MechanicalPart | EAHP700006
9BF1219C002 | ...3 | 10 |  | VbQzbFmvWUEQEcgVuaOshF |  |  | B | MCK40417601 | 9BF1219C002 | Coil,Steel(GI) | SGCC 500UM 1.219M 0M Z12 T0.5 Z12 1219MM 0000MM COIL SGCC SEUN STEEL.CO.,LTD | 1.5109 | KG | G | Assembly Pull | [7 empty] | TRUE |  |  | SEUN STEEL.CO.,LTD | N |  |  | 2016-10-13 10:46:40 | 2049-12-30 15:00:00 | MaterialPart | EAHGA00021
RCL30080501 | ...3 | 20 |  |  |  |  | B | MCK40417601 | RCL30080501 | Coil,Steel(PCM_Product) | SGCC T0.5 - | 0.6984 | KG | X | Supplier | [7 empty] | TRUE |  |  |  | N |  |  | 2025-08-19 10:51:27 | 2049-12-31 00:00:00 | MaterialPart | EAHP800111
AEH75637232 | ..2 | 90 | 1.0 | dpSKujYHUKNdHBi_go6bX4 |  |  | B | ADC30053223 | AEH75637232 | Hinge Assembly | PUNGWON DOOR SKS Transitional Wall Oven Double | 1 | EA | S | Assembly Pull |  | 170L | R |  |  |  |  | TRUE |  |  |  | N |  | AEH75637227 | 2025-07-08 16:50:05 | 2049-12-31 00:00:00 | MechanicalAssemblyPart | EAHP700006
MEK64466601 | ...3 | 10 | 1.0 | iSnb2bpyJyhk60jAdnEKdE |  |  | B | AEH75637232 | MEK64466601 | Housing | PRESS CR 1.4 LUPIN WHITE | 1 | EA | G | Supplier | [7 empty] | TRUE |  |  |  | N |  |  | 2023-08-25 09:39:12 | 2049-12-30 15:00:00 | MechanicalPart | EAHN800301
RCL30075701 | ....4 | 10 |  |  |  |  | B | MEK64466601 | RCL30075701 | Coil,Steel(CR_Product) | SPCC T1.4 - | 0.1688 | KG | X | Supplier | [7 empty] | TRUE |  |  |  | N |  |  | 2025-08-13 18:18:06 | 2049-12-31 00:00:00 | MaterialPart | EAHP700383
MEK64466701 | ...3 | 20 | 1.0 | YE2Pc61ZC42AC5Q0KaUlgC |  |  | B | AEH75637232 | MEK64466701 | Housing | PRESS GI 1.6 LUPIN SILVER | 1 | EA | G | Supplier | [7 empty] | TRUE |  |  |  | N |  |  | 2023-08-25 09:39:12 | 2049-12-30 15:00:00 | MechanicalPart | EAHN800301
RCL30078801 | ....4 | 10 |  |  |  |  | B | MEK64466701 | RCL30078801 | Coil,Steel(GI_Product) | SGCC T1.6 - | 0.0882 | KG | X | Supplier | [7 empty] | TRUE |  |  |  | N |  |  | 2025-08-13 18:18:06 | 2049-12-31 00:00:00 | MaterialPart | EAHP700383
MEK64466801 | ...3 | 30 |  | zjPcOpdw0ciWVzE0KaUlqB |  |  | B | AEH75637232 | MEK64466801 | Housing | MOLD NYLON 66 LUPIN NATURAL | 1 | EA | G | Supplier | [7 empty] | TRUE |  |  |  | N |  |  | 2023-08-25 09:39:12 | 2049-12-30 15:00:00 | MechanicalPart | EAHN800301
MFC64029501 | ...3 | 40 | 1.1 | Onn8O_Irvt_40pxQjbLLGH |  |  | B | AEH75637232 | MFC64029501 | Lever | PRESS CR 1.4 LGECW 32L Lupin HINGE | 1 | EA | G | Supplier | [7 empty] | TRUE |  |  |  | N |  |  | 2023-08-25 09:39:12 | 2049-12-30 15:00:00 | MechanicalPart | EAHN800301
RCL30078701 | ....4 | 10 |  |  |  |  | B | MFC64029501 | RCL30078701 | Coil,Steel(GI_Product) | SGCC T1.4 - | 0.0466 | KG | X | Supplier | [7 empty] | TRUE |  |  |  | N |  |  | 2025-08-13 18:18:06 | 2049-12-31 00:00:00 | MaterialPart | EAHP700383
RCL30075701 | ....4 | 20 |  |  |  |  | B | MFC64029501 | RCL30075701 | Coil,Steel(CR_Product) | SPCC T1.4 - | 0.0469 | KG | X | Supplier | [7 empty] | TRUE |  |  |  | N |  |  | 2025-08-19 10:51:27 | 2049-12-31 00:00:00 | MaterialPart | EAHP800111
MFG64378601 | ...3 | 50 | 1.0 | OTMLsVfBAYDmjAW0KaUlbU |  |  | B | AEH75637232 | MFG64378601 | Locker | PRESS SPCC 1.0 SILVER Door Assembly - | 1 | EA | G | Supplier | [7 empty] | TRUE |  |  |  | N |  |  | 2023-08-25 09:39:12 | 2049-12-30 15:00:00 | MechanicalPart | EAHN800301
RCL30075501 | ....4 | 10 |  |  |  |  | B | MFG64378601 | RCL30075501 | Coil,Steel(CR_Product) | SPCC T1.0 - | 0.0065 | KG | X | Supplier | [7 empty] | TRUE |  |  |  | N |  |  | 2025-08-19 10:51:27 | 2049-12-31 00:00:00 | MaterialPart | EAHP800111
MAK65400301 | ...3 | 60 |  | quPainkbyyuSRoe0KaUmIw |  |  | B | AEH75637232 | MAK65400301 | Bar,Connector | PRESS S50C 4.0 SILVER | 1 | EA | G | Supplier | [7 empty] | TRUE |  |  |  | N |  |  | 2023-08-25 09:39:12 | 2049-12-30 15:00:00 | MechanicalPart | EAHN800301
ACV74370001 | ...3 | 70 |  | lDN_wu8kXPE8H6uVoXl-KN |  |  | B | AEH75637232 | ACV74370001 | Damper Assembly | ML32 300N, Max.Stroke 12mm, Cap D11, Body D12*58mm, Silicon oil type, Cultraro. | 1 | EA | G | Assembly Pull | [7 empty] | TRUE |  |  |  | N |  |  | 2023-08-25 09:39:12 | 2049-12-30 15:00:00 | MechanicalAssemblyPart | EAHN800301
AEH75637233 | ..2 | 100 | 1.0 | 6AUifGObKAvwaf4FGHFLzZ |  |  | B | ADC30053223 | AEH75637233 | Hinge Assembly | PUNGWON DOOR SKS Transitional Wall Oven Double | 1 | EA | G | Assembly Pull |  | 170R | R |  |  |  |  | TRUE |  |  |  | N |  | AEH75637228 | 2025-07-08 16:50:05 | 2049-12-31 00:00:00 | MechanicalAssemblyPart | EAHP700006
MEK64466601 | ...3 | 10 | 1.0 | iSnb2bpyJyhk60jAdnEKdE |  |  | B | AEH75637233 | MEK64466601 | Housing | PRESS CR 1.4 LUPIN WHITE | 1 | EA | G | Supplier | [7 empty] | TRUE |  |  |  | N |  |  | 2023-08-25 09:39:12 | 2049-12-30 15:00:00 | MechanicalPart | EAHN800301
RCL30075701 | ....4 | 10 |  |  |  |  | B | MEK64466601 | RCL30075701 | Coil,Steel(CR_Product) | SPCC T1.4 - | 0.1688 | KG | X | Supplier | [7 empty] | TRUE |  |  |  | N |  |  | 2025-08-13 18:18:06 | 2049-12-31 00:00:00 | MaterialPart | EAHP700383
MEK64466701 | ...3 | 20 | 1.0 | YE2Pc61ZC42AC5Q0KaUlgC |  |  | B | AEH75637233 | MEK64466701 | Housing | PRESS GI 1.6 LUPIN SILVER | 1 | EA | G | Supplier | [7 empty] | TRUE |  |  |  | N |  |  | 2023-08-25 09:39:12 | 2049-12-30 15:00:00 | MechanicalPart | EAHN800301
RCL30078801 | ....4 | 10 |  |  |  |  | B | MEK64466701 | RCL30078801 | Coil,Steel(GI_Product) | SGCC T1.6 - | 0.0882 | KG | X | Supplier | [7 empty] | TRUE |  |  |  | N |  |  | 2025-08-13 18:18:06 | 2049-12-31 00:00:00 | MaterialPart | EAHP700383
MFC64029501 | ...3 | 30 | 1.1 | Onn8O_Irvt_40pxQjbLLGH |  |  | B | AEH75637233 | MFC64029501 | Lever | PRESS CR 1.4 LGECW 32L Lupin HINGE | 1 | EA | G | Supplier | [7 empty] | TRUE |  |  |  | N |  |  | 2023-08-25 09:39:12 | 2049-12-30 15:00:00 | MechanicalPart | EAHN800301
RCL30078701 | ....4 | 10 |  |  |  |  | B | MFC64029501 | RCL30078701 | Coil,Steel(GI_Product) | SGCC T1.4 - | 0.0466 | KG | X | Supplier | [7 empty] | TRUE |  |  |  | N |  |  | 2025-08-13 18:18:06 | 2049-12-31 00:00:00 | MaterialPart | EAHP700383
RCL30075701 | ....4 | 20 |  |  |  |  | B | MFC64029501 | RCL30075701 | Coil,Steel(CR_Product) | SPCC T1.4 - | 0.0469 | KG | X | Supplier | [7 empty] | TRUE |  |  |  | N |  |  | 2025-08-19 10:51:27 | 2049-12-31 00:00:00 | MaterialPart | EAHP800111
MFG64378601 | ...3 | 40 | 1.0 | OTMLsVfBAYDmjAW0KaUlbU |  |  | B | AEH75637233 | MFG64378601 | Locker | PRESS SPCC 1.0 SILVER Door Assembly - | 1 | EA | G | Supplier | [7 empty] | TRUE |  |  |  | N |  |  | 2023-08-25 09:39:12 | 2049-12-30 15:00:00 | MechanicalPart | EAHN800301
RCL30075501 | ....4 | 10 |  |  |  |  | B | MFG64378601 | RCL30075501 | Coil,Steel(CR_Product) | SPCC T1.0 - | 0.0065 | KG | X | Supplier | [7 empty] | TRUE |  |  |  | N |  |  | 2025-08-19 10:51:27 | 2049-12-31 00:00:00 | MaterialPart | EAHP800111
MAK65400301 | ...3 | 50 |  | quPainkbyyuSRoe0KaUmIw |  |  | B | AEH75637233 | MAK65400301 | Bar,Connector | PRESS S50C 4.0 SILVER | 1 | EA | G | Supplier | [7 empty] | TRUE |  |  |  | N |  |  | 2023-08-25 09:39:12 | 2049-12-30 15:00:00 | MechanicalPart | EAHN800301
ACQ30653110 | ..2 | 110 | 1.3 | 2iKinKSJDi2_Egerrw4qvs |  |  | B | ADC30053223 | ACQ30653110 | Cover Assembly,Front | Wall Oven STAINLESS STEEL STS 201 NO | 1 | EA | S | Phantom |  | 1382 | R |  |  |  |  | TRUE |  |  |  | N |  |  | 2025-07-08 16:50:05 | 2049-12-31 00:00:00 | MechanicalAssemblyPart | EAHP700006
MCR68456006 | ...3 | 10 | 1.0 | 1XGIBNWB22n9vuA6EGc-vm |  |  | B | ACQ30653110 | MCR68456006 | Decor,Front | PRESS STS201 0.7 N 4.7CU.FT Wall Oven SKS Transitional - | 1 | EA | S | Phantom | [7 empty] | TRUE |  |  |  | N |  |  | 2025-07-08 16:50:05 | 2049-12-31 00:00:00 | MechanicalPart | EAHP700006
RAA31877532 | ....4 | 10 |  | qWRw6g5X6jSwynh8RIt_QR |  |  | B | MCR68456006 | RAA31877532 | Sheet,Steel(STS) | STS201 Matt STS H/L #4 0.7 635 845 - | 1 | EA | G | Assembly Pull | [7 empty] | TRUE |  |  |  | N |  |  | 2025-07-08 16:50:05 | 2049-12-31 00:00:00 | MaterialPart | EAHP700006
AKF75719905 | ....4 | 20 |  | UI4tolkSCS2s-rP3VPb29f |  |  | B | MCR68456006 | AKF75719905 | Print Assembly | WDEK9419S LGEUS(LG) SMOG BLACK Decor,Front - | 1 | EA | X | Supplier | [7 empty] | TRUE |  |  |  | N |  |  | 2025-07-08 16:50:05 | 2049-12-31 00:00:00 | MechanicalAssemblyPart | EAHP700006
MKC65519707 | ...3 | 20 | 1.0 | 66N0ORJ-8-kTpqe9-iASvM |  |  | B | ACQ30653110 | MKC65519707 | Window,Glass | CUTTING GLASS W544 L346.7 T4.0 SMOG US-LG WDEK9429S DOOR SMOG GLASS | 1 | EA | G | Assembly Pull | [7 empty] | TRUE |  |  |  | N |  | MKC65519705 | 2025-07-08 16:50:05 | 2049-12-31 00:00:00 | MechanicalPart | EAHP700006
AKF74414805 | ....4 | 10 |  | cCbGtyt2PcXWinRucOdshf |  |  | B | MKC65519707 | AKF74414805 | Print Assembly | WDEK9429S US-LG BLACK DOOR PANEL SKS Transitional Wall Oven | 1 | EA | X | Supplier | [7 empty] | TRUE |  |  |  | N |  |  | 2023-09-26 09:50:19 | 2049-12-30 15:00:00 | MechanicalAssemblyPart | EAHN900089
ABL73661001 | ...3 | 30 | 1.2 | 82AROxDY5tohVwT63cOU_t |  |  | B | ACQ30653110 | ABL73661001 | Camera Assembly | SKS Transitional 30" Oven Camera Assembly | 1 | EA | S | Assembly Pull | [7 empty] | TRUE |  |  |  | N |  | ABL73661001 | 2025-07-08 16:50:05 | 2049-12-31 00:00:00 | MechanicalAssemblyPart | EAHP700006
MJH66428101 | ....4 | 10 | 1.0 | O6-SGvMYYV_JeieObknObi |  |  | B | ABL73661001 | MJH66428101 | Supporter,Camera | MOLD PET 5220F BLACK SKS Transitional 30" Oven Camera | 1 | EA | G | Assembly Pull | [7 empty] | TRUE |  |  |  | N |  |  | 2023-09-06 08:41:04 | 2049-12-30 15:00:00 | MechanicalPart | LAHN800031
RAA36455302 | .....5 | 10 |  |  |  |  | B | MJH66428101 | RAA36455302 | Resin,PET | Black Black CIE Lab CM9600d 48.6 920m 3.05 5220F 1.5mm V0 220C,10kg 20 g/10min 23C, Notched, 3.2mm 85 J/m 1.82MPa 225C 5mm/min 1.4K kg/cm2 1.3mm/min 1.9K kg/cm2 1.3mm/min 95K kg/cm2 - - - SKC CO,.LTD | 0.154 | KG | G | Supplier | [7 empty] | TRUE |  |  | SKC CO,.LTD | N |  |  | 2023-08-23 08:38:22 | 2049-12-30 15:00:00 | MaterialPart | EAHN800230
EAD66035701 | ....4 | 20 | 1.0 | sVKm6VS-rJJY9EZNko4ewP |  |  | B | ABL73661001 | EAD66035701 | Harness,Single | Various Various Various NONE Various UL3398, UL21914 N SKS Camera Assembly Harness - - - | 1 | EA | G | Assembly Pull | [7 empty] | TRUE |  |  |  | N |  |  | 2023-09-06 08:41:04 | 2049-12-30 15:00:00 | CircuitComponentPart | LAHN800031
EBR37926901 | ....4 | 30 |  | 9h7Mvr_fO2Q9FJqEXa_5m2 |  |  | B | ABL73661001 | EBR37926901 | PCB Assembly,Module | CAMERA USB MODULE NONE - SEKONIX CO.,LTD | 1 | EA | G | Assembly Pull | [7 empty] | TRUE |  |  | SEKONIX CO.,LTD | N |  |  | 2023-09-06 08:41:04 | 2049-12-30 15:00:00 | PCBAssemblyPart | LAHN800031
EAV65044602 | ....4 | 40 |  |  |  |  | B | ABL73661001 | EAV65044602 | LED Assembly | SKSWALLOVEN LED ALL NON-SEGMENT TYPE KOREA - SUNG JIN ELECTRON CO., LTD. | 4 | EA | G | Supplier | [7 empty] | TRUE |  |  | SUNG JIN ELECTRON CO., LTD. | N |  |  | 2023-09-06 08:41:04 | 2049-12-30 15:00:00 | CircuitComponentPart | LAHN800031
MCK71864801 | ....4 | 50 | 1.0 | -4TvnWIeaqFcZh2KKTmkel |  |  | B | ABL73661001 | MCK71864801 | Cover,Camera | MOLD PET 5220F BLACK SKS Transitional 30" Oven Camera Cover | 1 | EA | G | Assembly Pull | [7 empty] | TRUE |  |  |  | N |  |  | 2023-09-06 08:41:04 | 2049-12-30 15:00:00 | MechanicalPart | LAHN800031
RAA36455302 | .....5 | 10 |  |  |  |  | B | MCK71864801 | RAA36455302 | Resin,PET | Black Black CIE Lab CM9600d 48.6 920m 3.05 5220F 1.5mm V0 220C,10kg 20 g/10min 23C, Notched, 3.2mm 85 J/m 1.82MPa 225C 5mm/min 1.4K kg/cm2 1.3mm/min 1.9K kg/cm2 1.3mm/min 95K kg/cm2 - - - SKC CO,.LTD | 0.151 | KG | G | Supplier | [7 empty] | TRUE |  |  | SKC CO,.LTD | N |  |  | 2023-08-23 08:38:31 | 2049-12-30 15:00:00 | MaterialPart | EAHN800229
MKC55508802 | ....4 | 60 |  | 4pXOgM3Cc2aYmzb3cw7Msg |  |  | B | ABL73661001 | MKC55508802 | Window,Glass | CUTTING GLASS W25 L30 T3.0 MIST WHITE GE Final W25.4 L 30.4 ML32 INSULATOR CLEAR GLASS | 4 | EA | D | Assembly Pull |  |  |  |  | CVZ.ECTA |  |  | TRUE |  |  |  | N |  |  | 2023-09-06 08:41:04 | 2049-12-30 15:00:00 | MechanicalPart | LAHN800031
1TTL0402418 | ....4 | 70 |  | XhHe7pwaIRF_3t-IVwAcYc |  |  | B | ABL73661001 | 1TTL0402418 | Screw,Tapping | TH + 2 4mM 8mM SWRCH18A FZW WOO JU BOLT CO. | 1 | EA | G | Supplier |  |  |  |  | CVZ.ECTA |  |  | TRUE |  |  | WOO JU BOLT CO. | N |  |  | 2023-09-06 08:41:04 | 2049-12-30 15:00:00 | FastenerPart | LAHN800031
RAB34872601 | ....4 | 80 |  | Ln7RuNnufiSIEoC0KaUm2T |  |  | B | ABL73661001 | RAB34872601 | Tape,Polyester | ac78958 GRAY 1.1mM 7mM 580M - TOYO CORPORATION. | 0.4 | MZ | G | Supplier | [7 empty] | TRUE |  |  | TOYO CORPORATION. | N |  |  | 2023-09-22 11:15:51 | 2049-12-30 15:00:00 | MaterialPart | EAHN900131
7250PT0074C | ....4 | 90 |  | BwfJCZ30mx7kD28iMVV-uL |  |  | B | ABL73661001 | 7250PT0074C | Tape,PETP | BLACK 400UM 25mM 25M JCPMB400W, Jucai | 0.24 | MZ | D | Assembly Pull |  |  |  |  | CVZ.ECTA |  |  | TRUE |  |  |  | N |  |  | 2025-09-17 00:00:00 | 2049-12-31 00:00:00 | MaterialPart | EAHP700340
MEG66726701 | ...3 | 40 | 1.0 | yIYg-ONy14btZAVRaNM2-U |  |  | B | ACQ30653110 | MEG66726701 | Holder,Cover | MOLD PET 5220F SKS Transitional LGEUS KOREA - | 1 | EA | G | Assembly Pull | [7 empty] | TRUE |  |  |  | N |  |  | 2025-07-08 16:50:05 | 2049-12-31 00:00:00 | MechanicalPart | EAHP700006
RAA36455302 | ....4 | 10 |  |  |  |  | B | MEG66726701 | RAA36455302 | Resin,PET | Black Black CIE Lab CM9600d 48.6 920m 3.05 5220F 1.5mm V0 220C,10kg 20 g/10min 23C, Notched, 3.2mm 85 J/m 1.82MPa 225C 5mm/min 1.4K kg/cm2 1.3mm/min 1.9K kg/cm2 1.3mm/min 95K kg/cm2 - - - SKC CO,.LTD | 0.076 | KG | G | Supplier | [7 empty] | TRUE |  |  | SKC CO,.LTD | N |  |  | 2023-08-22 08:32:24 | 2049-12-30 15:00:00 | MaterialPart | EAHN800163
RAC32697308 | ...3 | 50 |  | E1_8WzXF3yu4sFOlxi5JtQ |  |  | B | ACQ30653110 | RAC32697308 | Sealant | CX-2310(ST) Chemsol - | 0.049 | KG | G | Supplier | [7 empty] | TRUE |  |  |  | N |  |  | 2026-01-21 15:27:15 | 2049-12-31 00:00:00 | MaterialPart | EAHQ100097
7250AL0033A | ...3 | 60 |  | WOukbtveCTMf7Ro0KaUlkm |  | Release | B | ACQ30653110 | 7250AL0033A | Tape,Aluminum | 3M 425 SILVER 110UM 80mM 260mM - 3M INNOVATIVE PROPERTIES COMPANY | 3.5 | MZ | G | Supplier |  |  |  |  | CNZ.EKHQ |  |  | TRUE |  |  | 3M INNOVATIVE PROPERTIES COMPANY | N |  |  | 2025-07-08 16:50:05 | 2049-12-31 00:00:00 | MaterialPart | EAHP700006
RAB34872601 | ...3 | 70 |  | Ln7RuNnufiSIEoC0KaUm2T |  |  | B | ACQ30653110 | RAB34872601 | Tape,Polyester | ac78958 GRAY 1.1mM 7mM 580M - TOYO CORPORATION. | 0.3 | MZ | G | Supplier | [7 empty] | TRUE |  |  | TOYO CORPORATION. | N |  |  | 2025-07-08 16:50:05 | 2049-12-31 00:00:00 | MaterialPart | EAHP700006
MJH66424501 | ..2 | 120 | 1.0 | OZiUZNBiA_X9EQmjJvF6Sl |  |  | B | ADC30053223 | MJH66424501 | Supporter,Handle | MOLD PBT LUPOX SG5150 Wall Oven BLACK | 1 | EA | S | Assembly Pull |  | 140R | R |  |  |  |  | TRUE |  |  |  | N |  |  | 2025-07-08 16:50:05 | 2049-12-31 00:00:00 | MechanicalPart | EAHP700006
RAA00720004 | ...3 | 10 |  |  |  |  | B | MJH66424501 | RAA00720004 | Resin,PBT | Black - - - - - LUPOX SG5150 - - 265C,2.16kg 29.4 g/10min Notched, 1/4inch (6.4mm) 5.7 Kgcm/cm 18.6kg 201C 5mm/min 1.06K kg/cm2 1.3mm/min, 1/8inch 1.74K kg/cm2 1.3mm/min, 1/8inch 60K kg/cm2 - - - LG CHEM LTD. | 0.027 | KG | G | Assembly Pull | [7 empty] | TRUE |  |  | LG CHEM LTD. | Y |  |  | 2023-08-22 08:32:24 | 2049-12-30 15:00:00 | MaterialPart | EAHN800163
MJH66424502 | ..2 | 130 | 1.0 | s6llQhdE4nBOC2CPnbAOCC |  |  | B | ADC30053223 | MJH66424502 | Supporter,Handle | MOLD PBT LUPOX SG5150 Wall Oven BLACK | 1 | EA | S | Assembly Pull |  | 140L | R |  |  |  |  | TRUE |  |  |  | N |  |  | 2025-07-08 16:50:05 | 2049-12-31 00:00:00 | MechanicalPart | EAHP700006
RAA00720004 | ...3 | 10 |  |  |  |  | B | MJH66424502 | RAA00720004 | Resin,PBT | Black - - - - - LUPOX SG5150 - - 265C,2.16kg 29.4 g/10min Notched, 1/4inch (6.4mm) 5.7 Kgcm/cm 18.6kg 201C 5mm/min 1.06K kg/cm2 1.3mm/min, 1/8inch 1.74K kg/cm2 1.3mm/min, 1/8inch 60K kg/cm2 - - - LG CHEM LTD. | 0.027 | KG | G | Assembly Pull | [7 empty] | TRUE |  |  | LG CHEM LTD. | Y |  |  | 2023-08-22 08:32:24 | 2049-12-30 15:00:00 | MaterialPart | EAHN800163
1WZZW3Z003B | ..2 | 140 |  | QEEmquGt-imKGMG7-iGIQR |  |  | B | ADC30053223 | 1WZZW3Z003B | Washer,Customized | HOLE TEFLON+GRAPHITE DIA13 T1.0 LGECW | 3 | EA | G | Supplier | 1,2 | W225 | R |  | CVZ.ENMN | 2¦1 | Doorframe+hingeassy R/L¦Doorframe+doorhandle R | TRUE |  |  |  | N |  |  | 2025-07-08 16:50:05 | 2049-12-31 00:00:00 | FastenerPart | EAHP700006
1WZZW3Z003B | *Q* | 140 |  | QEEmquGt-imKGMG7-iGIQR |  |  | Q | ADC30053223 | 1WZZW3Z003B | Washer,Customized | HOLE TEFLON+GRAPHITE DIA13 T1.0 LGECW | 2 | EA | G | Supplier | 1 | W225 | R |  | CVZ.ENMN | 2 | Doorframe+hingeassy R/L | TRUE |  |  |  | N |  |  | 2025-07-08 16:50:05 | 2049-12-31 00:00:00 | FastenerPart | EAHP700006
1WZZW3Z003B | *Q* | 140 |  | QEEmquGt-imKGMG7-iGIQR |  |  | Q | ADC30053223 | 1WZZW3Z003B | Washer,Customized | HOLE TEFLON+GRAPHITE DIA13 T1.0 LGECW | 1 | EA | G | Supplier | 2 | W225 | R |  | CVZ.ENMN | 1 | Doorframe+doorhandle R | TRUE |  |  |  | N |  |  | 2025-07-08 16:50:05 | 2049-12-31 00:00:00 | FastenerPart | EAHP700006
1SZZW5N001D | ..2 | 150 |  | 6qpKsi3aWJ5-IUbPBPpKgc |  |  | B | ADC30053223 | 1SZZW5N001D | Screw,Customized | SPECIAL + 5mM 51mM MSWR3 FZB WOO JU BOLT CO. | 2 | EA | G | Supplier |  | W321 | R |  |  |  |  | TRUE |  |  | WOO JU BOLT CO. | N |  |  | 2025-07-08 16:50:05 | 2049-12-31 00:00:00 | FastenerPart | EAHP700006
1SZZW5N001F | ..2 | 160 |  | pXaMU9qDGW2G41qb3VmOW5 |  |  | B | ADC30053223 | 1SZZW5N001F | Screw,Customized | SPECIAL + 5mM 8mM MSWR FZB WOO JU BOLT CO. | 2 | EA | G | Supplier |  | W256 | R |  |  |  |  | TRUE |  |  | WOO JU BOLT CO. | N |  |  | 2025-07-08 16:50:05 | 2049-12-31 00:00:00 | FastenerPart | EAHP700006
1TTL0402622 | ..2 | 170 |  | 6UnYKttSFShwblw0KaUmT6 |  |  | B | ADC30053223 | 1TTL0402622 | Screw,Tapping | TH + 2 4mM 10mM SWRCH NI PLT SIN JIN BOLT IND CO. | 12 | EA | G | Supplier | 1,2 |  |  |  |  | 8¦4 | door frame+cover inner¦door frame+ decorfront | TRUE |  |  | SHIN JIN BOLT IND CO. | N |  |  | 2025-07-08 16:50:05 | 2049-12-31 00:00:00 | FastenerPart | EAHP700006
1TTL0402622 | *Q* | 170 |  | 6UnYKttSFShwblw0KaUmT6 |  |  | Q | ADC30053223 | 1TTL0402622 | Screw,Tapping | TH + 2 4mM 10mM SWRCH NI PLT SIN JIN BOLT IND CO. | 8 | EA | G | Supplier | 1 |  |  |  |  | 8 | door frame+cover inner | TRUE |  |  | SHIN JIN BOLT IND CO. | N |  |  | 2025-07-08 16:50:05 | 2049-12-31 00:00:00 | FastenerPart | EAHP700006
1TTL0402622 | *Q* | 170 |  | 6UnYKttSFShwblw0KaUmT6 |  |  | Q | ADC30053223 | 1TTL0402622 | Screw,Tapping | TH + 2 4mM 10mM SWRCH NI PLT SIN JIN BOLT IND CO. | 4 | EA | G | Supplier | 2 |  |  |  |  | 4 | door frame+ decorfront | TRUE |  |  | SHIN JIN BOLT IND CO. | N |  |  | 2025-07-08 16:50:05 | 2049-12-31 00:00:00 | FastenerPart | EAHP700006
1TTL0402822 | ..2 | 180 |  | NdgAkNdFmBnWyg40KaUmTB |  |  | B | ADC30053223 | 1TTL0402822 | Screw,Tapping | TH + 2 4mM 12mM SWRCH NI PLT SIN JIN BOLT IND CO. | 4 | EA | G | Supplier | 1 |  |  |  |  | 4 | handle + decor,front+ handle supporter | TRUE |  |  | SHIN JIN BOLT IND CO. | N |  |  | 2025-07-08 16:50:05 | 2049-12-31 00:00:00 | FastenerPart | EAHP700006
1TTL0402822 | *Q* | 180 |  | NdgAkNdFmBnWyg40KaUmTB |  |  | Q | ADC30053223 | 1TTL0402822 | Screw,Tapping | TH + 2 4mM 12mM SWRCH NI PLT SIN JIN BOLT IND CO. | 4 | EA | G | Supplier | 1 |  |  |  |  | 4 | handle + decor,front+ handle supporter | TRUE |  |  | SHIN JIN BOLT IND CO. | N |  |  | 2025-07-08 16:50:05 | 2049-12-31 00:00:00 | FastenerPart | EAHP700006
1SBF0402418 | ..2 | 190 |  | HScR4hRBAoLuHgIC_aD55w |  |  | B | ADC30053223 | 1SBF0402418 | Screw,Taptite | TH + C 4mM 8M SWRCH FZW WOO JU BOLT CO. | 4 | EA | G | Supplier | 1,2 |  |  |  | CVZ.ECTA,DFZ.EKHQ | 2¦2 | Hinge Assembly(L) + Frame Assembly,Door + Cover,Assembly,Front¦Hinge Assembly(R) + Frame Assembly,Door + Cover,Assembly,Front | TRUE |  |  | WOO JU BOLT CO. | N |  |  | 2025-07-08 16:50:05 | 2049-12-31 00:00:00 | FastenerPart | EAHP700006
1SBF0402418 | *Q* | 190 |  | HScR4hRBAoLuHgIC_aD55w |  |  | Q | ADC30053223 | 1SBF0402418 | Screw,Taptite | TH + C 4mM 8M SWRCH FZW WOO JU BOLT CO. | 2 | EA | G | Supplier | 1 |  |  |  | CVZ.ECTA,DFZ.EKHQ | 2 | Hinge Assembly(L) + Frame Assembly,Door + Cover,Assembly,Front | TRUE |  |  | WOO JU BOLT CO. | N |  |  | 2025-07-08 16:50:05 | 2049-12-31 00:00:00 | FastenerPart | EAHP700006
1SBF0402418 | *Q* | 190 |  | HScR4hRBAoLuHgIC_aD55w |  |  | Q | ADC30053223 | 1SBF0402418 | Screw,Taptite | TH + C 4mM 8M SWRCH FZW WOO JU BOLT CO. | 2 | EA | G | Supplier | 2 |  |  |  | CVZ.ECTA,DFZ.EKHQ | 2 | Hinge Assembly(R) + Frame Assembly,Door + Cover,Assembly,Front | TRUE |  |  | WOO JU BOLT CO. | N |  |  | 2025-07-08 16:50:05 | 2049-12-31 00:00:00 | FastenerPart | EAHP700006
MJH55321602 | ..2 | 200 | 1.0 | EE9chWHNL9jJaMKt8_5OVT |  |  | B | ADC30053223 | MJH55321602 | Supporter | PRESS SGCC 0.6 N LD3580SP Supporter_Door Frame | 1 | EA | G | Supplier |  | 141L | R |  |  |  |  | TRUE |  |  |  | N |  |  | 2025-07-08 16:50:05 | 2049-12-31 00:00:00 | MechanicalPart | EAHP700006
RCL30080101 | ...3 | 10 |  |  |  |  | B | MJH55321602 | RCL30080101 | Coil,Steel(PCM_Product) | SGCC T0.6 - | 0.0186 | KG | X | Supplier | [7 empty] | TRUE |  |  |  | N |  |  | 2025-08-19 10:51:27 | 2049-12-31 00:00:00 | MaterialPart | EAHP800111
MJH55321603 | ..2 | 210 | 1.0 | _dDur6XD0W1qUo3B25u059 |  |  | B | ADC30053223 | MJH55321603 | Supporter | PRESS SGCC 0.6 N LD3580SP Supporter_Door Frame | 1 | EA | G | Supplier |  | 141R | R |  |  |  |  | TRUE |  |  |  | N |  |  | 2025-07-08 16:50:05 | 2049-12-31 00:00:00 | MechanicalPart | EAHP700006
RCL30080101 | ...3 | 10 |  |  |  |  | B | MJH55321603 | RCL30080101 | Coil,Steel(PCM_Product) | SGCC T0.6 - | 0.0186 | KG | X | Supplier | [7 empty] | TRUE |  |  |  | N |  |  | 2025-08-19 10:51:27 | 2049-12-31 00:00:00 | MaterialPart | EAHP800111
ADX75734901 | ..2 | 220 | 1.0 |  |  |  | B | ADC30053223 | ADX75734901 | Gasket Assembly | Wall Oven STUDIO - | 1 | EA | G | Assembly Pull |  | 3403 | R |  |  |  |  | TRUE |  |  |  | N |  |  | 2025-07-08 16:50:05 | 2049-12-31 00:00:00 | MechanicalAssemblyPart | EAHP700006
RAB36916002 | ..2 | 230 |  | Lp_qeUXIdMqBQt6gRg58m4 | 이재욱(jwk00.lee) |  | B | ADC30053223 | RAB36916002 | Tape,PETP | Pantone Cool Grey 9C 38UM 50mM 100M - | 0.006 | RL | G | Supplier |  |  |  |  | CNZ.EKHQ,CNZ.EAVH |  |  | TRUE |  |  |  | N |  |  | 2025-07-08 16:50:05 | 2049-12-31 00:00:00 | MaterialPart | EAHP700006
ADC30053217 | .1 | 460 | 1.0 | 0UhMaxatwfo1r2qwCXgx3p |  |  | B | WDEK9429S.ATTLSNA@CVZ.EKHQ | ADC30053217 | Door Assembly,Full | Door Assembly,Full STAINLESS STEEL LGEUS(LG) WDEK9429S KOREA | 1 | EA | S | Assembly Pull |  | NSP | [5 empty] | TRUE | Lower |  |  | N |  |  | 2025-02-20 13:15:38 | 2049-12-31 00:00:00 | MechanicalAssemblyPart | EAHP200059
ADV34868809 | ..2 | 10 | 1.0 | 6kMmHHGn1EQVRHLatpCUnZ |  |  | B | ADC30053217 | ADV34868809 | Frame Assembly,Door | 4.7CU.FT ACE-BLUE ENAMEL(ACE) LGECW WCEK6429S | 1 | EA | T | Assembly Pull |  | 1000 | R |  |  |  |  | TRUE |  |  |  | N |  |  | 2024-10-24 14:52:29 | 2049-12-31 00:00:00 | MechanicalAssemblyPart | EAHOA00047
ADV34868808 | ...3 | 10 | 1.0 | pHZB92S_MAa-NA4HZD_X97 |  |  | B | ADV34868809 | ADV34868808 | Frame Assembly,Door | 4.7CU.FT ACE-BLUE ENAMEL(ACE) LGECW WCEK6429S | 1 | EA | S | Assembly Pull | [7 empty] | TRUE |  |  |  | N |  |  | 2024-10-16 07:43:59 | 2049-12-31 00:00:00 | MechanicalAssemblyPart | EAHOA00044
MAZ40416701 | ....4 | 10 | 1.2 | VsNC0P0azfphIP20KaUmOj |  |  | B | ADV34868808 | MAZ40416701 | Bracket,Door | PRESS SPE 0.8 N LD3580SP LGECW - | 8 | EA | S | Phantom | [7 empty] | TRUE |  |  |  | N |  | MAZ40416701 | 2024-10-16 07:43:59 | 2049-12-31 00:00:00 | MechanicalPart | EAHOA00044
9AD1219C003 | .....5 | 10 |  |  |  |  | B | MAZ40416701 | 9AD1219C003 | Coil,Steel(CR) | SPE 800UM 1.219M 0M NO-COAT-10 - DAELIM STEEL CO.LTD | 0.023 | KG | G | Assembly Pull | [7 empty] | TRUE |  |  | DAELIM STEEL CO.LTD | N |  |  | 2016-04-04 19:04:56 | 2049-12-30 15:00:00 | MaterialPart | EAHG400055
RCL30081101 | .....5 | 20 |  |  |  |  | B | MAZ40416701 | RCL30081101 | Coil,Steel(PCM_Product) | SPE T0.8 - | 0.0103 | KG | X | Supplier | [7 empty] | TRUE |  |  |  | N |  |  | 2025-08-19 10:51:27 | 2049-12-31 00:00:00 | MaterialPart | EAHP800111
MDQ40416404 | ....4 | 20 | 1.1 | TJKIYJmX0i7j3CG8WXh1NB |  |  | B | ADV34868808 | MDQ40416404 | Frame,Door | PRESS SPE 0.8T N 4.7CU.FT MATERIAL LGECW SKS Transitional | 1 | EA | G | Supplier | [7 empty] | TRUE |  |  |  | N |  |  | 2024-10-16 07:43:59 | 2049-12-31 00:00:00 | MechanicalPart | EAHOA00044
MGJ37064810 | .....5 | 10 |  | wevwOIW24KyjvyC0KaUmMV |  |  | B | MDQ40416404 | MGJ37064810 | Plate,Shearing | PRESS SPE 0.8 N W660 L810 DOOR FRAME LGECW | 1 | EA | G | Supplier | [7 empty] | TRUE |  |  |  | N |  |  | 2024-09-06 13:34:58 | 2049-12-31 00:00:00 | MechanicalPart | EAHO800354
RCL30081101 | .....5 | 20 |  |  |  |  | B | MDQ40416404 | RCL30081101 | Coil,Steel(PCM_Product) | SPE T0.8 - | 2.0911 | KG | X | Supplier | [7 empty] | TRUE |  |  |  | N |  |  | 2025-08-19 10:51:27 | 2049-12-31 00:00:00 | MaterialPart | EAHP800111
RAB33372905 | ...3 | 20 | 1.4 |  |  | ECO | B | ADV34868809 | RAB33372905 | Paint,Powder | POWDER DARK BLUE - LG ELECTRONICS INC. | 0.3061 | KG | T | Assembly Pull |  |  |  |  | CVZ.ENMN |  |  | TRUE |  |  | LG ELECTRONICS INC. | N |  |  | 2024-10-16 07:43:59 | 2049-12-31 00:00:00 | MaterialPart | EAHOA00044
RAB33416801 | ....4 | 10 | 1.0 | v37t-Yo_fYBRaeUv4wS70v |  |  | B | RAB33372905 | RAB33416801 | POWDER,ENAMEL | BMS Powder BMS-1 | 0.2093 | KG | G | Assembly Pull | [7 empty] | TRUE |  |  |  | N |  |  | 2025-04-28 10:41:24 | 2049-12-31 00:00:00 | MaterialPart | EAHP400551
RAB35949601 | ....4 | 20 |  | Kl9mDuzZ3dP68xc0KaUmSJ |  |  | B | RAB33372905 | RAB35949601 | POWDER,ENAMEL | CHALCO Powder - | 0.1855 | KG | G | Assembly Pull | [7 empty] | TRUE |  |  |  | N |  |  | 2025-04-28 10:41:24 | 2049-12-31 00:00:00 | MaterialPart | EAHP400551
RAB35949602 | *S* | 20 |  |  |  |  | S | RAB33372905 | RAB35949602 | POWDER,ENAMEL | RAB359496 K-Alumina Powder - SERVEONE CO., LTD. | 0.1855 | KG | G | Assembly Pull | [7 empty] | TRUE |  |  | SERVEONE CO., LTD. | N | RAB35949601 |  | 2025-04-28 10:41:24 | 2049-12-31 00:00:00 | MaterialPart | EAHP400551
RAB35329701 | ....4 | 30 |  | S2Y5i2keQWQTKJk0KaUmoR |  |  | B | RAB33372905 | RAB35329701 | POWDER,ENAMEL | YN Chemical SERVEONE Powder | 0.0222 | KG | G | Assembly Pull | [7 empty] | TRUE |  |  |  | N |  |  | 2025-04-28 10:41:24 | 2049-12-31 00:00:00 | MaterialPart | EAHP400551
RAB33370901 | ....4 | 40 |  | 6rla4Xrq7HcRmMPumt_bVs |  |  | B | RAB33372905 | RAB33370901 | POWDER,ENAMEL | YN Chemical Powder YN Chemical-6 | 0.0244 | KG | G | Assembly Pull | [7 empty] | TRUE |  |  |  | N |  |  | 2025-04-28 10:41:24 | 2049-12-31 00:00:00 | MaterialPart | EAHP400551
RAB33371001 | ....4 | 50 |  | 2nV3FJQQXxP9iYy0KaUmHn |  |  | B | RAB33372905 | RAB33371001 | POWDER,ENAMEL | YN Chemical Powder YN Chemical-7 | 0.0039 | KG | G | Assembly Pull | [7 empty] | TRUE |  |  |  | N |  |  | 2025-04-28 10:41:24 | 2049-12-31 00:00:00 | MaterialPart | EAHP400551
RAB33371102 | ....4 | 60 |  | tnUWP_DEHcIslO9NzUFECd |  |  | B | RAB33372905 | RAB33371102 | POWDER,ENAMEL | RAB333711 YN Chemical Powder - SERVEONE CO., LTD. | 0.165 | KG | G | Assembly Pull | [7 empty] | TRUE |  |  | SERVEONE CO., LTD. | N |  |  | 2024-06-18 11:59:07 | 2049-12-31 00:00:00 | MaterialPart | EAHO600197
RAB33371101 | *S* | 60 |  |  |  |  | S | RAB33372905 | RAB33371101 | POWDER,ENAMEL | YN Chemical Powder YN Chemical-2 | 0.165 | KG | G | Assembly Pull | [7 empty] | TRUE |  |  |  | N | RAB33371102 |  | 2024-06-18 11:59:07 | 2049-12-31 00:00:00 | MaterialPart | EAHO600197
RAB33370602 | ....4 | 70 |  | j3C9RCStQAJn3WS0KaUlXH |  |  | B | RAB33372905 | RAB33370602 | POWDER,ENAMEL | RAB333706 YN Chemical Powder - SERVEONE CO., LTD. | 0.1861 | KG | G | Assembly Pull | [7 empty] | TRUE |  |  | SERVEONE CO., LTD. | N |  |  | 2025-04-28 10:41:24 | 2049-12-31 00:00:00 | MaterialPart | EAHP400551
RAB33370601 | *S* | 70 |  |  |  |  | S | RAB33372905 | RAB33370601 | POWDER,ENAMEL | Young Jin Powder Young Jin-1 | 0.1861 | KG | G | Assembly Pull | [7 empty] | TRUE |  |  |  | N | RAB33370602 |  | 2025-04-28 10:41:24 | 2049-12-31 00:00:00 | MaterialPart | EAHP400551
RAB33370701 | ....4 | 80 |  | tl0eJnUSr4xK9I00KaUlpA |  |  | B | RAB33372905 | RAB33370701 | POWDER,ENAMEL | Young Jin Powder Young Jin-2 | 0.2451 | KG | G | Assembly Pull | [7 empty] | TRUE |  |  |  | N |  |  | 2025-04-28 10:41:24 | 2049-12-31 00:00:00 | MaterialPart | EAHP400551
RAB33490201 | ....4 | 90 |  | iGis1lefrlIyZm40KaUlWh |  |  | B | RAB33372905 | RAB33490201 | POWDER,ENAMEL | ZTech (YN Chemical) Powder ZTech (YN Chemical)-1 | 0.027 | KG | G | Assembly Pull | [7 empty] | TRUE |  |  |  | N |  |  | 2025-04-28 10:41:24 | 2049-12-31 00:00:00 | MaterialPart | EAHP400551
RAB33371901 | ....4 | 100 |  | BBas970CP8PVwrynMCiIiI |  |  | B | RAB33372905 | RAB33371901 | POWDER,ENAMEL | YN Chemical Powder YN Chemical | 0.0022 | KG | G | Assembly Pull | [7 empty] | TRUE |  |  |  | N |  |  | 2024-05-07 14:09:29 | 2049-12-31 00:00:00 | MaterialPart | EAHO500019
RAB33371401 | ....4 | 110 |  | psr89vNYDVqHol3Z56XNbQ |  |  | B | RAB33372905 | RAB33371401 | POWDER,ENAMEL | ABELO Powder ABELO-1 | 0.0224 | KG | G | Assembly Pull | [7 empty] | TRUE |  |  |  | N |  |  | 2025-04-28 10:41:24 | 2049-12-31 00:00:00 | MaterialPart | EAHP400551
RAB33372001 | ....4 | 120 |  | qVqoBR8Qkow6lAwY4OhRHf |  |  | B | RAB33372905 | RAB33372001 | POWDER,ENAMEL | Duck San Physics and Chemistry Powder Duck San Physics and Chemistry-1 | 0.007 | KG | G | Assembly Pull | [7 empty] | TRUE |  |  |  | N |  |  | 2025-04-28 10:41:24 | 2049-12-31 00:00:00 | MaterialPart | EAHP400551
RAB35329802 | ....4 | 130 |  | du5Uu4ro8tqOssI-rywgan |  |  | B | RAB33372905 | RAB35329802 | POWDER,ENAMEL | RAB353298 CS Chem SERVEONE Polysiloxane SERVEONE CO., LTD. | 0.0023 | KG | G | Assembly Pull | [7 empty] | TRUE |  |  | SERVEONE CO., LTD. | N |  |  | 2025-04-28 10:41:24 | 2049-12-31 00:00:00 | MaterialPart | EAHP400551
RAB35329801 | *S* | 130 |  |  |  |  | S | RAB33372905 | RAB35329801 | POWDER,ENAMEL | ESUNG MATERIALS SERVEONE Polysiloxane | 0.0023 | KG | G | Assembly Pull | [7 empty] | TRUE |  |  |  | N | RAB35329802 |  | 2025-04-28 10:41:24 | 2049-12-31 00:00:00 | MaterialPart | EAHP400551
RAB33377701 | ....4 | 140 | 1.0 | u9gMWaaFT4oMwBE0KaUloW |  |  | B | RAB33372905 | RAB33377701 | POWDER,ENAMEL | OFS-6020 Dow Corning Amino Silane Liquid DOW CORNING KOREA LTD. | 0.0006 | KG | G | Assembly Pull | [7 empty] | TRUE |  |  | DOW CORNING KOREA LTD. | N |  |  | 2025-04-28 10:41:24 | 2049-12-31 00:00:00 | MaterialPart | EAHP400551
RAB33590401 | ....4 | 150 | 1.0 | XfpQI97gXrDtchJi08wYbM |  |  | B | RAB33372905 | RAB33590401 | POWDER,ENAMEL | AluC 805 Envoik Industries Fumed Alumina Powder DOW CORNING KOREA LTD. | 0.001 | KG | G | Assembly Pull | [7 empty] | TRUE |  |  | DOW CORNING KOREA LTD. | N |  |  | 2025-04-28 10:41:24 | 2049-12-31 00:00:00 | MaterialPart | EAHP400551
RAB37010601 | ....4 | 160 |  | vNgbxLgJx81ZuXw0KaUm8L |  |  | B | RAB33372905 | RAB37010601 | POWDER,ENAMEL | YN Checmical MoO3 YN Chemical powder - HANILL | 0.0006 | KG | G | Assembly Pull | [7 empty] | TRUE |  |  | HANILL | N |  |  | 2025-04-28 10:41:24 | 2049-12-31 00:00:00 | MaterialPart | EAHP400551
RAB33373104 | ....4 | 170 | 1.0 |  |  |  | B | RAB33372905 | RAB33373104 | Paint,Powder | POWDER WHITE - LG ELECTRONICS INC. | 0.005 | KG | G | Assembly Pull | [7 empty] | TRUE |  |  | LG ELECTRONICS INC. | N |  | RAB33373103 | 2024-05-07 14:09:29 | 2049-12-31 00:00:00 | MaterialPart | EAHO500019
RAB33416801 | .....5 | 10 | 1.0 | v37t-Yo_fYBRaeUv4wS70v |  |  | B | RAB33373104 | RAB33416801 | POWDER,ENAMEL | BMS Powder BMS-1 | 0.1313 | KG | G | Supplier | [7 empty] | TRUE |  |  |  | N |  |  | 2025-04-28 10:41:24 | 2049-12-30 15:00:00 | MaterialPart | EAHP400551
RAB35949601 | .....5 | 20 |  | Kl9mDuzZ3dP68xc0KaUmSJ |  |  | B | RAB33373104 | RAB35949601 | POWDER,ENAMEL | CHALCO Powder - | 0.1838 | KG | G | Supplier | [7 empty] | TRUE |  |  |  | N |  |  | 2025-04-28 10:41:24 | 2049-12-30 15:00:00 | MaterialPart | EAHP400551
RAB33370901 | .....5 | 30 |  | 6rla4Xrq7HcRmMPumt_bVs |  |  | B | RAB33373104 | RAB33370901 | POWDER,ENAMEL | YN Chemical Powder YN Chemical-6 | 0.034 | KG | G | Supplier | [7 empty] | TRUE |  |  |  | N |  |  | 2025-04-28 10:41:24 | 2049-12-30 15:00:00 | MaterialPart | EAHP400551
RAB33371101 | .....5 | 40 |  | Nd3-112NeIH41xgabQ43R5 |  |  | B | RAB33373104 | RAB33371101 | POWDER,ENAMEL | YN Chemical Powder YN Chemical-2 | 0.1117 | KG | G | Supplier | [7 empty] | TRUE |  |  |  | N |  |  | 2025-04-28 10:41:24 | 2049-12-30 15:00:00 | MaterialPart | EAHP400551
RAB33416901 | .....5 | 50 | 1.0 | xjz6NWs1TTg2ZwOgRIHrCN |  |  | B | RAB33373104 | RAB33416901 | POWDER,ENAMEL | Dongyang CNT Powder Na2Co3 | 0.0692 | KG | G | Supplier | [7 empty] | TRUE |  |  |  | N |  |  | 2025-04-28 10:41:24 | 2049-12-30 15:00:00 | MaterialPart | EAHP400551
RAB33370601 | .....5 | 60 |  | if1ITu6RnYHUc0O0KaUlXH |  |  | B | RAB33373104 | RAB33370601 | POWDER,ENAMEL | Young Jin Powder Young Jin-1 | 0.1198 | KG | G | Supplier | [7 empty] | TRUE |  |  |  | N |  |  | 2025-04-28 10:41:24 | 2049-12-30 15:00:00 | MaterialPart | EAHP400551
RAB33370701 | .....5 | 70 |  | tl0eJnUSr4xK9I00KaUlpA |  |  | B | RAB33373104 | RAB33370701 | POWDER,ENAMEL | Young Jin Powder Young Jin-2 | 0.28 | KG | G | Supplier | [7 empty] | TRUE |  |  |  | N |  |  | 2025-04-28 10:41:24 | 2049-12-30 15:00:00 | MaterialPart | EAHP400551
RAB33490201 | .....5 | 80 |  | iGis1lefrlIyZm40KaUlWh |  |  | B | RAB33373104 | RAB33490201 | POWDER,ENAMEL | ZTech (YN Chemical) Powder ZTech (YN Chemical)-1 | 0.0241 | KG | G | Supplier | [7 empty] | TRUE |  |  |  | N |  |  | 2025-04-28 10:41:24 | 2049-12-30 15:00:00 | MaterialPart | EAHP400551
RAB33371901 | .....5 | 90 |  | BBas970CP8PVwrynMCiIiI |  |  | B | RAB33373104 | RAB33371901 | POWDER,ENAMEL | YN Chemical Powder YN Chemical | 0.1156 | KG | G | Supplier | [7 empty] | TRUE |  |  |  | N |  |  | 2025-04-28 10:41:24 | 2049-12-30 15:00:00 | MaterialPart | EAHP400551
MAF63587801 | ....4 | 180 |  |  |  |  | B | RAB33372905 | MAF63587801 | Bag,Envelope | CUTTING FOAM PE N T0.5 W1200 L1600 FOAM-PE Oven | 0.005 | EA | G | Assembly Pull | [7 empty] | TRUE |  |  |  | N |  |  | 2024-05-07 14:09:29 | 2049-12-31 00:00:00 | MechanicalPart | EAHO500019
RAB33372902 | *S* | 20 |  |  |  |  | S | ADV34868809 | RAB33372902 | Paint,Powder | POWDER ACE-BLUE - LG ELECTRONICS INC. | 0.3061 | KG | T | Assembly Pull | [7 empty] | TRUE |  |  | LG ELECTRONICS INC. | N | RAB33372905 |  | 2024-10-16 07:43:59 | 2049-12-31 00:00:00 | MaterialPart | EAHOA00044
4890W1N009H | ..2 | 20 |  | 0vCvCIUihgGH3C404qNmpp |  |  | B | ADC30053217 | 4890W1N009H | Window,Glass | CUTTING GLASS W548.0 L346.7 T4.0 CLEAR LG LWS3036, LWD3063, LWC63 DOOR Reflective Glass | 2 | EA | G | Assembly Pull |  | 1018 | R |  |  |  |  | TRUE |  |  |  | Y |  |  | 2024-10-24 14:52:29 | 2049-12-31 00:00:00 | MechanicalPart | EAHOA00047
MAZ55266201 | ..2 | 30 | 1.1 | OwBmcqNrPdi4NCIWnYZjLK |  |  | B | ADC30053217 | MAZ55266201 | Bracket,Mount | PRESS SGCC 0.6 Wall Oven LGECW Wall Oven Door Inner Glass Holder | 2 | EA | G | Supplier |  | 1703 | R |  |  |  |  | TRUE |  |  |  | N |  |  | 2024-10-24 14:52:29 | 2049-12-31 00:00:00 | MechanicalPart | EAHOA00047
RCL30080101 | ...3 | 10 |  |  |  |  | B | MAZ55266201 | RCL30080101 | Coil,Steel(PCM_Product) | SGCC T0.6 - | 0.2131 | KG | X | Supplier | [7 empty] | TRUE |  |  |  | N |  |  | 2025-08-19 10:51:27 | 2049-12-31 00:00:00 | MaterialPart | EAHP800111
MEV63330702 | ..2 | 40 |  | pXqStQUQitj19kW0KaUmUn |  |  | B | ADC30053217 | MEV63330702 | Insulator | EXTRUSION CERAMIC T12.5 4.7CU.FT T12.5 L105 W33 100KG/M3 Walloven Door | 2 | EA | D | Assembly Pull |  | 1023 | R |  |  |  |  | TRUE |  |  |  | N |  |  | 2024-10-24 14:52:29 | 2049-12-31 00:00:00 | MechanicalPart | EAHOA00047
MEB65437801 | ..2 | 50 |  | tPp6KMKinBXQujNs4Pvua_ |  |  | B | ADC30053217 | MEB65437801 | Handle,Door | EXTRUSION AL SKS Transitional SILVER - | 1 | EA | G | Assembly Pull |  | 1009 | R |  |  |  |  | TRUE |  |  |  | N |  |  | 2024-10-24 14:52:29 | 2049-12-31 00:00:00 | MechanicalPart | EAHOA00047
MCK47161201 | ..2 | 60 | 1.1 | xT3fs3ScZnCS8FE0KaUmZy |  |  | B | ADC30053217 | MCK47161201 | Cover,Inner | PRESS SGCC 0.6 LD3580SP Pioneer Door Inner Cover 2 | 1 | EA | S | Phantom |  | 1121 | R |  |  |  |  | TRUE |  |  |  | N |  |  | 2024-10-24 14:52:29 | 2049-12-31 00:00:00 | MechanicalPart | EAHOA00047
9BF1219C002 | ...3 | 10 |  | VbQzbFmvWUEQEcgVuaOshF |  |  | B | MCK47161201 | 9BF1219C002 | Coil,Steel(GI) | SGCC 500UM 1.219M 0M Z12 T0.5 Z12 1219MM 0000MM COIL SGCC SEUN STEEL.CO.,LTD | 1.2607 | KG | G | Assembly Pull | [7 empty] | TRUE |  |  | SEUN STEEL.CO.,LTD | N |  |  | 2016-10-13 10:46:40 | 2049-12-30 15:00:00 | MaterialPart | EAHGA00021
RCL30080501 | ...3 | 20 |  |  |  |  | B | MCK47161201 | RCL30080501 | Coil,Steel(PCM_Product) | SGCC T0.5 - | 0.4446 | KG | X | Supplier | [7 empty] | TRUE |  |  |  | N |  |  | 2025-08-19 10:51:27 | 2049-12-31 00:00:00 | MaterialPart | EAHP800111
MCK40417601 | ..2 | 70 | 1.1 | fiXgeNL8b9me1gCwCcZm3S |  |  | B | ADC30053217 | MCK40417601 | Cover,Inner | PRESS SGCC T0.5 30 inch Wall Oven - | 1 | EA | S | Phantom |  | 1120 | R |  |  |  |  | TRUE |  |  |  | N |  |  | 2024-10-24 14:52:29 | 2049-12-31 00:00:00 | MechanicalPart | EAHOA00047
9BF1219C002 | ...3 | 10 |  | VbQzbFmvWUEQEcgVuaOshF |  |  | B | MCK40417601 | 9BF1219C002 | Coil,Steel(GI) | SGCC 500UM 1.219M 0M Z12 T0.5 Z12 1219MM 0000MM COIL SGCC SEUN STEEL.CO.,LTD | 1.5109 | KG | G | Assembly Pull | [7 empty] | TRUE |  |  | SEUN STEEL.CO.,LTD | N |  |  | 2016-10-13 10:46:40 | 2049-12-30 15:00:00 | MaterialPart | EAHGA00021
RCL30080501 | ...3 | 20 |  |  |  |  | B | MCK40417601 | RCL30080501 | Coil,Steel(PCM_Product) | SGCC T0.5 - | 0.6984 | KG | X | Supplier | [7 empty] | TRUE |  |  |  | N |  |  | 2025-08-19 10:51:27 | 2049-12-31 00:00:00 | MaterialPart | EAHP800111
AEH75637232 | ..2 | 80 | 1.0 | dpSKujYHUKNdHBi_go6bX4 |  |  | B | ADC30053217 | AEH75637232 | Hinge Assembly | PUNGWON DOOR SKS Transitional Wall Oven Double | 1 | EA | S | Assembly Pull |  | 170L | R |  |  |  |  | TRUE |  |  |  | N |  | AEH75637227 | 2024-10-24 14:52:29 | 2049-12-31 00:00:00 | MechanicalAssemblyPart | EAHOA00047
MEK64466601 | ...3 | 10 | 1.0 | iSnb2bpyJyhk60jAdnEKdE |  |  | B | AEH75637232 | MEK64466601 | Housing | PRESS CR 1.4 LUPIN WHITE | 1 | EA | G | Supplier | [7 empty] | TRUE |  |  |  | N |  |  | 2023-08-25 09:39:12 | 2049-12-30 15:00:00 | MechanicalPart | EAHN800301
RCL30075701 | ....4 | 10 |  |  |  |  | B | MEK64466601 | RCL30075701 | Coil,Steel(CR_Product) | SPCC T1.4 - | 0.1688 | KG | X | Supplier | [7 empty] | TRUE |  |  |  | N |  |  | 2025-08-13 18:18:06 | 2049-12-31 00:00:00 | MaterialPart | EAHP700383
MEK64466701 | ...3 | 20 | 1.0 | YE2Pc61ZC42AC5Q0KaUlgC |  |  | B | AEH75637232 | MEK64466701 | Housing | PRESS GI 1.6 LUPIN SILVER | 1 | EA | G | Supplier | [7 empty] | TRUE |  |  |  | N |  |  | 2023-08-25 09:39:12 | 2049-12-30 15:00:00 | MechanicalPart | EAHN800301
RCL30078801 | ....4 | 10 |  |  |  |  | B | MEK64466701 | RCL30078801 | Coil,Steel(GI_Product) | SGCC T1.6 - | 0.0882 | KG | X | Supplier | [7 empty] | TRUE |  |  |  | N |  |  | 2025-08-13 18:18:06 | 2049-12-31 00:00:00 | MaterialPart | EAHP700383
MEK64466801 | ...3 | 30 |  | zjPcOpdw0ciWVzE0KaUlqB |  |  | B | AEH75637232 | MEK64466801 | Housing | MOLD NYLON 66 LUPIN NATURAL | 1 | EA | G | Supplier | [7 empty] | TRUE |  |  |  | N |  |  | 2023-08-25 09:39:12 | 2049-12-30 15:00:00 | MechanicalPart | EAHN800301
MFC64029501 | ...3 | 40 | 1.1 | Onn8O_Irvt_40pxQjbLLGH |  |  | B | AEH75637232 | MFC64029501 | Lever | PRESS CR 1.4 LGECW 32L Lupin HINGE | 1 | EA | G | Supplier | [7 empty] | TRUE |  |  |  | N |  |  | 2023-08-25 09:39:12 | 2049-12-30 15:00:00 | MechanicalPart | EAHN800301
RCL30078701 | ....4 | 10 |  |  |  |  | B | MFC64029501 | RCL30078701 | Coil,Steel(GI_Product) | SGCC T1.4 - | 0.0466 | KG | X | Supplier | [7 empty] | TRUE |  |  |  | N |  |  | 2025-08-13 18:18:06 | 2049-12-31 00:00:00 | MaterialPart | EAHP700383
RCL30075701 | ....4 | 20 |  |  |  |  | B | MFC64029501 | RCL30075701 | Coil,Steel(CR_Product) | SPCC T1.4 - | 0.0469 | KG | X | Supplier | [7 empty] | TRUE |  |  |  | N |  |  | 2025-08-19 10:51:27 | 2049-12-31 00:00:00 | MaterialPart | EAHP800111
MFG64378601 | ...3 | 50 | 1.0 | OTMLsVfBAYDmjAW0KaUlbU |  |  | B | AEH75637232 | MFG64378601 | Locker | PRESS SPCC 1.0 SILVER Door Assembly - | 1 | EA | G | Supplier | [7 empty] | TRUE |  |  |  | N |  |  | 2023-08-25 09:39:12 | 2049-12-30 15:00:00 | MechanicalPart | EAHN800301
RCL30075501 | ....4 | 10 |  |  |  |  | B | MFG64378601 | RCL30075501 | Coil,Steel(CR_Product) | SPCC T1.0 - | 0.0065 | KG | X | Supplier | [7 empty] | TRUE |  |  |  | N |  |  | 2025-08-19 10:51:27 | 2049-12-31 00:00:00 | MaterialPart | EAHP800111
MAK65400301 | ...3 | 60 |  | quPainkbyyuSRoe0KaUmIw |  |  | B | AEH75637232 | MAK65400301 | Bar,Connector | PRESS S50C 4.0 SILVER | 1 | EA | G | Supplier | [7 empty] | TRUE |  |  |  | N |  |  | 2023-08-25 09:39:12 | 2049-12-30 15:00:00 | MechanicalPart | EAHN800301
ACV74370001 | ...3 | 70 |  | lDN_wu8kXPE8H6uVoXl-KN |  |  | B | AEH75637232 | ACV74370001 | Damper Assembly | ML32 300N, Max.Stroke 12mm, Cap D11, Body D12*58mm, Silicon oil type, Cultraro. | 1 | EA | G | Assembly Pull | [7 empty] | TRUE |  |  |  | N |  |  | 2023-08-25 09:39:12 | 2049-12-30 15:00:00 | MechanicalAssemblyPart | EAHN800301
AEH75637233 | ..2 | 90 | 1.0 | 6AUifGObKAvwaf4FGHFLzZ |  |  | B | ADC30053217 | AEH75637233 | Hinge Assembly | PUNGWON DOOR SKS Transitional Wall Oven Double | 1 | EA | G | Assembly Pull |  | 170R | R |  |  |  |  | TRUE |  |  |  | N |  | AEH75637228 | 2024-10-24 14:52:29 | 2049-12-31 00:00:00 | MechanicalAssemblyPart | EAHOA00047
MEK64466601 | ...3 | 10 | 1.0 | iSnb2bpyJyhk60jAdnEKdE |  |  | B | AEH75637233 | MEK64466601 | Housing | PRESS CR 1.4 LUPIN WHITE | 1 | EA | G | Supplier | [7 empty] | TRUE |  |  |  | N |  |  | 2023-08-25 09:39:12 | 2049-12-30 15:00:00 | MechanicalPart | EAHN800301
RCL30075701 | ....4 | 10 |  |  |  |  | B | MEK64466601 | RCL30075701 | Coil,Steel(CR_Product) | SPCC T1.4 - | 0.1688 | KG | X | Supplier | [7 empty] | TRUE |  |  |  | N |  |  | 2025-08-13 18:18:06 | 2049-12-31 00:00:00 | MaterialPart | EAHP700383
MEK64466701 | ...3 | 20 | 1.0 | YE2Pc61ZC42AC5Q0KaUlgC |  |  | B | AEH75637233 | MEK64466701 | Housing | PRESS GI 1.6 LUPIN SILVER | 1 | EA | G | Supplier | [7 empty] | TRUE |  |  |  | N |  |  | 2023-08-25 09:39:12 | 2049-12-30 15:00:00 | MechanicalPart | EAHN800301
RCL30078801 | ....4 | 10 |  |  |  |  | B | MEK64466701 | RCL30078801 | Coil,Steel(GI_Product) | SGCC T1.6 - | 0.0882 | KG | X | Supplier | [7 empty] | TRUE |  |  |  | N |  |  | 2025-08-13 18:18:06 | 2049-12-31 00:00:00 | MaterialPart | EAHP700383
MFC64029501 | ...3 | 30 | 1.1 | Onn8O_Irvt_40pxQjbLLGH |  |  | B | AEH75637233 | MFC64029501 | Lever | PRESS CR 1.4 LGECW 32L Lupin HINGE | 1 | EA | G | Supplier | [7 empty] | TRUE |  |  |  | N |  |  | 2023-08-25 09:39:12 | 2049-12-30 15:00:00 | MechanicalPart | EAHN800301
RCL30078701 | ....4 | 10 |  |  |  |  | B | MFC64029501 | RCL30078701 | Coil,Steel(GI_Product) | SGCC T1.4 - | 0.0466 | KG | X | Supplier | [7 empty] | TRUE |  |  |  | N |  |  | 2025-08-13 18:18:06 | 2049-12-31 00:00:00 | MaterialPart | EAHP700383
RCL30075701 | ....4 | 20 |  |  |  |  | B | MFC64029501 | RCL30075701 | Coil,Steel(CR_Product) | SPCC T1.4 - | 0.0469 | KG | X | Supplier | [7 empty] | TRUE |  |  |  | N |  |  | 2025-08-19 10:51:27 | 2049-12-31 00:00:00 | MaterialPart | EAHP800111
MFG64378601 | ...3 | 40 | 1.0 | OTMLsVfBAYDmjAW0KaUlbU |  |  | B | AEH75637233 | MFG64378601 | Locker | PRESS SPCC 1.0 SILVER Door Assembly - | 1 | EA | G | Supplier | [7 empty] | TRUE |  |  |  | N |  |  | 2023-08-25 09:39:12 | 2049-12-30 15:00:00 | MechanicalPart | EAHN800301
RCL30075501 | ....4 | 10 |  |  |  |  | B | MFG64378601 | RCL30075501 | Coil,Steel(CR_Product) | SPCC T1.0 - | 0.0065 | KG | X | Supplier | [7 empty] | TRUE |  |  |  | N |  |  | 2025-08-19 10:51:27 | 2049-12-31 00:00:00 | MaterialPart | EAHP800111
MAK65400301 | ...3 | 50 |  | quPainkbyyuSRoe0KaUmIw |  |  | B | AEH75637233 | MAK65400301 | Bar,Connector | PRESS S50C 4.0 SILVER | 1 | EA | G | Supplier | [7 empty] | TRUE |  |  |  | N |  |  | 2023-08-25 09:39:12 | 2049-12-30 15:00:00 | MechanicalPart | EAHN800301
ACQ30653102 | ..2 | 100 | 1.5 | OWqvejViG6GdS7iXuSDKjm |  |  | B | ADC30053217 | ACQ30653102 | Cover Assembly,Front | Wall Oven STAINLESS STEEL STS 201 NO | 1 | EA | S | Phantom |  | 1030 | R |  |  |  |  | TRUE |  |  |  | N |  | ACQ30653102 | 2024-10-24 14:52:29 | 2049-12-31 00:00:00 | MechanicalAssemblyPart | EAHOA00047
MCR68456004 | ...3 | 10 | 1.2 | HEvDvqD0klTqW3mxfVFUed |  |  | B | ACQ30653102 | MCR68456004 | Decor,Front | PRESS STS201 0.7 4.7CU.FT Wall Oven SKS Transitional - | 1 | EA | S | Phantom | [7 empty] | TRUE |  |  |  | N |  | MCR68456001 | 2023-09-12 16:34:57 | 2049-12-30 15:00:00 | MechanicalPart | LAHN700029
RAA31877532 | ....4 | 10 |  | qWRw6g5X6jSwynh8RIt_QR |  |  | B | MCR68456004 | RAA31877532 | Sheet,Steel(STS) | STS201 Matt STS H/L #4 0.7 635 845 - | 1 | EA | G | Assembly Pull | [7 empty] | TRUE |  |  |  | N |  |  | 2024-01-04 09:15:25 | 2049-12-31 00:00:00 | MaterialPart | EAHNC00055
RCL30084201 | ....4 | 20 |  |  |  |  | B | MCR68456004 | RCL30084201 | Coil,Steel(STS_Product) | STS430 T0.7 - | 1.5989 | KG | X | Supplier | [7 empty] | TRUE |  |  |  | N |  |  | 2025-08-19 10:51:27 | 2049-12-31 00:00:00 | MaterialPart | EAHP800111
MKC65519707 | ...3 | 20 | 1.0 | 66N0ORJ-8-kTpqe9-iASvM |  |  | B | ACQ30653102 | MKC65519707 | Window,Glass | CUTTING GLASS W544 L346.7 T4.0 SMOG US-LG WDEK9429S DOOR SMOG GLASS | 1 | EA | G | Assembly Pull | [7 empty] | TRUE |  |  |  | N |  | MKC65519705 | 2023-10-11 14:54:01 | 2049-12-30 15:00:00 | MechanicalPart | EAHN900255
AKF74414805 | ....4 | 10 |  | cCbGtyt2PcXWinRucOdshf |  |  | B | MKC65519707 | AKF74414805 | Print Assembly | WDEK9429S US-LG BLACK DOOR PANEL SKS Transitional Wall Oven | 1 | EA | X | Supplier | [7 empty] | TRUE |  |  |  | N |  |  | 2023-09-26 09:50:19 | 2049-12-30 15:00:00 | MechanicalAssemblyPart | EAHN900089
ABL73661002 | ...3 | 40 | 1.2 | Nq13f58-hxf2Rv7wT6iK27 |  |  | B | ACQ30653102 | ABL73661002 | Camera Assembly | SKS Transitional 30" Oven Camera Assembly | 1 | EA | S | Assembly Pull | [7 empty] | TRUE |  |  |  | N |  | ABL73661002 | 2023-09-12 16:34:57 | 2049-12-30 15:00:00 | MechanicalAssemblyPart | LAHN700029
EAD66035702 | ....4 | 10 | 1.0 | _w7g3wDV8GPp1awlM5Q1Nm |  |  | B | ABL73661002 | EAD66035702 | Harness,Single | Various Various Various NONE Various UL3398, UL21914 N SKS Camera Assembly Harness, Lower Door(LED) - - - | 1 | EA | G | Assembly Pull | [7 empty] | TRUE |  |  |  | N |  |  | 2023-09-06 08:41:04 | 2049-12-30 15:00:00 | CircuitComponentPart | LAHN800031
EAV65044602 | ....4 | 20 |  |  |  |  | B | ABL73661002 | EAV65044602 | LED Assembly | SKSWALLOVEN LED ALL NON-SEGMENT TYPE KOREA - SUNG JIN ELECTRON CO., LTD. | 4 | EA | G | Supplier | [7 empty] | TRUE |  |  | SUNG JIN ELECTRON CO., LTD. | N |  |  | 2023-09-06 08:41:04 | 2049-12-30 15:00:00 | CircuitComponentPart | LAHN800031
MKC55508802 | ....4 | 30 |  | 4pXOgM3Cc2aYmzb3cw7Msg |  |  | B | ABL73661002 | MKC55508802 | Window,Glass | CUTTING GLASS W25 L30 T3.0 MIST WHITE GE Final W25.4 L 30.4 ML32 INSULATOR CLEAR GLASS | 4 | EA | D | Assembly Pull |  |  |  |  | CVZ.ECTA |  |  | TRUE |  |  |  | N |  |  | 2023-09-06 08:41:04 | 2049-12-30 15:00:00 | MechanicalPart | LAHN800031
MCK71864801 | ....4 | 40 | 1.0 | -4TvnWIeaqFcZh2KKTmkel |  |  | B | ABL73661002 | MCK71864801 | Cover,Camera | MOLD PET 5220F BLACK SKS Transitional 30" Oven Camera Cover | 1 | EA | G | Assembly Pull | [7 empty] | TRUE |  |  |  | N |  |  | 2023-09-06 08:41:04 | 2049-12-30 15:00:00 | MechanicalPart | LAHN800031
RAA36455302 | .....5 | 10 |  |  |  |  | B | MCK71864801 | RAA36455302 | Resin,PET | Black Black CIE Lab CM9600d 48.6 920m 3.05 5220F 1.5mm V0 220C,10kg 20 g/10min 23C, Notched, 3.2mm 85 J/m 1.82MPa 225C 5mm/min 1.4K kg/cm2 1.3mm/min 1.9K kg/cm2 1.3mm/min 95K kg/cm2 - - - SKC CO,.LTD | 0.151 | KG | G | Supplier | [7 empty] | TRUE |  |  | SKC CO,.LTD | N |  |  | 2023-08-23 08:38:31 | 2049-12-30 15:00:00 | MaterialPart | EAHN800229
MJH66428101 | ....4 | 50 | 1.0 | O6-SGvMYYV_JeieObknObi |  |  | B | ABL73661002 | MJH66428101 | Supporter,Camera | MOLD PET 5220F BLACK SKS Transitional 30" Oven Camera | 1 | EA | G | Assembly Pull | [7 empty] | TRUE |  |  |  | N |  |  | 2023-09-06 08:41:04 | 2049-12-30 15:00:00 | MechanicalPart | LAHN800031
RAA36455302 | .....5 | 10 |  |  |  |  | B | MJH66428101 | RAA36455302 | Resin,PET | Black Black CIE Lab CM9600d 48.6 920m 3.05 5220F 1.5mm V0 220C,10kg 20 g/10min 23C, Notched, 3.2mm 85 J/m 1.82MPa 225C 5mm/min 1.4K kg/cm2 1.3mm/min 1.9K kg/cm2 1.3mm/min 95K kg/cm2 - - - SKC CO,.LTD | 0.154 | KG | G | Supplier | [7 empty] | TRUE |  |  | SKC CO,.LTD | N |  |  | 2023-08-23 08:38:22 | 2049-12-30 15:00:00 | MaterialPart | EAHN800230
1TTL0402418 | ....4 | 60 |  | XhHe7pwaIRF_3t-IVwAcYc |  |  | B | ABL73661002 | 1TTL0402418 | Screw,Tapping | TH + 2 4mM 8mM SWRCH18A FZW WOO JU BOLT CO. | 1 | EA | G | Supplier |  |  |  |  | CVZ.ECTA |  |  | TRUE |  |  | WOO JU BOLT CO. | N |  |  | 2023-09-06 08:41:04 | 2049-12-30 15:00:00 | FastenerPart | LAHN800031
RAB34872601 | ....4 | 70 |  | Ln7RuNnufiSIEoC0KaUm2T |  |  | B | ABL73661002 | RAB34872601 | Tape,Polyester | ac78958 GRAY 1.1mM 7mM 580M - TOYO CORPORATION. | 0.4 | MZ | G | Supplier | [7 empty] | TRUE |  |  | TOYO CORPORATION. | N |  |  | 2023-09-22 11:15:51 | 2049-12-30 15:00:00 | MaterialPart | EAHN900131
7250PT0074C | ....4 | 80 |  | BwfJCZ30mx7kD28iMVV-uL |  |  | B | ABL73661002 | 7250PT0074C | Tape,PETP | BLACK 400UM 25mM 25M JCPMB400W, Jucai | 0.24 | MZ | D | Assembly Pull |  |  |  |  | CVZ.ECTA |  |  | TRUE |  |  |  | N |  |  | 2025-08-27 15:56:04 | 2049-12-31 00:00:00 | MaterialPart | EAHP700340
MEG66726701 | ...3 | 50 | 1.0 | yIYg-ONy14btZAVRaNM2-U |  |  | B | ACQ30653102 | MEG66726701 | Holder,Cover | MOLD PET 5220F SKS Transitional LGEUS KOREA - | 1 | EA | G | Assembly Pull | [7 empty] | TRUE |  |  |  | N |  |  | 2023-09-12 16:34:57 | 2049-12-30 15:00:00 | MechanicalPart | LAHN700029
RAA36455302 | ....4 | 10 |  |  |  |  | B | MEG66726701 | RAA36455302 | Resin,PET | Black Black CIE Lab CM9600d 48.6 920m 3.05 5220F 1.5mm V0 220C,10kg 20 g/10min 23C, Notched, 3.2mm 85 J/m 1.82MPa 225C 5mm/min 1.4K kg/cm2 1.3mm/min 1.9K kg/cm2 1.3mm/min 95K kg/cm2 - - - SKC CO,.LTD | 0.076 | KG | G | Supplier | [7 empty] | TRUE |  |  | SKC CO,.LTD | N |  |  | 2023-08-22 08:32:24 | 2049-12-30 15:00:00 | MaterialPart | EAHN800163
RAC32697308 | ...3 | 60 |  | E1_8WzXF3yu4sFOlxi5JtQ |  |  | B | ACQ30653102 | RAC32697308 | Sealant | CX-2310(ST) Chemsol - | 0.049 | KG | G | Supplier | [7 empty] | TRUE |  |  |  | N |  |  | 2026-01-21 15:27:15 | 2049-12-31 00:00:00 | MaterialPart | EAHQ100097
7250AL0033A | ...3 | 70 |  | WOukbtveCTMf7Ro0KaUlkm |  | Release | B | ACQ30653102 | 7250AL0033A | Tape,Aluminum | 3M 425 SILVER 110UM 80mM 260mM - 3M INNOVATIVE PROPERTIES COMPANY | 2 | MZ | G | Supplier |  |  |  |  | CNZ.EKHQ |  |  | TRUE |  |  | 3M INNOVATIVE PROPERTIES COMPANY | N |  |  | 2023-09-12 16:34:57 | 2049-12-30 15:00:00 | MaterialPart | LAHN700029
RAB34872601 | ...3 | 80 |  | Ln7RuNnufiSIEoC0KaUm2T |  |  | B | ACQ30653102 | RAB34872601 | Tape,Polyester | ac78958 GRAY 1.1mM 7mM 580M - TOYO CORPORATION. | 0.3 | MZ | G | Supplier | [7 empty] | TRUE |  |  | TOYO CORPORATION. | N |  |  | 2023-12-26 13:16:06 | 2049-12-31 00:00:00 | MaterialPart | EAHNC00259
MJH66424501 | ..2 | 110 | 1.0 | OZiUZNBiA_X9EQmjJvF6Sl |  |  | B | ADC30053217 | MJH66424501 | Supporter,Handle | MOLD PBT LUPOX SG5150 Wall Oven BLACK | 1 | EA | S | Assembly Pull |  | 140R | R |  |  |  |  | TRUE |  |  |  | N |  |  | 2024-10-24 14:52:29 | 2049-12-31 00:00:00 | MechanicalPart | EAHOA00047
RAA00720004 | ...3 | 10 |  |  |  |  | B | MJH66424501 | RAA00720004 | Resin,PBT | Black - - - - - LUPOX SG5150 - - 265C,2.16kg 29.4 g/10min Notched, 1/4inch (6.4mm) 5.7 Kgcm/cm 18.6kg 201C 5mm/min 1.06K kg/cm2 1.3mm/min, 1/8inch 1.74K kg/cm2 1.3mm/min, 1/8inch 60K kg/cm2 - - - LG CHEM LTD. | 0.027 | KG | G | Assembly Pull | [7 empty] | TRUE |  |  | LG CHEM LTD. | Y |  |  | 2023-08-22 08:32:24 | 2049-12-30 15:00:00 | MaterialPart | EAHN800163
MJH66424502 | ..2 | 120 | 1.0 | s6llQhdE4nBOC2CPnbAOCC |  |  | B | ADC30053217 | MJH66424502 | Supporter,Handle | MOLD PBT LUPOX SG5150 Wall Oven BLACK | 1 | EA | S | Assembly Pull |  | 140L | R |  |  |  |  | TRUE |  |  |  | N |  |  | 2024-10-24 14:52:29 | 2049-12-31 00:00:00 | MechanicalPart | EAHOA00047
RAA00720004 | ...3 | 10 |  |  |  |  | B | MJH66424502 | RAA00720004 | Resin,PBT | Black - - - - - LUPOX SG5150 - - 265C,2.16kg 29.4 g/10min Notched, 1/4inch (6.4mm) 5.7 Kgcm/cm 18.6kg 201C 5mm/min 1.06K kg/cm2 1.3mm/min, 1/8inch 1.74K kg/cm2 1.3mm/min, 1/8inch 60K kg/cm2 - - - LG CHEM LTD. | 0.027 | KG | G | Assembly Pull | [7 empty] | TRUE |  |  | LG CHEM LTD. | Y |  |  | 2023-08-22 08:32:24 | 2049-12-30 15:00:00 | MaterialPart | EAHN800163
1WZZW3Z003B | ..2 | 130 |  | QEEmquGt-imKGMG7-iGIQR |  |  | B | ADC30053217 | 1WZZW3Z003B | Washer,Customized | HOLE TEFLON+GRAPHITE DIA13 T1.0 LGECW | 3 | EA | G | Supplier | 1,2 | W225 | R |  | CVZ.ENMN | 2¦1 | Doorframe+hingeassy R/L¦Doorframe+doorhandle R | TRUE |  |  |  | N |  |  | 2024-10-24 14:52:29 | 2049-12-31 00:00:00 | FastenerPart | EAHOA00047
1WZZW3Z003B | *Q* | 130 |  | QEEmquGt-imKGMG7-iGIQR |  |  | Q | ADC30053217 | 1WZZW3Z003B | Washer,Customized | HOLE TEFLON+GRAPHITE DIA13 T1.0 LGECW | 2 | EA | G | Supplier | 1 | W225 | R |  | CVZ.ENMN | 2 | Doorframe+hingeassy R/L | TRUE |  |  |  | N |  |  | 2024-10-24 14:52:29 | 2049-12-31 00:00:00 | FastenerPart | EAHOA00047
1WZZW3Z003B | *Q* | 130 |  | QEEmquGt-imKGMG7-iGIQR |  |  | Q | ADC30053217 | 1WZZW3Z003B | Washer,Customized | HOLE TEFLON+GRAPHITE DIA13 T1.0 LGECW | 1 | EA | G | Supplier | 2 | W225 | R |  | CVZ.ENMN | 1 | Doorframe+doorhandle R | TRUE |  |  |  | N |  |  | 2024-10-24 14:52:29 | 2049-12-31 00:00:00 | FastenerPart | EAHOA00047
1SZZW5N001D | ..2 | 140 |  | 6qpKsi3aWJ5-IUbPBPpKgc |  |  | B | ADC30053217 | 1SZZW5N001D | Screw,Customized | SPECIAL + 5mM 51mM MSWR3 FZB WOO JU BOLT CO. | 2 | EA | G | Supplier |  | W321 | R |  |  |  |  | TRUE |  |  | WOO JU BOLT CO. | N |  |  | 2024-10-24 14:52:29 | 2049-12-31 00:00:00 | FastenerPart | EAHOA00047
1SZZW5N001F | ..2 | 150 |  | pXaMU9qDGW2G41qb3VmOW5 |  |  | B | ADC30053217 | 1SZZW5N001F | Screw,Customized | SPECIAL + 5mM 8mM MSWR FZB WOO JU BOLT CO. | 2 | EA | G | Supplier |  | W256 | R |  |  |  |  | TRUE |  |  | WOO JU BOLT CO. | N |  |  | 2024-10-24 14:52:29 | 2049-12-31 00:00:00 | FastenerPart | EAHOA00047
1TTL0402622 | ..2 | 160 |  | 6UnYKttSFShwblw0KaUmT6 |  |  | B | ADC30053217 | 1TTL0402622 | Screw,Tapping | TH + 2 4mM 10mM SWRCH NI PLT SIN JIN BOLT IND CO. | 12 | EA | G | Supplier | 1,2 |  |  |  |  | 8¦4 | door frame+cover inner¦door frame+ decorfront | TRUE |  |  | SHIN JIN BOLT IND CO. | N |  |  | 2024-10-24 14:52:29 | 2049-12-31 00:00:00 | FastenerPart | EAHOA00047
1TTL0402622 | *Q* | 160 |  | 6UnYKttSFShwblw0KaUmT6 |  |  | Q | ADC30053217 | 1TTL0402622 | Screw,Tapping | TH + 2 4mM 10mM SWRCH NI PLT SIN JIN BOLT IND CO. | 8 | EA | G | Supplier | 1 |  |  |  |  | 8 | door frame+cover inner | TRUE |  |  | SHIN JIN BOLT IND CO. | N |  |  | 2024-10-24 14:52:29 | 2049-12-31 00:00:00 | FastenerPart | EAHOA00047
1TTL0402622 | *Q* | 160 |  | 6UnYKttSFShwblw0KaUmT6 |  |  | Q | ADC30053217 | 1TTL0402622 | Screw,Tapping | TH + 2 4mM 10mM SWRCH NI PLT SIN JIN BOLT IND CO. | 4 | EA | G | Supplier | 2 |  |  |  |  | 4 | door frame+ decorfront | TRUE |  |  | SHIN JIN BOLT IND CO. | N |  |  | 2024-10-24 14:52:29 | 2049-12-31 00:00:00 | FastenerPart | EAHOA00047
1TTL0402822 | ..2 | 170 |  | NdgAkNdFmBnWyg40KaUmTB |  |  | B | ADC30053217 | 1TTL0402822 | Screw,Tapping | TH + 2 4mM 12mM SWRCH NI PLT SIN JIN BOLT IND CO. | 4 | EA | G | Supplier | 1 |  |  |  |  | 4 | handle + decor,front+ handle supporter | TRUE |  |  | SHIN JIN BOLT IND CO. | N |  |  | 2024-10-24 14:52:29 | 2049-12-31 00:00:00 | FastenerPart | EAHOA00047
1TTL0402822 | *Q* | 170 |  | NdgAkNdFmBnWyg40KaUmTB |  |  | Q | ADC30053217 | 1TTL0402822 | Screw,Tapping | TH + 2 4mM 12mM SWRCH NI PLT SIN JIN BOLT IND CO. | 4 | EA | G | Supplier | 1 |  |  |  |  | 4 | handle + decor,front+ handle supporter | TRUE |  |  | SHIN JIN BOLT IND CO. | N |  |  | 2024-10-24 14:52:29 | 2049-12-31 00:00:00 | FastenerPart | EAHOA00047
1SBF0402418 | ..2 | 180 |  | HScR4hRBAoLuHgIC_aD55w |  |  | B | ADC30053217 | 1SBF0402418 | Screw,Taptite | TH + C 4mM 8M SWRCH FZW WOO JU BOLT CO. | 4 | EA | G | Supplier | 1,2 |  |  |  | CVZ.ECTA,DFZ.EKHQ | 2¦2 | Hinge Assembly(L) + Frame Assembly,Door + Cover,Assembly,Front¦Hinge Assembly(R) + Frame Assembly,Door + Cover,Assembly,Front | TRUE |  |  | WOO JU BOLT CO. | N |  |  | 2024-10-24 14:52:29 | 2049-12-31 00:00:00 | FastenerPart | EAHOA00047
1SBF0402418 | *Q* | 180 |  | HScR4hRBAoLuHgIC_aD55w |  |  | Q | ADC30053217 | 1SBF0402418 | Screw,Taptite | TH + C 4mM 8M SWRCH FZW WOO JU BOLT CO. | 2 | EA | G | Supplier | 1 |  |  |  | CVZ.ECTA,DFZ.EKHQ | 2 | Hinge Assembly(L) + Frame Assembly,Door + Cover,Assembly,Front | TRUE |  |  | WOO JU BOLT CO. | N |  |  | 2024-10-24 14:52:29 | 2049-12-31 00:00:00 | FastenerPart | EAHOA00047
1SBF0402418 | *Q* | 180 |  | HScR4hRBAoLuHgIC_aD55w |  |  | Q | ADC30053217 | 1SBF0402418 | Screw,Taptite | TH + C 4mM 8M SWRCH FZW WOO JU BOLT CO. | 2 | EA | G | Supplier | 2 |  |  |  | CVZ.ECTA,DFZ.EKHQ | 2 | Hinge Assembly(R) + Frame Assembly,Door + Cover,Assembly,Front | TRUE |  |  | WOO JU BOLT CO. | N |  |  | 2024-10-24 14:52:29 | 2049-12-31 00:00:00 | FastenerPart | EAHOA00047
MJH55321602 | ..2 | 190 | 1.0 | EE9chWHNL9jJaMKt8_5OVT |  |  | B | ADC30053217 | MJH55321602 | Supporter | PRESS SGCC 0.6 N LD3580SP Supporter_Door Frame | 1 | EA | G | Supplier |  | 141L | R |  |  |  |  | TRUE |  |  |  | N |  |  | 2024-10-24 14:52:29 | 2049-12-31 00:00:00 | MechanicalPart | EAHOA00047
RCL30080101 | ...3 | 10 |  |  |  |  | B | MJH55321602 | RCL30080101 | Coil,Steel(PCM_Product) | SGCC T0.6 - | 0.0186 | KG | X | Supplier | [7 empty] | TRUE |  |  |  | N |  |  | 2025-08-19 10:51:27 | 2049-12-31 00:00:00 | MaterialPart | EAHP800111
MJH55321603 | ..2 | 200 | 1.0 | _dDur6XD0W1qUo3B25u059 |  |  | B | ADC30053217 | MJH55321603 | Supporter | PRESS SGCC 0.6 N LD3580SP Supporter_Door Frame | 1 | EA | G | Supplier |  | 141R | R |  |  |  |  | TRUE |  |  |  | N |  |  | 2024-10-24 14:52:29 | 2049-12-31 00:00:00 | MechanicalPart | EAHOA00047
RCL30080101 | ...3 | 10 |  |  |  |  | B | MJH55321603 | RCL30080101 | Coil,Steel(PCM_Product) | SGCC T0.6 - | 0.0186 | KG | X | Supplier | [7 empty] | TRUE |  |  |  | N |  |  | 2025-08-19 10:51:27 | 2049-12-31 00:00:00 | MaterialPart | EAHP800111
ADX75734901 | ..2 | 210 | 1.0 |  |  |  | B | ADC30053217 | ADX75734901 | Gasket Assembly | Wall Oven STUDIO - | 1 | EA | G | Assembly Pull |  | 3403 | R |  |  |  |  | TRUE |  |  |  | N |  |  | 2024-10-24 14:52:29 | 2049-12-31 00:00:00 | MechanicalAssemblyPart | EAHOA00047
RAB36916002 | ..2 | 220 |  | Lp_qeUXIdMqBQt6gRg58m4 | 이재욱(jwk00.lee) |  | B | ADC30053217 | RAB36916002 | Tape,PETP | Pantone Cool Grey 9C 38UM 50mM 100M - | 0.006 | RL | G | Supplier |  |  |  |  | CNZ.EKHQ,CNZ.EAVH |  |  | TRUE |  |  |  | N |  |  | 2024-10-24 14:52:29 | 2049-12-31 00:00:00 | MaterialPart | EAHOA00047
MEV65115521 | ..2 | 230 |  | PyAzSi4kjbi-Z-k_l4-pO- |  |  | B | ADC30053217 | MEV65115521 | Insulator | CUTTING Ceramic Wool T30 NA SKS Transitional Wall Oven Double Door | 1 | EA | D | Assembly Pull |  | 102U | R |  |  |  |  | TRUE |  |  |  | N |  |  | 2024-10-24 14:52:29 | 2049-12-31 00:00:00 | MechanicalPart | EAHOA00047
ADC30053211 | *S* | 460 |  |  |  |  | S | WDEK9429S.ATTLSNA@CVZ.EKHQ | ADC30053211 | Door Assembly,Full | Door Assembly,Full STAINLESS STEEL LGEUS WDEK9429S KOREA | 1 | EA | S | Assembly Pull |  | NSP | [5 empty] | TRUE | Lower |  |  | N | ADC30053217 |  | 2025-02-20 13:15:38 | 2049-12-31 00:00:00 | MechanicalAssemblyPart | EAHP200059
MEA66386601 | .1 | 485 | 1.1 | o68vP8kbxrJ5K5Y0KaUlhU |  |  | B | WDEK9429S.ATTLSNA@CVZ.EKHQ | MEA66386601 | Guide,Air | PRESS SGCC T0.6 4.7CU.FT BDO30 LGECW - | 1 | EA | S | Assembly Pull |  | 572U | R |  |  |  |  | TRUE |  |  |  | N |  |  | 2024-04-18 10:57:15 | 2049-12-31 00:00:00 | MechanicalPart | EAHO400082
RCL30824401 | ..2 | 10 |  | -jn68I0CF-cWt79YC1E7mP |  |  | B | MEA66386601 | RCL30824401 | Coil,Steel(GI) | SGCD1 Z12 NC:Non-Chromate 0.6 370 - | 0.201 | KG | G | Assembly Pull | [7 empty] | TRUE |  |  |  | N |  |  | 2023-01-02 13:19:45 | 2049-12-30 15:00:00 | MaterialPart | EAHMB00243
RCL30079201 | ..2 | 20 |  |  |  |  | B | MEA66386601 | RCL30079201 | Coil,Steel(GI_Product) | SGCD1 T0.6 - | 0.1699 | KG | X | Supplier | [7 empty] | TRUE |  |  |  | N |  |  | 2025-08-19 10:51:27 | 2049-12-31 00:00:00 | MaterialPart | EAHP800111
MEA66151001 | *S* | 485 |  |  |  |  | S | WDEK9429S.ATTLSNA@CVZ.EKHQ | MEA66151001 | Guide,Air | PRESS SGCC 0.8 4.7CU.FT Wall Oven Double New SKS LGECW - | 1 | EA | T | Assembly Pull |  | 572U | R |  |  |  |  | TRUE |  |  |  | N | MEA66386601 |  | 2024-04-18 10:57:15 | 2049-12-31 00:00:00 | MechanicalPart | EAHO400082
MCK40416601 | .1 | 493 | 1.2 | ED6pX4hZCYkG4RM0KaUlvD |  |  | B | WDEK9429S.ATTLSNA@CVZ.EKHQ | MCK40416601 | Cover,Vent | PRESS SGCC 0.5 SGCC NATURAL LD3580SP LB3580SP SiDE COVER R/L | 1 | EA | G | Assembly Pull |  | 5097 | R |  |  |  |  | TRUE |  |  |  | N |  | MCK40416601 | 2024-04-23 18:26:09 | 2049-12-31 00:00:00 | MechanicalPart | EAHO400307
9BAP0021D00 | ..2 | 10 |  |  |  |  | B | MCK40416601 | 9BAP0021D00 | Sheet,Steel(GI) | SGCC Z22 NC:Non-Chromate 0.8 205 4000 - JINYANG METAL CO.,LTD. | 0.495 | KG | G | Supplier | [7 empty] | TRUE |  |  | JINYANG METAL CO.,LTD. | Y |  |  | 2016-10-07 13:54:17 | 2049-12-30 15:00:00 | MaterialPart | EAHGA00062
RCL30079401 | ..2 | 20 |  |  |  |  | B | MCK40416601 | RCL30079401 | Coil,Steel(GI_Product) | SGCD1 T0.8 - | 0.281 | KG | X | Supplier | [7 empty] | TRUE |  |  |  | N |  |  | 2025-08-19 10:51:27 | 2049-12-31 00:00:00 | MaterialPart | EAHP800111
MCK71751201 | .1 | 500 | 1.1 | osUdJjTVD5NgD7g0KaUlhU |  |  | B | WDEK9429S.ATTLSNA@CVZ.EKHQ | MCK71751201 | Cover,Vent | PRESS SGCC T0.6 SGCC NATURAL BDO30 - | 1 | EA | S | Assembly Pull |  | 5197 | R |  |  |  |  | TRUE |  |  |  | N |  |  | 2024-02-02 08:28:37 | 2049-12-31 00:00:00 | MechanicalPart | LAHO100058
RCL30824401 | ..2 | 10 |  | -jn68I0CF-cWt79YC1E7mP |  |  | B | MCK71751201 | RCL30824401 | Coil,Steel(GI) | SGCD1 Z12 NC:Non-Chromate 0.6 370 - | 0.047 | KG | G | Assembly Pull | [7 empty] | TRUE |  |  |  | N |  |  | 2023-01-02 13:19:45 | 2049-12-30 15:00:00 | MaterialPart | EAHMB00243
RCL30079201 | ..2 | 20 |  |  |  |  | B | MCK71751201 | RCL30079201 | Coil,Steel(GI_Product) | SGCD1 T0.6 - | 0.0275 | KG | X | Supplier | [7 empty] | TRUE |  |  |  | N |  |  | 2025-08-19 10:51:27 | 2049-12-31 00:00:00 | MaterialPart | EAHP800111
MCK71156001 | *S* | 500 |  |  |  |  | S | WDEK9429S.ATTLSNA@CVZ.EKHQ | MCK71156001 | Cover,Vent | PRESS SGCC 0.8 SGCC NATURAL Wall Oven Double New SKS - | 1 | EA | T | Assembly Pull |  | 5197 | R |  |  |  |  | TRUE |  |  |  | N | MCK71751201 |  | 2024-02-02 08:28:37 | 2049-12-31 00:00:00 | MechanicalPart | LAHO100058
4B72944C | .1 | 510 |  | G0RlpfvuWEfDd5M0KaUmcq |  |  | B | WDEK9429S.ATTLSNA@CVZ.EKHQ | 4B72944C | Holder,Wire | MOLD Nylon 66 LG LGEUS KOREA - | 2 | EA | G | Assembly Pull |  | NSP | [5 empty] | TRUE | Cover,Vent |  |  | N |  |  | 2024-02-02 08:28:37 | 2049-12-31 00:00:00 | MechanicalPart | LAHO100058
MCK40420102 | .1 | 520 | 1.1 | tOj2tmwchKnwXKvwdtSWTd |  |  | B | WDEK9429S.ATTLSNA@CVZ.EKHQ | MCK40420102 | Cover,Rear | PRESS SGCC 0.5 LD3653SP Cover,Rear | 2 | EA | S | Assembly Pull |  | 3013 | R |  |  |  |  | TRUE |  |  |  | N |  |  | 2024-02-02 08:28:37 | 2049-12-31 00:00:00 | MechanicalPart | LAHO100058
RAA30053004 | ..2 | 10 |  | 1C8n02l1vFf1nHjfrsQw-m |  |  | B | MCK40420102 | RAA30053004 | Coil,Steel(GI) | SGCC+EMBO 600UM 1.219M 0M NA SGCC+EMBO 0.6t Coil POSCO | 2.028 | KG | G | Assembly Pull | [7 empty] | TRUE |  |  | POSCO | N |  |  | 2019-07-23 11:45:23 | 2049-12-30 15:00:00 | MaterialPart | EAHI600133
RCL30080101 | ..2 | 20 |  |  |  |  | B | MCK40420102 | RCL30080101 | Coil,Steel(PCM_Product) | SGCC T0.6 - | 2.0779 | KG | X | Supplier | [7 empty] | TRUE |  |  |  | N |  |  | 2025-08-19 10:51:27 | 2049-12-31 00:00:00 | MaterialPart | EAHP800111
MCK71588103 | .1 | 530 | 1.2 | 0eDuN3PphTGxCHw0KaUmUs |  |  | B | WDEK9429S.ATTLSNA@CVZ.EKHQ | MCK71588103 | Cover,Bracket | PRESS SGCD1 0.5 Wall Oven 0.5t | 2 | EA | S | Assembly Pull |  | 3023 | R |  |  |  |  | TRUE |  |  |  | N |  | MCK71588103 | 2024-02-02 08:28:37 | 2049-12-31 00:00:00 | MechanicalPart | LAHO100058
RAA33804006 | ..2 | 10 |  | ttxXmkFtZxsXFEOx5f6mk5 |  |  | B | MCK71588103 | RAA33804006 | Coil,Steel(GI) | SGCD1 A08 XX:Non-Coated 0.5 204 - JINYANG METAL CO.,LTD. | 0.138 | KG | G | Assembly Pull | [7 empty] | TRUE |  |  | JINYANG METAL CO.,LTD. | N |  |  | 2023-03-27 09:49:23 | 2049-12-30 15:00:00 | MaterialPart | EAHN300176
RCL30079101 | ..2 | 20 |  |  |  |  | B | MCK71588103 | RCL30079101 | Coil,Steel(GI_Product) | SGCD1 T0.5 - | 0.0539 | KG | X | Supplier | [7 empty] | TRUE |  |  |  | N |  |  | 2025-08-19 10:51:27 | 2049-12-31 00:00:00 | MaterialPart | EAHP800111
MCK71588102 | *S* | 530 |  |  |  |  | S | WDEK9429S.ATTLSNA@CVZ.EKHQ | MCK71588102 | Cover,Bracket | BENDING SGCC Wall Oven 0.5t | 2 | EA | S | Assembly Pull |  | 3023 | R |  |  |  |  | TRUE |  |  |  | N | MCK71588103 |  | 2024-02-02 08:28:37 | 2049-12-31 00:00:00 | MechanicalPart | LAHO100058
MCK71588101 | *S* | 530 |  |  |  |  | S | WDEK9429S.ATTLSNA@CVZ.EKHQ | MCK71588101 | Cover,Bracket | BENDING SGCC Wall Oven 0.5t | 2 | EA | S | Assembly Pull |  | 3023 | R |  |  |  |  | TRUE |  |  |  | N | MCK71588103 |  | 2024-02-02 08:28:37 | 2049-12-31 00:00:00 | MechanicalPart | LAHO100058
3B72244C | .1 | 540 |  | Juv8JAQ3aFCxac40KaUlt7 |  |  | B | WDEK9429S.ATTLSNA@CVZ.EKHQ | 3B72244C | Damper | CUTTING FOAM PU N T5.0 W20 L40 LGECW | 8 | EA | G | Assembly Pull | 1,2,3 |  |  |  | CVZ.ECTA | 1¦3¦4 | ¦Cover,Guide(Upper,Base)+Harness,Single¦Cover,Guide(Lower,Base)+Harness,Single | TRUE |  |  |  | N |  |  | 2024-04-18 10:57:15 | 2049-12-31 00:00:00 | MechanicalPart | EAHO400082
3B72244C | *Q* | 540 |  | Juv8JAQ3aFCxac40KaUlt7 |  |  | Q | WDEK9429S.ATTLSNA@CVZ.EKHQ | 3B72244C | Damper | CUTTING FOAM PU N T5.0 W20 L40 LGECW | 1 | EA | G | Assembly Pull | 1 |  |  |  | CVZ.ECTA | 1 |  | TRUE |  |  |  | N |  |  | 2024-04-18 10:57:15 | 2049-12-31 00:00:00 | MechanicalPart | EAHO400082
3B72244C | *Q* | 540 |  | Juv8JAQ3aFCxac40KaUlt7 |  |  | Q | WDEK9429S.ATTLSNA@CVZ.EKHQ | 3B72244C | Damper | CUTTING FOAM PU N T5.0 W20 L40 LGECW | 3 | EA | G | Assembly Pull | 2 |  |  |  | CVZ.ECTA | 3 | Cover,Guide(Upper,Base)+Harness,Single | TRUE |  |  |  | N |  |  | 2024-04-18 10:57:15 | 2049-12-31 00:00:00 | MechanicalPart | EAHO400082
3B72244C | *Q* | 540 |  | Juv8JAQ3aFCxac40KaUlt7 |  |  | Q | WDEK9429S.ATTLSNA@CVZ.EKHQ | 3B72244C | Damper | CUTTING FOAM PU N T5.0 W20 L40 LGECW | 4 | EA | G | Assembly Pull | 3 |  |  |  | CVZ.ECTA | 4 | Cover,Guide(Lower,Base)+Harness,Single | TRUE |  |  |  | N |  |  | 2024-04-18 10:57:15 | 2049-12-31 00:00:00 | MechanicalPart | EAHO400082
MCK40423002 | .1 | 550 | 1.1 | qOc3GVppCB95H6G0KaUlt0 |  |  | B | WDEK9429S.ATTLSNA@CVZ.EKHQ | MCK40423002 | Cover,Top | PRESS SGCC 0.6 LD3580SP NO COLOR NON COATING Pioneer Cover Top_LEFT | 1 | EA | S | Assembly Pull |  | 3601 | R |  |  |  |  | TRUE |  |  |  | N |  | MCK40423001 | 2024-02-02 08:28:37 | 2049-12-31 00:00:00 | MechanicalPart | LAHO100058
9BF1000C001 | ..2 | 10 |  | YK_7v6t_qUnzS1Wn6bM45_ |  |  | B | MCK40423002 | 9BF1000C001 | Sheet,Steel(GI) | SGCC Z18 NC:Non-Chromate 0.6 631.5 1197.5 - SEUN STEEL.CO.,LTD | 0.741 | KG | G | Assembly Pull | [7 empty] | TRUE |  |  | SEUN STEEL.CO.,LTD | N |  |  | 2023-07-25 09:12:00 | 2049-12-30 15:00:00 | MaterialPart | EAHN600068
RCL30080101 | ..2 | 20 |  |  |  |  | B | MCK40423002 | RCL30080101 | Coil,Steel(PCM_Product) | SGCC T0.6 - | 0.4599 | KG | X | Supplier | [7 empty] | TRUE |  |  |  | N |  |  | 2025-08-19 10:51:27 | 2049-12-31 00:00:00 | MaterialPart | EAHP800111
MCK41754102 | .1 | 560 | 1.1 | 1iIVfaAH3tJ5fwu0KaUlhh |  |  | B | WDEK9429S.ATTLSNA@CVZ.EKHQ | MCK41754102 | Cover,Top | PRESS SGCD1 0.6 LD3580SP NATURAL NON COATING Pioneer Cover Top_Right | 1 | EA | S | Assembly Pull |  | 3602 | R |  |  |  |  | TRUE |  |  |  | N |  | MCK41754101 | 2024-02-02 08:28:37 | 2049-12-31 00:00:00 | MechanicalPart | LAHO100058
9BF1000C001 | ..2 | 10 |  | YK_7v6t_qUnzS1Wn6bM45_ |  |  | B | MCK41754102 | 9BF1000C001 | Sheet,Steel(GI) | SGCC Z18 NC:Non-Chromate 0.6 631.5 1197.5 - SEUN STEEL.CO.,LTD | 0.727 | KG | G | Assembly Pull | [7 empty] | TRUE |  |  | SEUN STEEL.CO.,LTD | N |  |  | 2022-11-15 11:32:38 | 2049-12-30 15:00:00 | MaterialPart | EAHMB00028
RCL30080101 | ..2 | 20 |  |  |  |  | B | MCK41754102 | RCL30080101 | Coil,Steel(PCM_Product) | SGCC T0.6 - | 0.3657 | KG | X | Supplier | [7 empty] | TRUE |  |  |  | N |  |  | 2025-08-19 10:51:27 | 2049-12-31 00:00:00 | MaterialPart | EAHP800111
MCK41753701 | .1 | 570 | 1.1 | YSKwOr1TvswMnq40KaUlVJ |  |  | B | WDEK9429S.ATTLSNA@CVZ.EKHQ | MCK41753701 | Cover,Top | PRESS SGCC 0.5 Wall Oven STAINLESS STEEL NON COATING - | 1 | EA | S | Assembly Pull |  | 3603 | R |  |  |  |  | TRUE |  |  |  | N |  |  | 2024-02-02 08:28:37 | 2049-12-31 00:00:00 | MechanicalPart | LAHO100058
RAA30053003 | ..2 | 10 |  | BYN_avnwWy4J6_Bn_Uin7L |  |  | B | MCK41753701 | RAA30053003 | Coil,Steel(GI) | SGCC+EMBO 500UM 1.219M 0M NA SGCC+EMBO 0.5t Coil POSCO | 1.21 | KG | G | Assembly Pull | [7 empty] | TRUE |  |  | POSCO | N |  |  | 2009-05-28 07:37:07 | 2049-12-31 00:00:00 | MaterialPart | BPCG901491
RCL30080501 | ..2 | 20 |  |  |  |  | B | MCK41753701 | RCL30080501 | Coil,Steel(PCM_Product) | SGCC T0.5 - | 0.9956 | KG | X | Supplier | [7 empty] | TRUE |  |  |  | N |  |  | 2025-08-19 10:51:27 | 2049-12-31 00:00:00 | MaterialPart | EAHP800111
MCK71763801 | .1 | 580 | 1.1 | dBZOUfUSTaU9l9E0KaUlhS |  |  | B | WDEK9429S.ATTLSNA@CVZ.EKHQ | MCK71763801 | Cover,Top | PRESS SGCC 0.6 Wall Oven NATURAL NON COATING - | 1 | EA | S | Assembly Pull |  | 3604 | R |  |  |  |  | TRUE |  |  |  | N |  |  | 2024-02-02 08:28:37 | 2049-12-31 00:00:00 | MechanicalPart | LAHO100058
RCL30824401 | ..2 | 10 |  | -jn68I0CF-cWt79YC1E7mP |  |  | B | MCK71763801 | RCL30824401 | Coil,Steel(GI) | SGCD1 Z12 NC:Non-Chromate 0.6 370 - | 0.597 | KG | G | Assembly Pull | [7 empty] | TRUE |  |  |  | N |  |  | 2023-01-02 13:19:45 | 2049-12-30 15:00:00 | MaterialPart | EAHMB00243
RCL30079201 | ..2 | 20 |  |  |  |  | B | MCK71763801 | RCL30079201 | Coil,Steel(GI_Product) | SGCD1 T0.6 - | 0.3935 | KG | X | Supplier | [7 empty] | TRUE |  |  |  | N |  |  | 2025-08-19 10:51:27 | 2049-12-31 00:00:00 | MaterialPart | EAHP800111
MCK71155802 | *S* | 580 |  |  |  |  | S | WDEK9429S.ATTLSNA@CVZ.EKHQ | MCK71155802 | Cover,Top | PRESS SGCC 1.0 Wall Oven NATURAL NON COATING - | 1 | EA | T | Assembly Pull |  | 3604 | R |  |  |  |  | TRUE |  |  |  | N | MCK71763801 |  | 2024-02-02 08:28:37 | 2049-12-31 00:00:00 | MechanicalPart | LAHO100058
MCK40423201 | .1 | 590 | 1.1 | 72jwAM4CkgNufFNK1e5vmb |  |  | B | WDEK9429S.ATTLSNA@CVZ.EKHQ | MCK40423201 | Cover,Top | PRESS SGCC 0.5 Wall Oven STAINLESS STEEL NON COATING - | 1 | EA | S | Assembly Pull |  | 3605 | R |  |  |  |  | TRUE |  |  |  | N |  |  | 2024-02-02 08:28:37 | 2049-12-31 00:00:00 | MechanicalPart | LAHO100058
RAA30053003 | ..2 | 10 |  | BYN_avnwWy4J6_Bn_Uin7L |  |  | B | MCK40423201 | RAA30053003 | Coil,Steel(GI) | SGCC+EMBO 500UM 1.219M 0M NA SGCC+EMBO 0.5t Coil POSCO | 1.171 | KG | G | Assembly Pull | [7 empty] | TRUE |  |  | POSCO | N |  |  | 2009-05-28 07:37:07 | 2049-12-31 00:00:00 | MaterialPart | BPCG901491
RCL30080501 | ..2 | 20 |  |  |  |  | B | MCK40423201 | RCL30080501 | Coil,Steel(PCM_Product) | SGCC T0.5 - | 1.2649 | KG | X | Supplier | [7 empty] | TRUE |  |  |  | N |  |  | 2025-08-19 10:51:27 | 2049-12-31 00:00:00 | MaterialPart | EAHP800111
MCK71858301 | .1 | 600 | 1.0 | Rx222_HJBno0pw07G-dlRI |  |  | B | WDEK9429S.ATTLSNA@CVZ.EKHQ | MCK71858301 | Cover,Guide | MOLD PET 5220F SKS Transitional | 1 | EA | G | Assembly Pull |  | 1811 | R |  |  |  |  | TRUE |  |  |  | N |  |  | 2024-04-18 10:57:15 | 2049-12-31 00:00:00 | MechanicalPart | EAHO400082
RAA36455302 | ..2 | 10 |  |  |  |  | B | MCK71858301 | RAA36455302 | Resin,PET | Black Black CIE Lab CM9600d 48.6 920m 3.05 5220F 1.5mm V0 220C,10kg 20 g/10min 23C, Notched, 3.2mm 85 J/m 1.82MPa 225C 5mm/min 1.4K kg/cm2 1.3mm/min 1.9K kg/cm2 1.3mm/min 95K kg/cm2 - - - SKC CO,.LTD | 0.092 | KG | G | Supplier | [7 empty] | TRUE |  |  | SKC CO,.LTD | N |  |  | 2023-08-22 08:32:24 | 2049-12-30 15:00:00 | MaterialPart | EAHN800163
MCK71858302 | .1 | 605 | 1.0 | rZAfLxsWcj8B3cAxpuEnHw |  |  | B | WDEK9429S.ATTLSNA@CVZ.EKHQ | MCK71858302 | Cover,Guide | MOLD PET 5220F SKS Transitional | 1 | EA | G | Assembly Pull |  | 1812 | R |  |  |  |  | TRUE |  |  |  | N |  |  | 2024-04-18 10:57:15 | 2049-12-31 00:00:00 | MechanicalPart | EAHO400082
RAA36455302 | ..2 | 10 |  |  |  |  | B | MCK71858302 | RAA36455302 | Resin,PET | Black Black CIE Lab CM9600d 48.6 920m 3.05 5220F 1.5mm V0 220C,10kg 20 g/10min 23C, Notched, 3.2mm 85 J/m 1.82MPa 225C 5mm/min 1.4K kg/cm2 1.3mm/min 1.9K kg/cm2 1.3mm/min 95K kg/cm2 - - - SKC CO,.LTD | 0.08 | KG | G | Supplier | [7 empty] | TRUE |  |  | SKC CO,.LTD | N |  |  | 2023-08-22 08:32:24 | 2049-12-30 15:00:00 | MaterialPart | EAHN800163
EAD66035703 | .1 | 608 | 1.0 | AexM9ap_ppnbFRa3kFDltT |  |  | B | WDEK9429S.ATTLSNA@CVZ.EKHQ | EAD66035703 | Harness,Single | Various Various Various NONE Various UL3398, UL21914 N SKS Camera Assembly Harness, Upper Side(CAM, LED) - - - | 1 | EA | G | Assembly Pull |  | H573 | R |  |  |  |  | TRUE |  |  |  | N |  |  | 2024-04-18 10:57:15 | 2049-12-31 00:00:00 | CircuitComponentPart | EAHO400082
MCK71858401 | .1 | 609 | 1.0 | ZwuGbApDNW7SZIEQBV3InU |  |  | B | WDEK9429S.ATTLSNA@CVZ.EKHQ | MCK71858401 | Cover,Guide | MOLD PET 5220F SKS Transitional | 1 | EA | G | Assembly Pull |  | 1813 | R |  |  |  |  | TRUE |  |  |  | N |  |  | 2024-04-18 10:57:15 | 2049-12-31 00:00:00 | MechanicalPart | EAHO400082
RAA36455302 | ..2 | 10 |  |  |  |  | B | MCK71858401 | RAA36455302 | Resin,PET | Black Black CIE Lab CM9600d 48.6 920m 3.05 5220F 1.5mm V0 220C,10kg 20 g/10min 23C, Notched, 3.2mm 85 J/m 1.82MPa 225C 5mm/min 1.4K kg/cm2 1.3mm/min 1.9K kg/cm2 1.3mm/min 95K kg/cm2 - - - SKC CO,.LTD | 0.093 | KG | G | Supplier | [7 empty] | TRUE |  |  | SKC CO,.LTD | N |  |  | 2023-08-22 08:32:24 | 2049-12-30 15:00:00 | MaterialPart | EAHN800163
MAZ47162501 | .1 | 610 | 1.1 | Z8stayfgCpneEZk0KaUm7p |  |  | B | WDEK9429S.ATTLSNA@CVZ.EKHQ | MAZ47162501 | Bracket,Mount | PRESS SGCC 2.0 LD3580SP LGECW Pioneer Conduit, Power Cord Bracket | 1 | EA | G | Assembly Pull |  | 3029 | R |  |  |  |  | TRUE |  |  |  | N |  |  | 2024-02-02 08:28:37 | 2049-12-31 00:00:00 | MechanicalPart | LAHO100058
RCL30078901 | ..2 | 10 |  |  |  |  | B | MAZ47162501 | RCL30078901 | Coil,Steel(GI_Product) | SGCC T2.0 - | 0.044 | KG | X | Supplier | [7 empty] | TRUE |  |  |  | N |  |  | 2025-07-30 10:53:14 | 2049-12-31 00:00:00 | MaterialPart | EAHP700317
MCK71858402 | .1 | 610 | 1.0 | gvarvq76maYMonH6-YwGNH |  |  | B | WDEK9429S.ATTLSNA@CVZ.EKHQ | MCK71858402 | Cover,Guide | MOLD PET 5220F SKS Transitional | 1 | EA | G | Assembly Pull |  | 1814 | R |  |  |  |  | TRUE |  |  |  | N |  |  | 2024-04-18 10:57:15 | 2049-12-31 00:00:00 | MechanicalPart | EAHO400082
RAA36455302 | ..2 | 10 |  |  |  |  | B | MCK71858402 | RAA36455302 | Resin,PET | Black Black CIE Lab CM9600d 48.6 920m 3.05 5220F 1.5mm V0 220C,10kg 20 g/10min 23C, Notched, 3.2mm 85 J/m 1.82MPa 225C 5mm/min 1.4K kg/cm2 1.3mm/min 1.9K kg/cm2 1.3mm/min 95K kg/cm2 - - - SKC CO,.LTD | 0.082 | KG | G | Supplier | [7 empty] | TRUE |  |  | SKC CO,.LTD | N |  |  | 2023-08-22 08:32:24 | 2049-12-30 15:00:00 | MaterialPart | EAHN800163
EAD66035704 | .1 | 615 | 1.0 | vlfqwI-LYjcR0YF7nH77T6 |  |  | B | WDEK9429S.ATTLSNA@CVZ.EKHQ | EAD66035704 | Harness,Single | Various Various Various NONE Various UL3398, UL21914 N SKS Camera Assembly Harness, Lower Side(LED) - - - | 1 | EA | G | Assembly Pull |  | H574 | R |  |  |  |  | TRUE |  |  |  | N |  |  | 2024-04-18 10:57:15 | 2049-12-31 00:00:00 | CircuitComponentPart | EAHO400082
AJL30375901 | .1 | 620 | 1.1 | P0-M0ljEU2ObHC3qUGB7wj |  |  | B | WDEK9429S.ATTLSNA@CVZ.EKHQ | AJL30375901 | Tank Assembly,Water | Wall Oven SMOG BLACK - | 1 | EA | S | Assembly Pull |  | 3732 | Z |  |  |  |  | TRUE |  |  |  | N |  |  | 2026-01-05 10:46:50 | 2049-12-31 00:00:00 | MechanicalAssemblyPart | EAHPC00497
MJM63384601 | ..2 | 10 | 1.1 | 4n8SLK9sTrlQNFnL45ff_u |  |  | B | AJL30375901 | MJM63384601 | Tank,Water | MOLD PC LUPOY GP1000ML T2.5 KOREA Pro range, NEWO | 1 | EA | S | Phantom |  | NSP | [5 empty] | TRUE |  |  |  | N |  | MJM63384601 | 2025-12-12 11:36:24 | 2049-12-31 00:00:00 | MechanicalPart | EAHPC00124
RAA33096302 | ...3 | 10 |  |  |  |  | B | MJM63384601 | RAA33096302 | Resin,PC | Black Smog E3588T E3588T 20.646 520m 811m LUPOY GP1000ML 1.5mm HB 300C,1.2kg 17 g/10min 23C, Notched, 3.2mm 75 Kgcm/cm 18.6kg,6.4mm 132C 50mm/min 630 kg/cm2 10mm/min, 1/8inch 1K kg/cm2 10mm/min, 1/8inch 23K kg/cm2 - - - LG CHEM LTD. | 0.2133 | KG | G | Assembly Pull | [7 empty] | TRUE |  |  | LG CHEM LTD. | N |  |  | 2020-06-26 07:49:09 | 2049-12-30 15:00:00 | MaterialPart | EAHK600159
MDS62009502 | ..2 | 20 |  | F_3tsmGpjSRiDalG25RyeE |  |  | B | AJL30375901 | MDS62009502 | Gasket | MOLD SILICON 30 Tank Assembly MP929SM HR-1931 | 1 | EA | G | Supplier |  | NSP | [5 empty] | TRUE |  |  |  | N |  |  | 2025-12-12 11:36:24 | 2049-12-31 00:00:00 | MechanicalPart | EAHPC00124
MCK69524501 | ..2 | 30 | 1.1 | WV-av-oSVICJ5HkX0am3TC |  |  | B | AJL30375901 | MCK69524501 | Cover,Decor | PRESS STS201 - Wall Oven SILVER - | 1 | EA | S | Assembly Pull | [7 empty] | TRUE |  |  |  | N |  |  | 2025-12-19 10:42:56 | 2049-12-31 00:00:00 | MechanicalPart | EAHPC00315
RAA31877523 | ...3 | 10 |  | WVbenNxbOCx8egK0KaUlsQ |  |  | B | MCK69524501 | RAA31877523 | Sheet,Steel(STS) | STS201 - H/L #4 0.5 52 180 - | 1 | EA | G | Assembly Pull | [7 empty] | TRUE |  |  |  | N |  |  | 2017-06-07 14:23:35 | 2049-12-30 15:00:00 | MaterialPart | LAHH600054
RCL30087601 | ...3 | 20 |  |  |  |  | B | MCK69524501 | RCL30087601 | Coil,Steel(STS_Product) | STS201 T0.5 - | 0.0306 | KG | X | Supplier | [7 empty] | TRUE |  |  |  | N |  |  | 2025-08-19 08:25:39 | 2049-12-31 00:00:00 | MaterialPart | EAHP800107
MCK69524401 | ..2 | 40 | 1.1 | HJEsjn_CU833GfSZTV8dg6 |  |  | B | AJL30375901 | MCK69524401 | Cover,Upper | MOLD PC LUPOY GP1000ML Pro Range NEWO | 1 | EA | S | Phantom | [7 empty] | TRUE |  |  |  | N |  | MCK69524401 | 2025-12-12 11:36:24 | 2049-12-31 00:00:00 | MechanicalPart | EAHPC00124
RAA33096302 | ...3 | 10 |  |  |  |  | B | MCK69524401 | RAA33096302 | Resin,PC | Black Smog E3588T E3588T 20.646 520m 811m LUPOY GP1000ML 1.5mm HB 300C,1.2kg 17 g/10min 23C, Notched, 3.2mm 75 Kgcm/cm 18.6kg,6.4mm 132C 50mm/min 630 kg/cm2 10mm/min, 1/8inch 1K kg/cm2 10mm/min, 1/8inch 23K kg/cm2 - - - LG CHEM LTD. | 0.1693 | KG | G | Assembly Pull | [7 empty] | TRUE |  |  | LG CHEM LTD. | N |  |  | 2020-06-26 07:49:09 | 2049-12-30 15:00:00 | MaterialPart | EAHK600159
MBL67878301 | ..2 | 50 |  | UEfwBinRnwBBST20KaUluO |  |  | B | AJL30375901 | MBL67878301 | Cap,Tank | MOLD SILICONE RUBBER SH0150U(HI-BLACK 30L) N BLACK PI 13.6 14.4 | 1 | EA | G | Assembly Pull | [7 empty] | TRUE |  |  |  | N |  |  | 2025-12-19 10:42:56 | 2049-12-31 00:00:00 | MechanicalPart | EAHPC00315
MKC66478801 | ..2 | 60 | 1.0 | BVZJ1wrLbYjwMYy0KaUls5 |  |  | B | AJL30375901 | MKC66478801 | Window,Glass | CUTTING GLASS W165 L38 T3.2 NATURAL NORTH AMERICA(CAUTION LABEL) MICHIGAN COVER,(CONTROL PANEL) CLEAR GLASS | 1 | EA | G | Assembly Pull | [7 empty] | TRUE |  |  |  | N |  |  | 2025-12-19 10:42:56 | 2049-12-31 00:00:00 | MechanicalPart | EAHPC00315
AKF75194201 | ...3 | 10 |  | i41rCZBiBCmCjRo0KaUlzo |  |  | B | MKC66478801 | AKF75194201 | Print Assembly | MICHIGAN NORTH AMERICA(CAUTION LABEL) GRAY WINDOW - | 1 | EA | X | Supplier | [7 empty] | TRUE |  |  |  | N |  |  | 2017-09-25 08:10:04 | 2049-12-30 15:00:00 | MechanicalAssemblyPart | EAHH900239
MEZ51230909 | ..2 | 70 |  | RenzsgSvlKgM2Ai0KaUmD2 |  |  | B | AJL30375901 | MEZ51230909 | Label,Caution | PRINTING EBONY_P PET - | 1 | EA | G | Assembly Pull | [7 empty] | TRUE |  |  |  | N |  |  | 2025-12-19 10:42:56 | 2049-12-31 00:00:00 | LabelPart | EAHPC00315
RAC33918101 | ..2 | 80 |  | 7jAYbP3k9dd8w4cjssXpyf | THOMAS BALDERAS(thomas.balderas) |  | B | AJL30375901 | RAC33918101 | Sealant | Chemsol Korea CX-960 Black LDC-7091 SERVEONE PASTE AG - - - D&O CORP. | 0.002 | KG | G | Supplier | [7 empty] | TRUE |  |  | D&O CORP. | N |  |  | 2025-12-12 11:36:24 | 2049-12-31 00:00:00 | MaterialPart | EAHPC00124
7250PT0066N | ..2 | 90 |  | S81kgTXo600OQp3eobHhZv |  |  | B | AJL30375901 | 7250PT0066N | Tape,PETP | BLACK 400UM 8mM 25M JCPMB400W, Jucai | 0.33 | MZ | D | Assembly Pull |  |  |  |  | CVZ.ECTA |  |  | TRUE |  |  |  | N |  |  | 2025-12-12 11:36:24 | 2049-12-31 00:00:00 | MaterialPart | EAHPC00124
RAB36916002 | .1 | 630 |  | Lp_qeUXIdMqBQt6gRg58m4 | 이재욱(jwk00.lee) |  | B | WDEK9429S.ATTLSNA@CVZ.EKHQ | RAB36916002 | Tape,PETP | Pantone Cool Grey 9C 38UM 50mM 100M - | 0.003 | RL | G | Assembly Pull |  |  |  |  | CNZ.EKHQ,CNZ.EAVH |  |  | TRUE |  |  |  | N |  |  | 2024-02-02 08:28:37 | 2049-12-31 00:00:00 | MaterialPart | LAHO100058
MHL49207705 | .1 | 640 | 1.0 | vzevYaF7w_SyoG72JyKvjw |  |  | B | WDEK9429S.ATTLSNA@CVZ.EKHQ | MHL49207705 | Shelf | PRESS MSWR DIA 7.0, DIA 4.0 RECT. GILT W619*L423 U-H42.5 L-H0.0 OVEN LGECW SKS Transitional | 1 | EA | G | Assembly Pull |  | 3510 | R |  |  |  |  | TRUE |  |  |  | N |  |  | 2024-04-18 10:57:15 | 2049-12-31 00:00:00 | MechanicalPart | EAHO400082
RCL30086701 | ..2 | 10 |  |  |  |  | B | MHL49207705 | RCL30086701 | Coil,Steel(Wire Rod_Product) | MSWR D7.0 - | 1.5509 | KG | X | Supplier | [7 empty] | TRUE |  |  |  | N |  |  | 2025-08-19 10:51:27 | 2049-12-31 00:00:00 | MaterialPart | EAHP800111
MHL49207704 | .1 | 650 | 1.0 | vzevYaF7w_SyoG72JyKvjw |  |  | B | WDEK9429S.ATTLSNA@CVZ.EKHQ | MHL49207704 | Shelf | PRESS MSWR Outer DIA 7.0, Inner DIA 4.0 RECT. GILT DIA7 U-H0.0 L-H0.0 OVEN LGECW 30" Built-In Oven | 1 | EA | G | Assembly Pull |  | 3018 | R |  |  |  |  | TRUE |  |  |  | N |  |  | 2024-02-02 08:28:37 | 2049-12-31 00:00:00 | MechanicalPart | LAHO100058
RCL30086701 | ..2 | 10 |  |  |  |  | B | MHL49207704 | RCL30086701 | Coil,Steel(Wire Rod_Product) | MSWR D7.0 - | 1.5509 | KG | X | Supplier | [7 empty] | TRUE |  |  |  | N |  |  | 2025-08-19 10:51:27 | 2049-12-31 00:00:00 | MaterialPart | EAHP800111
MHL49207701 | *S* | 650 |  |  |  |  | S | WDEK9429S.ATTLSNA@CVZ.EKHQ | MHL49207701 | Shelf | PRESS MSWR DIA 7.0, DIA 5.0 RECT. GILT W619*L423 U-H42.5 L-H0.0 OVEN LGECW LD3580SP | 1 | EA | G | Assembly Pull |  | 3018 | R |  |  |  |  | TRUE |  |  |  | N | MHL49207704 |  | 2024-02-02 08:28:37 | 2049-12-31 00:00:00 | MechanicalPart | LAHO100058
3850W3B226A | .1 | 660 |  | S3RbZwmQNHiUfkO0KaUlMo |  |  | B | WDEK9429S.ATTLSNA@CVZ.EKHQ | 3850W3B226A | Label,Barcode | PRINTING ALL MWO/OVEN/HOB ALL - | 2 | EA | G | Assembly Pull | 1,2 |  |  |  |  | 1¦1 | Heavy Duty Rack¦Offset Rack | TRUE | Shelf |  |  | N |  |  | 2024-04-18 10:57:15 | 2049-12-31 00:00:00 | LabelPart | EAHO400082
3850W3B226A | *Q* | 660 |  | S3RbZwmQNHiUfkO0KaUlMo |  |  | Q | WDEK9429S.ATTLSNA@CVZ.EKHQ | 3850W3B226A | Label,Barcode | PRINTING ALL MWO/OVEN/HOB ALL - | 1 | EA | G | Assembly Pull | 1 |  |  |  |  | 1 | Heavy Duty Rack | TRUE | Shelf |  |  | N |  |  | 2024-04-18 10:57:15 | 2049-12-31 00:00:00 | LabelPart | EAHO400082
3850W3B226A | *Q* | 660 |  | S3RbZwmQNHiUfkO0KaUlMo |  |  | Q | WDEK9429S.ATTLSNA@CVZ.EKHQ | 3850W3B226A | Label,Barcode | PRINTING ALL MWO/OVEN/HOB ALL - | 1 | EA | G | Assembly Pull | 2 |  |  |  |  | 1 | Offset Rack | TRUE | Shelf |  |  | N |  |  | 2024-04-18 10:57:15 | 2049-12-31 00:00:00 | LabelPart | EAHO400082
MEZ68739501 | .1 | 670 |  | dsdrKdEXsMgOJyRTTij5hK |  |  | B | WDEK9429S.ATTLSNA@CVZ.EKHQ | MEZ68739501 | Label,Rating | PRINTING ALL None 50/60HZ ALL ALL | 1 | EA | G | Assembly Pull | [7 empty] | TRUE |  |  |  | N |  |  | 2024-04-18 10:57:15 | 2049-12-31 00:00:00 | LabelPart | EAHO400082
MEZ51230901 | .1 | 680 |  | SGyZNK1v2asNFGC0KaUlaJ |  |  | B | WDEK9429S.ATTLSNA@CVZ.EKHQ | MEZ51230901 | Label,Caution | PRINTING Wall Oven U-PO LGEUS | 2 | EA | G | Assembly Pull | [7 empty] | TRUE |  |  |  | N |  |  | 2024-02-02 08:28:37 | 2049-12-31 00:00:00 | LabelPart | LAHO100058
MEZ00770201 | .1 | 685 |  | iuYNHoxl0d-E5Fb3CzWZ8R |  |  | B | WDEK9429S.ATTLSNA@CVZ.EKHQ | MEZ00770201 | Label,Guide | PRINTING N Wall Oven ENG+FRAN+SPA - | 2 | EA | G | Assembly Pull | [7 empty] | TRUE | Harness Guide |  |  | N |  |  | 2025-02-20 13:15:38 | 2049-12-31 00:00:00 | LabelPart | EAHP200059
MEZ50034202 | .1 | 690 |  | I7H0yFYD1T9jgQK0KaUlaQ |  |  | B | WDEK9429S.ATTLSNA@CVZ.EKHQ | MEZ50034202 | Label,Warning | PRINTING GB+FR+ES Wall Oven LGECW | 1 | EA | G | Assembly Pull | [7 empty] | TRUE |  |  |  | N |  |  | 2024-02-02 08:28:37 | 2049-12-31 00:00:00 | LabelPart | LAHO100058
MEZ66228802 | .1 | 700 | 1.1 | a5fkHDh1lhjMDCq0KaUlZb |  |  | B | WDEK9429S.ATTLSNA@CVZ.EKHQ | MEZ66228802 | Label,Barcode | PRINTING ALL ALL - | 1 | EA | P | Phantom | [7 empty] | TRUE |  |  |  | N |  | MEZ66228802 | 2024-02-02 08:28:37 | 2049-12-31 00:00:00 | LabelPart | LAHO100058
3850W3B226A | ..2 | 10 |  | S3RbZwmQNHiUfkO0KaUlMo |  |  | B | MEZ66228802 | 3850W3B226A | Label,Barcode | PRINTING ALL MWO/OVEN/HOB ALL - | 1 | EA | G | Assembly Pull | [7 empty] | TRUE |  |  |  | N |  |  | 2020-07-14 10:49:21 | 2049-12-30 15:00:00 | LabelPart | EAHK700134
MEZ67714704 | .1 | 710 |  | Vuwc1EBCT26SnjxWygd9Ma | THOMAS BALDERAS(thomas.balderas) |  | B | WDEK9429S.ATTLSNA@CVZ.EKHQ | MEZ67714704 | Label,Warning | PRINTING ENGLISH+FRANCE ALL ALL | 1 | EA | G | Assembly Pull | [7 empty] | TRUE |  |  |  | N |  |  | 2024-02-02 08:28:37 | 2049-12-31 00:00:00 | LabelPart | LAHO100058
MBM56967002 | .1 | 730 |  | Mie9utMlx33rJiWoNiB9dr |  |  | B | WDEK9429S.ATTLSNA@CVZ.EKHQ | MBM56967002 | Card,Instruction | PRINTING Wall Oven LGEUS(LG) GB+FR+ES | 1 | EA | G | Assembly Pull | [7 empty] | TRUE |  |  |  | N |  |  | 2024-02-02 08:28:37 | 2049-12-31 00:00:00 | MechanicalPart | LAHO100058
4J02645G | .1 | 740 |  | qqM91AhfF0VrhctzbxW3bo |  |  | B | WDEK9429S.ATTLSNA@CVZ.EKHQ | 4J02645G | Tie | MOLD PA NYLON66 NATURAL 140MM GR-00. Width 3.4mm | 1 | EA | G | Assembly Pull |  |  |  |  | CNZ.EKHQ |  |  | TRUE |  |  |  | N |  |  | 2025-06-11 09:08:33 | 2049-12-31 00:00:00 | MechanicalPart | EAHP500676
MFL69461416 | .1 | 750 |  | 3DpsM1raVCHpKkVl2oVTcO |  |  | B | WDEK9429S.ATTLSNA@CVZ.EKHQ | MFL69461416 | Manual,Service | PRINTING WDEK9429 LGEUS(LG) ENGLISH MFL69461405 | 1 | EA | X | Supplier |  | NSP | [5 empty] | TRUE |  |  |  | N |  |  | 2024-02-02 08:28:37 | 2049-12-31 00:00:00 | ManualPart | LAHO100058
1TPL0302018 | .1 | 760 |  |  |  |  | B | WDEK9429S.ATTLSNA@CVZ.EKHQ | 1TPL0302018 | Screw,Tapping | PH + 2 3mM 6mM SWCH18A FZW | 1 | EA | G | Assembly Pull | 3 | NSP |  |  |  | 1 | Thermostat+Rear Insulator(Lower) | TRUE |  |  |  | Y |  | 1TPL0302018 | 2024-02-02 08:28:37 | 2049-12-31 00:00:00 | FastenerPart | LAHO100058
1TPL0302018 | *Q* | 760 |  |  |  |  | Q | WDEK9429S.ATTLSNA@CVZ.EKHQ | 1TPL0302018 | Screw,Tapping | PH + 2 3mM 6mM SWCH18A FZW | 1 | EA | G | Assembly Pull | 3 | NSP |  |  |  | 1 | Thermostat+Rear Insulator(Lower) | TRUE |  |  |  | Y |  | 1TPL0302018 | 2024-02-02 08:28:37 | 2049-12-31 00:00:00 | FastenerPart | LAHO100058
1TTL0402418 | .1 | 770 |  | XhHe7pwaIRF_3t-IVwAcYc |  |  | B | WDEK9429S.ATTLSNA@CVZ.EKHQ | 1TTL0402418 | Screw,Tapping | TH + 2 4mM 8mM SWRCH18A FZW WOO JU BOLT CO. | 106 | EA | G | Assembly Pull | 01,02,03,04,05,06,07,08,09,10,11,12,13,14,15,16,17,18,19,20,23,24,27,28,29,31,32,35,36,41,42,43,44,45,47,49,53,54,56,57,58,59 | NSP |  |  | CVZ.ECTA | 3¦2¦3¦1¦1¦2¦6¦6¦6¦6¦1¦3¦3¦3¦2¦2¦1¦1¦2¦2¦2¦2¦3¦3¦1¦1¦1¦2¦2¦3¦3¦3¦2¦3¦3¦2¦1¦1¦2¦2¦4¦4 | Top,Cover(Front)+Cover,Top(Rear)¦Top,Cover(Front) Left/Right¦Cover,Top(Small)+Cover,Top(Rear)¦Cover,Top(Left)+Side Insulator(Upper Left)+Upper Insulator(Upper)¦Cover,Top(Right)+Side Insulator(Upper Right)+Upper Insulator(Upper)¦Cover,Top(Rear)+Side Insulator(Upper Right)¦Grille(Left)+Cavity¦Grille(Right)+Cavity¦Cover,Rear(Upper)+Rear Insulator(Upper)¦Cover,Rear(Lower)+Rear Insulator(Lower)¦Cover,Rear(Upper)+Barrier¦Cover,Rear(Lower)+Barrier¦Cover,Rear(Upper)+Cover,Rear(Lower)¦Cover,Rear(Lower)+Base Plate¦Cover,Vent+Rear Insulator(Upper)¦Cover,Vent+Rear Insulator(Lower)¦Guide,Air+Rear Insulator(Upper)¦Guide,Air+Rear Insulator(Lower)¦Side Insulator(Upper Left)+Cavity Front(Upper)¦Side Insulator(Upper Right)+Cavity Front(Upper)¦Side Insulator(Upper Left)+Lower Insulator(Upper)¦Side Insulator(Upper Right)+Lower Insulator(Upper)¦Side Insulator(Upper Left)+Lower Insulator(Upper)+Supporter(Left)¦Side Insulator(Upper Right)+Lower Insulator(Upper)+Supporter(Right)¦Side Insulator(Lower Left)+Upper Insulator(Lower)+Supporter(Left)¦Rear Insulator(Upper)+Supporter(Left)¦Rear Insulator(Upper)+Supporter(Right)¦Side Insulator(Upper Left)+Rear Insulator(Upper)¦Side Insulator(Upper Right)+Rear Insulator(Upper)¦Vent+Base Plate¦Cavity Front(Lower)+Base Plate¦Controller Assembly+Cavity Front(Upper)¦Supporter Assembly+Cavity Front(Upper)¦Supporter Assembly+Upper Insulator(Upper)¦Vent Assembly+Upper Insulator(Upper)¦Bracket Assembly(Upper)+Upper Insulator(Upper)¦Lower Insulator(Upper)+Guide,Air¦Lower Insulator(Upper)+Rear Insulator(Upper)¦Upper Knock on PCB + Rear cover¦Lower Knock on PCB + Rear cover¦Upper Cover,Guide¦Lower Cover,Guide | TRUE |  |  | WOO JU BOLT CO. | N |  |  | 2024-03-18 10:15:30 | 2049-12-31 00:00:00 | FastenerPart | EAHO300075
1TTL0402418 | *Q* | 770 |  | XhHe7pwaIRF_3t-IVwAcYc |  |  | Q | WDEK9429S.ATTLSNA@CVZ.EKHQ | 1TTL0402418 | Screw,Tapping | TH + 2 4mM 8mM SWRCH18A FZW WOO JU BOLT CO. | 3 | EA | G | Assembly Pull | 1 | NSP |  |  | CVZ.ECTA | 3 | Top,Cover(Front)+Cover,Top(Rear) | TRUE |  |  | WOO JU BOLT CO. | N |  |  | 2024-03-18 10:15:30 | 2049-12-31 00:00:00 | FastenerPart | EAHO300075
1TTL0402418 | *Q* | 770 |  | XhHe7pwaIRF_3t-IVwAcYc |  |  | Q | WDEK9429S.ATTLSNA@CVZ.EKHQ | 1TTL0402418 | Screw,Tapping | TH + 2 4mM 8mM SWRCH18A FZW WOO JU BOLT CO. | 2 | EA | G | Assembly Pull | 2 | NSP |  |  | CVZ.ECTA | 2 | Top,Cover(Front) Left/Right | TRUE |  |  | WOO JU BOLT CO. | N |  |  | 2024-03-18 10:15:30 | 2049-12-31 00:00:00 | FastenerPart | EAHO300075
1TTL0402418 | *Q* | 770 |  | XhHe7pwaIRF_3t-IVwAcYc |  |  | Q | WDEK9429S.ATTLSNA@CVZ.EKHQ | 1TTL0402418 | Screw,Tapping | TH + 2 4mM 8mM SWRCH18A FZW WOO JU BOLT CO. | 3 | EA | G | Assembly Pull | 3 | NSP |  |  | CVZ.ECTA | 3 | Cover,Top(Small)+Cover,Top(Rear) | TRUE |  |  | WOO JU BOLT CO. | N |  |  | 2024-03-18 10:15:30 | 2049-12-31 00:00:00 | FastenerPart | EAHO300075
1TTL0402418 | *Q* | 770 |  | XhHe7pwaIRF_3t-IVwAcYc |  |  | Q | WDEK9429S.ATTLSNA@CVZ.EKHQ | 1TTL0402418 | Screw,Tapping | TH + 2 4mM 8mM SWRCH18A FZW WOO JU BOLT CO. | 1 | EA | G | Assembly Pull | 4 | NSP |  |  | CVZ.ECTA | 1 | Cover,Top(Left)+Side Insulator(Upper Left)+Upper Insulator(Upper) | TRUE |  |  | WOO JU BOLT CO. | N |  |  | 2024-03-18 10:15:30 | 2049-12-31 00:00:00 | FastenerPart | EAHO300075
1TTL0402418 | *Q* | 770 |  | XhHe7pwaIRF_3t-IVwAcYc |  |  | Q | WDEK9429S.ATTLSNA@CVZ.EKHQ | 1TTL0402418 | Screw,Tapping | TH + 2 4mM 8mM SWRCH18A FZW WOO JU BOLT CO. | 1 | EA | G | Assembly Pull | 5 | NSP |  |  | CVZ.ECTA | 1 | Cover,Top(Right)+Side Insulator(Upper Right)+Upper Insulator(Upper) | TRUE |  |  | WOO JU BOLT CO. | N |  |  | 2024-03-18 10:15:30 | 2049-12-31 00:00:00 | FastenerPart | EAHO300075
1TTL0402418 | *Q* | 770 |  | XhHe7pwaIRF_3t-IVwAcYc |  |  | Q | WDEK9429S.ATTLSNA@CVZ.EKHQ | 1TTL0402418 | Screw,Tapping | TH + 2 4mM 8mM SWRCH18A FZW WOO JU BOLT CO. | 2 | EA | G | Assembly Pull | 6 | NSP |  |  | CVZ.ECTA | 2 | Cover,Top(Rear)+Side Insulator(Upper Right) | TRUE |  |  | WOO JU BOLT CO. | N |  |  | 2024-03-18 10:15:30 | 2049-12-31 00:00:00 | FastenerPart | EAHO300075
1TTL0402418 | *Q* | 770 |  | XhHe7pwaIRF_3t-IVwAcYc |  |  | Q | WDEK9429S.ATTLSNA@CVZ.EKHQ | 1TTL0402418 | Screw,Tapping | TH + 2 4mM 8mM SWRCH18A FZW WOO JU BOLT CO. | 6 | EA | G | Assembly Pull | 7 | NSP |  |  | CVZ.ECTA | 6 | Grille(Left)+Cavity | TRUE |  |  | WOO JU BOLT CO. | N |  |  | 2024-03-18 10:15:30 | 2049-12-31 00:00:00 | FastenerPart | EAHO300075
1TTL0402418 | *Q* | 770 |  | XhHe7pwaIRF_3t-IVwAcYc |  |  | Q | WDEK9429S.ATTLSNA@CVZ.EKHQ | 1TTL0402418 | Screw,Tapping | TH + 2 4mM 8mM SWRCH18A FZW WOO JU BOLT CO. | 6 | EA | G | Assembly Pull | 8 | NSP |  |  | CVZ.ECTA | 6 | Grille(Right)+Cavity | TRUE |  |  | WOO JU BOLT CO. | N |  |  | 2024-03-18 10:15:30 | 2049-12-31 00:00:00 | FastenerPart | EAHO300075
1TTL0402418 | *Q* | 770 |  | XhHe7pwaIRF_3t-IVwAcYc |  |  | Q | WDEK9429S.ATTLSNA@CVZ.EKHQ | 1TTL0402418 | Screw,Tapping | TH + 2 4mM 8mM SWRCH18A FZW WOO JU BOLT CO. | 6 | EA | G | Assembly Pull | 9 | NSP |  |  | CVZ.ECTA | 6 | Cover,Rear(Upper)+Rear Insulator(Upper) | TRUE |  |  | WOO JU BOLT CO. | N |  |  | 2024-03-18 10:15:30 | 2049-12-31 00:00:00 | FastenerPart | EAHO300075
1TTL0402418 | *Q* | 770 |  | XhHe7pwaIRF_3t-IVwAcYc |  |  | Q | WDEK9429S.ATTLSNA@CVZ.EKHQ | 1TTL0402418 | Screw,Tapping | TH + 2 4mM 8mM SWRCH18A FZW WOO JU BOLT CO. | 6 | EA | G | Assembly Pull | 10 | NSP |  |  | CVZ.ECTA | 6 | Cover,Rear(Lower)+Rear Insulator(Lower) | TRUE |  |  | WOO JU BOLT CO. | N |  |  | 2024-03-18 10:15:30 | 2049-12-31 00:00:00 | FastenerPart | EAHO300075
1TTL0402418 | *Q* | 770 |  | XhHe7pwaIRF_3t-IVwAcYc |  |  | Q | WDEK9429S.ATTLSNA@CVZ.EKHQ | 1TTL0402418 | Screw,Tapping | TH + 2 4mM 8mM SWRCH18A FZW WOO JU BOLT CO. | 1 | EA | G | Assembly Pull | 11 | NSP |  |  | CVZ.ECTA | 1 | Cover,Rear(Upper)+Barrier | TRUE |  |  | WOO JU BOLT CO. | N |  |  | 2024-03-18 10:15:30 | 2049-12-31 00:00:00 | FastenerPart | EAHO300075
1TTL0402418 | *Q* | 770 |  | XhHe7pwaIRF_3t-IVwAcYc |  |  | Q | WDEK9429S.ATTLSNA@CVZ.EKHQ | 1TTL0402418 | Screw,Tapping | TH + 2 4mM 8mM SWRCH18A FZW WOO JU BOLT CO. | 3 | EA | G | Assembly Pull | 12 | NSP |  |  | CVZ.ECTA | 3 | Cover,Rear(Lower)+Barrier | TRUE |  |  | WOO JU BOLT CO. | N |  |  | 2024-03-18 10:15:30 | 2049-12-31 00:00:00 | FastenerPart | EAHO300075
1TTL0402418 | *Q* | 770 |  | XhHe7pwaIRF_3t-IVwAcYc |  |  | Q | WDEK9429S.ATTLSNA@CVZ.EKHQ | 1TTL0402418 | Screw,Tapping | TH + 2 4mM 8mM SWRCH18A FZW WOO JU BOLT CO. | 3 | EA | G | Assembly Pull | 13 | NSP |  |  | CVZ.ECTA | 3 | Cover,Rear(Upper)+Cover,Rear(Lower) | TRUE |  |  | WOO JU BOLT CO. | N |  |  | 2024-03-18 10:15:30 | 2049-12-31 00:00:00 | FastenerPart | EAHO300075
1TTL0402418 | *Q* | 770 |  | XhHe7pwaIRF_3t-IVwAcYc |  |  | Q | WDEK9429S.ATTLSNA@CVZ.EKHQ | 1TTL0402418 | Screw,Tapping | TH + 2 4mM 8mM SWRCH18A FZW WOO JU BOLT CO. | 3 | EA | G | Assembly Pull | 14 | NSP |  |  | CVZ.ECTA | 3 | Cover,Rear(Lower)+Base Plate | TRUE |  |  | WOO JU BOLT CO. | N |  |  | 2024-03-18 10:15:30 | 2049-12-31 00:00:00 | FastenerPart | EAHO300075
1TTL0402418 | *Q* | 770 |  | XhHe7pwaIRF_3t-IVwAcYc |  |  | Q | WDEK9429S.ATTLSNA@CVZ.EKHQ | 1TTL0402418 | Screw,Tapping | TH + 2 4mM 8mM SWRCH18A FZW WOO JU BOLT CO. | 2 | EA | G | Assembly Pull | 15 | NSP |  |  | CVZ.ECTA | 2 | Cover,Vent+Rear Insulator(Upper) | TRUE |  |  | WOO JU BOLT CO. | N |  |  | 2024-03-18 10:15:30 | 2049-12-31 00:00:00 | FastenerPart | EAHO300075
1TTL0402418 | *Q* | 770 |  | XhHe7pwaIRF_3t-IVwAcYc |  |  | Q | WDEK9429S.ATTLSNA@CVZ.EKHQ | 1TTL0402418 | Screw,Tapping | TH + 2 4mM 8mM SWRCH18A FZW WOO JU BOLT CO. | 2 | EA | G | Assembly Pull | 16 | NSP |  |  | CVZ.ECTA | 2 | Cover,Vent+Rear Insulator(Lower) | TRUE |  |  | WOO JU BOLT CO. | N |  |  | 2024-03-18 10:15:30 | 2049-12-31 00:00:00 | FastenerPart | EAHO300075
1TTL0402418 | *Q* | 770 |  | XhHe7pwaIRF_3t-IVwAcYc |  |  | Q | WDEK9429S.ATTLSNA@CVZ.EKHQ | 1TTL0402418 | Screw,Tapping | TH + 2 4mM 8mM SWRCH18A FZW WOO JU BOLT CO. | 1 | EA | G | Assembly Pull | 17 | NSP |  |  | CVZ.ECTA | 1 | Guide,Air+Rear Insulator(Upper) | TRUE |  |  | WOO JU BOLT CO. | N |  |  | 2024-03-18 10:15:30 | 2049-12-31 00:00:00 | FastenerPart | EAHO300075
1TTL0402418 | *Q* | 770 |  | XhHe7pwaIRF_3t-IVwAcYc |  |  | Q | WDEK9429S.ATTLSNA@CVZ.EKHQ | 1TTL0402418 | Screw,Tapping | TH + 2 4mM 8mM SWRCH18A FZW WOO JU BOLT CO. | 1 | EA | G | Assembly Pull | 18 | NSP |  |  | CVZ.ECTA | 1 | Guide,Air+Rear Insulator(Lower) | TRUE |  |  | WOO JU BOLT CO. | N |  |  | 2024-03-18 10:15:30 | 2049-12-31 00:00:00 | FastenerPart | EAHO300075
1TTL0402418 | *Q* | 770 |  | XhHe7pwaIRF_3t-IVwAcYc |  |  | Q | WDEK9429S.ATTLSNA@CVZ.EKHQ | 1TTL0402418 | Screw,Tapping | TH + 2 4mM 8mM SWRCH18A FZW WOO JU BOLT CO. | 2 | EA | G | Assembly Pull | 19 | NSP |  |  | CVZ.ECTA | 2 | Side Insulator(Upper Left)+Cavity Front(Upper) | TRUE |  |  | WOO JU BOLT CO. | N |  |  | 2024-03-18 10:15:30 | 2049-12-31 00:00:00 | FastenerPart | EAHO300075
1TTL0402418 | *Q* | 770 |  | XhHe7pwaIRF_3t-IVwAcYc |  |  | Q | WDEK9429S.ATTLSNA@CVZ.EKHQ | 1TTL0402418 | Screw,Tapping | TH + 2 4mM 8mM SWRCH18A FZW WOO JU BOLT CO. | 2 | EA | G | Assembly Pull | 20 | NSP |  |  | CVZ.ECTA | 2 | Side Insulator(Upper Right)+Cavity Front(Upper) | TRUE |  |  | WOO JU BOLT CO. | N |  |  | 2024-03-18 10:15:30 | 2049-12-31 00:00:00 | FastenerPart | EAHO300075
1TTL0402418 | *Q* | 770 |  | XhHe7pwaIRF_3t-IVwAcYc |  |  | Q | WDEK9429S.ATTLSNA@CVZ.EKHQ | 1TTL0402418 | Screw,Tapping | TH + 2 4mM 8mM SWRCH18A FZW WOO JU BOLT CO. | 2 | EA | G | Assembly Pull | 23 | NSP |  |  | CVZ.ECTA | 2 | Side Insulator(Upper Left)+Lower Insulator(Upper) | TRUE |  |  | WOO JU BOLT CO. | N |  |  | 2024-03-18 10:15:30 | 2049-12-31 00:00:00 | FastenerPart | EAHO300075
1TTL0402418 | *Q* | 770 |  | XhHe7pwaIRF_3t-IVwAcYc |  |  | Q | WDEK9429S.ATTLSNA@CVZ.EKHQ | 1TTL0402418 | Screw,Tapping | TH + 2 4mM 8mM SWRCH18A FZW WOO JU BOLT CO. | 2 | EA | G | Assembly Pull | 24 | NSP |  |  | CVZ.ECTA | 2 | Side Insulator(Upper Right)+Lower Insulator(Upper) | TRUE |  |  | WOO JU BOLT CO. | N |  |  | 2024-03-18 10:15:30 | 2049-12-31 00:00:00 | FastenerPart | EAHO300075
1TTL0402418 | *Q* | 770 |  | XhHe7pwaIRF_3t-IVwAcYc |  |  | Q | WDEK9429S.ATTLSNA@CVZ.EKHQ | 1TTL0402418 | Screw,Tapping | TH + 2 4mM 8mM SWRCH18A FZW WOO JU BOLT CO. | 3 | EA | G | Assembly Pull | 27 | NSP |  |  | CVZ.ECTA | 3 | Side Insulator(Upper Left)+Lower Insulator(Upper)+Supporter(Left) | TRUE |  |  | WOO JU BOLT CO. | N |  |  | 2024-03-18 10:15:30 | 2049-12-31 00:00:00 | FastenerPart | EAHO300075
1TTL0402418 | *Q* | 770 |  | XhHe7pwaIRF_3t-IVwAcYc |  |  | Q | WDEK9429S.ATTLSNA@CVZ.EKHQ | 1TTL0402418 | Screw,Tapping | TH + 2 4mM 8mM SWRCH18A FZW WOO JU BOLT CO. | 3 | EA | G | Assembly Pull | 28 | NSP |  |  | CVZ.ECTA | 3 | Side Insulator(Upper Right)+Lower Insulator(Upper)+Supporter(Right) | TRUE |  |  | WOO JU BOLT CO. | N |  |  | 2024-03-18 10:15:30 | 2049-12-31 00:00:00 | FastenerPart | EAHO300075
1TTL0402418 | *Q* | 770 |  | XhHe7pwaIRF_3t-IVwAcYc |  |  | Q | WDEK9429S.ATTLSNA@CVZ.EKHQ | 1TTL0402418 | Screw,Tapping | TH + 2 4mM 8mM SWRCH18A FZW WOO JU BOLT CO. | 1 | EA | G | Assembly Pull | 29 | NSP |  |  | CVZ.ECTA | 1 | Side Insulator(Lower Left)+Upper Insulator(Lower)+Supporter(Left) | TRUE |  |  | WOO JU BOLT CO. | N |  |  | 2024-03-18 10:15:30 | 2049-12-31 00:00:00 | FastenerPart | EAHO300075
1TTL0402418 | *Q* | 770 |  | XhHe7pwaIRF_3t-IVwAcYc |  |  | Q | WDEK9429S.ATTLSNA@CVZ.EKHQ | 1TTL0402418 | Screw,Tapping | TH + 2 4mM 8mM SWRCH18A FZW WOO JU BOLT CO. | 1 | EA | G | Assembly Pull | 31 | NSP |  |  | CVZ.ECTA | 1 | Rear Insulator(Upper)+Supporter(Left) | TRUE |  |  | WOO JU BOLT CO. | N |  |  | 2024-03-18 10:15:30 | 2049-12-31 00:00:00 | FastenerPart | EAHO300075
1TTL0402418 | *Q* | 770 |  | XhHe7pwaIRF_3t-IVwAcYc |  |  | Q | WDEK9429S.ATTLSNA@CVZ.EKHQ | 1TTL0402418 | Screw,Tapping | TH + 2 4mM 8mM SWRCH18A FZW WOO JU BOLT CO. | 1 | EA | G | Assembly Pull | 32 | NSP |  |  | CVZ.ECTA | 1 | Rear Insulator(Upper)+Supporter(Right) | TRUE |  |  | WOO JU BOLT CO. | N |  |  | 2024-03-18 10:15:30 | 2049-12-31 00:00:00 | FastenerPart | EAHO300075
1TTL0402418 | *Q* | 770 |  | XhHe7pwaIRF_3t-IVwAcYc |  |  | Q | WDEK9429S.ATTLSNA@CVZ.EKHQ | 1TTL0402418 | Screw,Tapping | TH + 2 4mM 8mM SWRCH18A FZW WOO JU BOLT CO. | 2 | EA | G | Assembly Pull | 35 | NSP |  |  | CVZ.ECTA | 2 | Side Insulator(Upper Left)+Rear Insulator(Upper) | TRUE |  |  | WOO JU BOLT CO. | N |  |  | 2024-03-18 10:15:30 | 2049-12-31 00:00:00 | FastenerPart | EAHO300075
1TTL0402418 | *Q* | 770 |  | XhHe7pwaIRF_3t-IVwAcYc |  |  | Q | WDEK9429S.ATTLSNA@CVZ.EKHQ | 1TTL0402418 | Screw,Tapping | TH + 2 4mM 8mM SWRCH18A FZW WOO JU BOLT CO. | 2 | EA | G | Assembly Pull | 36 | NSP |  |  | CVZ.ECTA | 2 | Side Insulator(Upper Right)+Rear Insulator(Upper) | TRUE |  |  | WOO JU BOLT CO. | N |  |  | 2024-03-18 10:15:30 | 2049-12-31 00:00:00 | FastenerPart | EAHO300075
1TTL0402418 | *Q* | 770 |  | XhHe7pwaIRF_3t-IVwAcYc |  |  | Q | WDEK9429S.ATTLSNA@CVZ.EKHQ | 1TTL0402418 | Screw,Tapping | TH + 2 4mM 8mM SWRCH18A FZW WOO JU BOLT CO. | 3 | EA | G | Assembly Pull | 41 | NSP |  |  | CVZ.ECTA | 3 | Vent+Base Plate | TRUE |  |  | WOO JU BOLT CO. | N |  |  | 2024-03-18 10:15:30 | 2049-12-31 00:00:00 | FastenerPart | EAHO300075
1TTL0402418 | *Q* | 770 |  | XhHe7pwaIRF_3t-IVwAcYc |  |  | Q | WDEK9429S.ATTLSNA@CVZ.EKHQ | 1TTL0402418 | Screw,Tapping | TH + 2 4mM 8mM SWRCH18A FZW WOO JU BOLT CO. | 3 | EA | G | Assembly Pull | 42 | NSP |  |  | CVZ.ECTA | 3 | Cavity Front(Lower)+Base Plate | TRUE |  |  | WOO JU BOLT CO. | N |  |  | 2024-03-18 10:15:30 | 2049-12-31 00:00:00 | FastenerPart | EAHO300075
1TTL0402418 | *Q* | 770 |  | XhHe7pwaIRF_3t-IVwAcYc |  |  | Q | WDEK9429S.ATTLSNA@CVZ.EKHQ | 1TTL0402418 | Screw,Tapping | TH + 2 4mM 8mM SWRCH18A FZW WOO JU BOLT CO. | 3 | EA | G | Assembly Pull | 43 | NSP |  |  | CVZ.ECTA | 3 | Controller Assembly+Cavity Front(Upper) | TRUE |  |  | WOO JU BOLT CO. | N |  |  | 2024-03-18 10:15:30 | 2049-12-31 00:00:00 | FastenerPart | EAHO300075
1TTL0402418 | *Q* | 770 |  | XhHe7pwaIRF_3t-IVwAcYc |  |  | Q | WDEK9429S.ATTLSNA@CVZ.EKHQ | 1TTL0402418 | Screw,Tapping | TH + 2 4mM 8mM SWRCH18A FZW WOO JU BOLT CO. | 2 | EA | G | Assembly Pull | 44 | NSP |  |  | CVZ.ECTA | 2 | Supporter Assembly+Cavity Front(Upper) | TRUE |  |  | WOO JU BOLT CO. | N |  |  | 2024-03-18 10:15:30 | 2049-12-31 00:00:00 | FastenerPart | EAHO300075
1TTL0402418 | *Q* | 770 |  | XhHe7pwaIRF_3t-IVwAcYc |  |  | Q | WDEK9429S.ATTLSNA@CVZ.EKHQ | 1TTL0402418 | Screw,Tapping | TH + 2 4mM 8mM SWRCH18A FZW WOO JU BOLT CO. | 3 | EA | G | Assembly Pull | 45 | NSP |  |  | CVZ.ECTA | 3 | Supporter Assembly+Upper Insulator(Upper) | TRUE |  |  | WOO JU BOLT CO. | N |  |  | 2024-03-18 10:15:30 | 2049-12-31 00:00:00 | FastenerPart | EAHO300075
1TTL0402418 | *Q* | 770 |  | XhHe7pwaIRF_3t-IVwAcYc |  |  | Q | WDEK9429S.ATTLSNA@CVZ.EKHQ | 1TTL0402418 | Screw,Tapping | TH + 2 4mM 8mM SWRCH18A FZW WOO JU BOLT CO. | 3 | EA | G | Assembly Pull | 47 | NSP |  |  | CVZ.ECTA | 3 | Vent Assembly+Upper Insulator(Upper) | TRUE |  |  | WOO JU BOLT CO. | N |  |  | 2024-03-18 10:15:30 | 2049-12-31 00:00:00 | FastenerPart | EAHO300075
1TTL0402418 | *Q* | 770 |  | XhHe7pwaIRF_3t-IVwAcYc |  |  | Q | WDEK9429S.ATTLSNA@CVZ.EKHQ | 1TTL0402418 | Screw,Tapping | TH + 2 4mM 8mM SWRCH18A FZW WOO JU BOLT CO. | 2 | EA | G | Assembly Pull | 49 | NSP |  |  | CVZ.ECTA | 2 | Bracket Assembly(Upper)+Upper Insulator(Upper) | TRUE |  |  | WOO JU BOLT CO. | N |  |  | 2024-03-18 10:15:30 | 2049-12-31 00:00:00 | FastenerPart | EAHO300075
1TTL0402418 | *Q* | 770 |  | XhHe7pwaIRF_3t-IVwAcYc |  |  | Q | WDEK9429S.ATTLSNA@CVZ.EKHQ | 1TTL0402418 | Screw,Tapping | TH + 2 4mM 8mM SWRCH18A FZW WOO JU BOLT CO. | 1 | EA | G | Assembly Pull | 53 | NSP |  |  | CVZ.ECTA | 1 | Lower Insulator(Upper)+Guide,Air | TRUE |  |  | WOO JU BOLT CO. | N |  |  | 2024-03-18 10:15:30 | 2049-12-31 00:00:00 | FastenerPart | EAHO300075
1TTL0402418 | *Q* | 770 |  | XhHe7pwaIRF_3t-IVwAcYc |  |  | Q | WDEK9429S.ATTLSNA@CVZ.EKHQ | 1TTL0402418 | Screw,Tapping | TH + 2 4mM 8mM SWRCH18A FZW WOO JU BOLT CO. | 1 | EA | G | Assembly Pull | 54 | NSP |  |  | CVZ.ECTA | 1 | Lower Insulator(Upper)+Rear Insulator(Upper) | TRUE |  |  | WOO JU BOLT CO. | N |  |  | 2024-03-18 10:15:30 | 2049-12-31 00:00:00 | FastenerPart | EAHO300075
1TTL0402418 | *Q* | 770 |  | XhHe7pwaIRF_3t-IVwAcYc |  |  | Q | WDEK9429S.ATTLSNA@CVZ.EKHQ | 1TTL0402418 | Screw,Tapping | TH + 2 4mM 8mM SWRCH18A FZW WOO JU BOLT CO. | 2 | EA | G | Assembly Pull | 56 | NSP |  |  | CVZ.ECTA | 2 | Upper Knock on PCB + Rear cover | TRUE |  |  | WOO JU BOLT CO. | N |  |  | 2024-03-18 10:15:30 | 2049-12-31 00:00:00 | FastenerPart | EAHO300075
1TTL0402418 | *Q* | 770 |  | XhHe7pwaIRF_3t-IVwAcYc |  |  | Q | WDEK9429S.ATTLSNA@CVZ.EKHQ | 1TTL0402418 | Screw,Tapping | TH + 2 4mM 8mM SWRCH18A FZW WOO JU BOLT CO. | 2 | EA | G | Assembly Pull | 57 | NSP |  |  | CVZ.ECTA | 2 | Lower Knock on PCB + Rear cover | TRUE |  |  | WOO JU BOLT CO. | N |  |  | 2024-03-18 10:15:30 | 2049-12-31 00:00:00 | FastenerPart | EAHO300075
1TTL0402418 | *Q* | 770 |  | XhHe7pwaIRF_3t-IVwAcYc |  |  | Q | WDEK9429S.ATTLSNA@CVZ.EKHQ | 1TTL0402418 | Screw,Tapping | TH + 2 4mM 8mM SWRCH18A FZW WOO JU BOLT CO. | 4 | EA | G | Assembly Pull | 58 | NSP |  |  | CVZ.ECTA | 4 | Upper Cover,Guide | TRUE |  |  | WOO JU BOLT CO. | N |  |  | 2024-03-18 10:15:30 | 2049-12-31 00:00:00 | FastenerPart | EAHO300075
1TTL0402418 | *Q* | 770 |  | XhHe7pwaIRF_3t-IVwAcYc |  |  | Q | WDEK9429S.ATTLSNA@CVZ.EKHQ | 1TTL0402418 | Screw,Tapping | TH + 2 4mM 8mM SWRCH18A FZW WOO JU BOLT CO. | 4 | EA | G | Assembly Pull | 59 | NSP |  |  | CVZ.ECTA | 4 | Lower Cover,Guide | TRUE |  |  | WOO JU BOLT CO. | N |  |  | 2024-03-18 10:15:30 | 2049-12-31 00:00:00 | FastenerPart | EAHO300075
1TTL0402618 | .1 | 780 |  | V44Uw5Ywh_hwUV7VOB4H3t |  |  | B | WDEK9429S.ATTLSNA@CVZ.EKHQ | 1TTL0402618 | Screw,Tapping | TH + 1 4mM 10mM SWRCH FZW WOO JU BOLT CO. | 10 | EA | G | Assembly Pull | 1,2,3 | NSP |  |  | DFZ.ECPN,CVZ.ECTA | 2¦4¦4 | Bracket,Mount(Tank)+Upper Insulator(Upper)¦Cover,Guide(Upper,Base)+Cover,Guide(Upper,Cover)¦Cover,Guide(Lower,Base)+Cover,Guide(Lower,Cover) | TRUE |  |  | WOO JU BOLT CO. | Y |  |  | 2024-04-18 10:57:15 | 2049-12-31 00:00:00 | FastenerPart | EAHO400082
1TTL0402618 | *Q* | 780 |  | V44Uw5Ywh_hwUV7VOB4H3t |  |  | Q | WDEK9429S.ATTLSNA@CVZ.EKHQ | 1TTL0402618 | Screw,Tapping | TH + 1 4mM 10mM SWRCH FZW WOO JU BOLT CO. | 2 | EA | G | Assembly Pull | 1 | NSP |  |  | DFZ.ECPN,CVZ.ECTA | 2 | Bracket,Mount(Tank)+Upper Insulator(Upper) | TRUE |  |  | WOO JU BOLT CO. | Y |  |  | 2024-04-18 10:57:15 | 2049-12-31 00:00:00 | FastenerPart | EAHO400082
1TTL0402618 | *Q* | 780 |  | V44Uw5Ywh_hwUV7VOB4H3t |  |  | Q | WDEK9429S.ATTLSNA@CVZ.EKHQ | 1TTL0402618 | Screw,Tapping | TH + 1 4mM 10mM SWRCH FZW WOO JU BOLT CO. | 4 | EA | G | Assembly Pull | 2 | NSP |  |  | DFZ.ECPN,CVZ.ECTA | 4 | Cover,Guide(Upper,Base)+Cover,Guide(Upper,Cover) | TRUE |  |  | WOO JU BOLT CO. | Y |  |  | 2024-04-18 10:57:15 | 2049-12-31 00:00:00 | FastenerPart | EAHO400082
1TTL0402618 | *Q* | 780 |  | V44Uw5Ywh_hwUV7VOB4H3t |  |  | Q | WDEK9429S.ATTLSNA@CVZ.EKHQ | 1TTL0402618 | Screw,Tapping | TH + 1 4mM 10mM SWRCH FZW WOO JU BOLT CO. | 4 | EA | G | Assembly Pull | 3 | NSP |  |  | DFZ.ECPN,CVZ.ECTA | 4 | Cover,Guide(Lower,Base)+Cover,Guide(Lower,Cover) | TRUE |  |  | WOO JU BOLT CO. | Y |  |  | 2024-04-18 10:57:15 | 2049-12-31 00:00:00 | FastenerPart | EAHO400082
1SBF0402418 | .1 | 790 |  | HScR4hRBAoLuHgIC_aD55w |  |  | B | WDEK9429S.ATTLSNA@CVZ.EKHQ | 1SBF0402418 | Screw,Taptite | TH + C 4mM 8M SWRCH FZW WOO JU BOLT CO. | 7 | EA | G | Assembly Pull | 1,2,3 |  |  |  | CVZ.ECTA,DFZ.EKHQ | 2¦2¦3 | Bracket Assembly(Upper)+Cover,Rear(Upper)+Cover,Top(Rear)¦Bracket Assembly(Upper)+Cover,Rear(Upper)¦Bracket Assembly(Lower)+Cover,Rear(Lower) | TRUE |  |  | WOO JU BOLT CO. | N |  |  | 2024-02-02 08:28:37 | 2049-12-31 00:00:00 | FastenerPart | LAHO100058
1SBF0402418 | *Q* | 790 |  | HScR4hRBAoLuHgIC_aD55w |  |  | Q | WDEK9429S.ATTLSNA@CVZ.EKHQ | 1SBF0402418 | Screw,Taptite | TH + C 4mM 8M SWRCH FZW WOO JU BOLT CO. | 2 | EA | G | Assembly Pull | 1 |  |  |  | CVZ.ECTA,DFZ.EKHQ | 2 | Bracket Assembly(Upper)+Cover,Rear(Upper)+Cover,Top(Rear) | TRUE |  |  | WOO JU BOLT CO. | N |  |  | 2024-02-02 08:28:37 | 2049-12-31 00:00:00 | FastenerPart | LAHO100058
1SBF0402418 | *Q* | 790 |  | HScR4hRBAoLuHgIC_aD55w |  |  | Q | WDEK9429S.ATTLSNA@CVZ.EKHQ | 1SBF0402418 | Screw,Taptite | TH + C 4mM 8M SWRCH FZW WOO JU BOLT CO. | 2 | EA | G | Assembly Pull | 2 |  |  |  | CVZ.ECTA,DFZ.EKHQ | 2 | Bracket Assembly(Upper)+Cover,Rear(Upper) | TRUE |  |  | WOO JU BOLT CO. | N |  |  | 2024-02-02 08:28:37 | 2049-12-31 00:00:00 | FastenerPart | LAHO100058
1SBF0402418 | *Q* | 790 |  | HScR4hRBAoLuHgIC_aD55w |  |  | Q | WDEK9429S.ATTLSNA@CVZ.EKHQ | 1SBF0402418 | Screw,Taptite | TH + C 4mM 8M SWRCH FZW WOO JU BOLT CO. | 3 | EA | G | Assembly Pull | 3 |  |  |  | CVZ.ECTA,DFZ.EKHQ | 3 | Bracket Assembly(Lower)+Cover,Rear(Lower) | TRUE |  |  | WOO JU BOLT CO. | N |  |  | 2024-02-02 08:28:37 | 2049-12-31 00:00:00 | FastenerPart | LAHO100058
1SZZW5N001A | .1 | 800 |  | 0EjthfEPKE2ONt2fh28p3t |  |  | B | WDEK9429S.ATTLSNA@CVZ.EKHQ | 1SZZW5N001A | Screw,Customized | FH + 4mM 8mM SWCH18A BLACK WOO JU TECH CO., LTD. | 2 | EA | G | Assembly Pull | 1 | W230 | R |  |  | 2 | Cavity Front(Upper)+Lock Motor | TRUE |  |  | WOO JU TECH CO., LTD. | N |  |  | 2024-03-18 10:15:30 | 2049-12-31 00:00:00 | FastenerPart | EAHO300075
1SZZW5N001A | *Q* | 800 |  | 0EjthfEPKE2ONt2fh28p3t |  |  | Q | WDEK9429S.ATTLSNA@CVZ.EKHQ | 1SZZW5N001A | Screw,Customized | FH + 4mM 8mM SWCH18A BLACK WOO JU TECH CO., LTD. | 2 | EA | G | Assembly Pull | 1 | W230 | R |  |  | 2 | Cavity Front(Upper)+Lock Motor | TRUE |  |  | WOO JU TECH CO., LTD. | N |  |  | 2024-03-18 10:15:30 | 2049-12-31 00:00:00 | FastenerPart | EAHO300075
1SZZW2A004E | .1 | 810 |  | RnAXuaknArBt_ywVaxncol |  |  | B | WDEK9429S.ATTLSNA@CVZ.EKHQ | 1SZZW2A004E | Screw,Customized | TH X 4mM 10mM STS410 STS | 14 | EA | G | Assembly Pull | 01,02,03,04,05 | W291 | R |  |  | 4¦2¦2¦2¦4 | Cavity(Upper)+Broil Heater¦Cavity(Upper)+Vent¦Cavity(Upper)+Pipe Assembly¦Cavity(Upper)+Cover,Pipe¦Cavity(Upper)+Cover,Heater | TRUE |  |  |  | N |  |  | 2024-03-18 10:15:30 | 2049-12-31 00:00:00 | FastenerPart | EAHO300075
1SZZW2A004E | *Q* | 810 |  | RnAXuaknArBt_ywVaxncol |  |  | Q | WDEK9429S.ATTLSNA@CVZ.EKHQ | 1SZZW2A004E | Screw,Customized | TH X 4mM 10mM STS410 STS | 4 | EA | G | Assembly Pull | 1 | W291 | R |  |  | 4 | Cavity(Upper)+Broil Heater | TRUE |  |  |  | N |  |  | 2024-03-18 10:15:30 | 2049-12-31 00:00:00 | FastenerPart | EAHO300075
1SZZW2A004E | *Q* | 810 |  | RnAXuaknArBt_ywVaxncol |  |  | Q | WDEK9429S.ATTLSNA@CVZ.EKHQ | 1SZZW2A004E | Screw,Customized | TH X 4mM 10mM STS410 STS | 2 | EA | G | Assembly Pull | 2 | W291 | R |  |  | 2 | Cavity(Upper)+Vent | TRUE |  |  |  | N |  |  | 2024-03-18 10:15:30 | 2049-12-31 00:00:00 | FastenerPart | EAHO300075
1SZZW2A004E | *Q* | 810 |  | RnAXuaknArBt_ywVaxncol |  |  | Q | WDEK9429S.ATTLSNA@CVZ.EKHQ | 1SZZW2A004E | Screw,Customized | TH X 4mM 10mM STS410 STS | 2 | EA | G | Assembly Pull | 3 | W291 | R |  |  | 2 | Cavity(Upper)+Pipe Assembly | TRUE |  |  |  | N |  |  | 2024-03-18 10:15:30 | 2049-12-31 00:00:00 | FastenerPart | EAHO300075
1SZZW2A004E | *Q* | 810 |  | RnAXuaknArBt_ywVaxncol |  |  | Q | WDEK9429S.ATTLSNA@CVZ.EKHQ | 1SZZW2A004E | Screw,Customized | TH X 4mM 10mM STS410 STS | 2 | EA | G | Assembly Pull | 4 | W291 | R |  |  | 2 | Cavity(Upper)+Cover,Pipe | TRUE |  |  |  | N |  |  | 2024-03-18 10:15:30 | 2049-12-31 00:00:00 | FastenerPart | EAHO300075
1SZZW2A004E | *Q* | 810 |  | RnAXuaknArBt_ywVaxncol |  |  | Q | WDEK9429S.ATTLSNA@CVZ.EKHQ | 1SZZW2A004E | Screw,Customized | TH X 4mM 10mM STS410 STS | 4 | EA | G | Assembly Pull | 5 | W291 | R |  |  | 4 | Cavity(Upper)+Cover,Heater | TRUE |  |  |  | N |  |  | 2024-03-18 10:15:30 | 2049-12-31 00:00:00 | FastenerPart | EAHO300075
4B70188C | .1 | 820 |  | RgfWgwgxcWfjQqe0KaUmH0 |  |  | B | WDEK9429S.ATTLSNA@CVZ.EKHQ | 4B70188C | Screw,Customized | PH + 4mM 12mM MSWR FZY | 20 | EA | G | Assembly Pull | 01,03,05,07,08,10,12,14,15 |  |  |  | CVZ.ECTA | 2¦2¦2¦3¦2¦2¦3¦2¦2 | Lower Insulator(Upper)+Cavity Front(Upper)¦Lower Insulator(Upper)+Rear Insulator(Upper)¦Upper Insulator(Upper)+Cavity Front(Upper)¦Upper Insulator(Upper)+Rear Insulator(Upper)¦Upper Insulator(Upper)+Rear Insulator(Upper)+Block,Terminal¦Cavity Rear(Upper)+Rear Insulator(Upper)¦Convection Motor(Upper)+Cavity Rear(Upper)¦Supporter(MD)+Side Insulator(Upper)¦Supporter(MD)+Side Insulator(Lower) | TRUE |  |  |  | N |  |  | 2024-03-18 10:15:30 | 2049-12-31 00:00:00 | FastenerPart | EAHO300075
4B70188C | *Q* | 820 |  | RgfWgwgxcWfjQqe0KaUmH0 |  |  | Q | WDEK9429S.ATTLSNA@CVZ.EKHQ | 4B70188C | Screw,Customized | PH + 4mM 12mM MSWR FZY | 2 | EA | G | Assembly Pull | 1 |  |  |  | CVZ.ECTA | 2 | Lower Insulator(Upper)+Cavity Front(Upper) | TRUE |  |  |  | N |  |  | 2024-03-18 10:15:30 | 2049-12-31 00:00:00 | FastenerPart | EAHO300075
4B70188C | *Q* | 820 |  | RgfWgwgxcWfjQqe0KaUmH0 |  |  | Q | WDEK9429S.ATTLSNA@CVZ.EKHQ | 4B70188C | Screw,Customized | PH + 4mM 12mM MSWR FZY | 2 | EA | G | Assembly Pull | 3 |  |  |  | CVZ.ECTA | 2 | Lower Insulator(Upper)+Rear Insulator(Upper) | TRUE |  |  |  | N |  |  | 2024-03-18 10:15:30 | 2049-12-31 00:00:00 | FastenerPart | EAHO300075
4B70188C | *Q* | 820 |  | RgfWgwgxcWfjQqe0KaUmH0 |  |  | Q | WDEK9429S.ATTLSNA@CVZ.EKHQ | 4B70188C | Screw,Customized | PH + 4mM 12mM MSWR FZY | 2 | EA | G | Assembly Pull | 5 |  |  |  | CVZ.ECTA | 2 | Upper Insulator(Upper)+Cavity Front(Upper) | TRUE |  |  |  | N |  |  | 2024-03-18 10:15:30 | 2049-12-31 00:00:00 | FastenerPart | EAHO300075
4B70188C | *Q* | 820 |  | RgfWgwgxcWfjQqe0KaUmH0 |  |  | Q | WDEK9429S.ATTLSNA@CVZ.EKHQ | 4B70188C | Screw,Customized | PH + 4mM 12mM MSWR FZY | 3 | EA | G | Assembly Pull | 7 |  |  |  | CVZ.ECTA | 3 | Upper Insulator(Upper)+Rear Insulator(Upper) | TRUE |  |  |  | N |  |  | 2024-03-18 10:15:30 | 2049-12-31 00:00:00 | FastenerPart | EAHO300075
4B70188C | *Q* | 820 |  | RgfWgwgxcWfjQqe0KaUmH0 |  |  | Q | WDEK9429S.ATTLSNA@CVZ.EKHQ | 4B70188C | Screw,Customized | PH + 4mM 12mM MSWR FZY | 2 | EA | G | Assembly Pull | 8 |  |  |  | CVZ.ECTA | 2 | Upper Insulator(Upper)+Rear Insulator(Upper)+Block,Terminal | TRUE |  |  |  | N |  |  | 2024-03-18 10:15:30 | 2049-12-31 00:00:00 | FastenerPart | EAHO300075
4B70188C | *Q* | 820 |  | RgfWgwgxcWfjQqe0KaUmH0 |  |  | Q | WDEK9429S.ATTLSNA@CVZ.EKHQ | 4B70188C | Screw,Customized | PH + 4mM 12mM MSWR FZY | 2 | EA | G | Assembly Pull | 10 |  |  |  | CVZ.ECTA | 2 | Cavity Rear(Upper)+Rear Insulator(Upper) | TRUE |  |  |  | N |  |  | 2024-03-18 10:15:30 | 2049-12-31 00:00:00 | FastenerPart | EAHO300075
4B70188C | *Q* | 820 |  | RgfWgwgxcWfjQqe0KaUmH0 |  |  | Q | WDEK9429S.ATTLSNA@CVZ.EKHQ | 4B70188C | Screw,Customized | PH + 4mM 12mM MSWR FZY | 3 | EA | G | Assembly Pull | 12 |  |  |  | CVZ.ECTA | 3 | Convection Motor(Upper)+Cavity Rear(Upper) | TRUE |  |  |  | N |  |  | 2024-03-18 10:15:30 | 2049-12-31 00:00:00 | FastenerPart | EAHO300075
4B70188C | *Q* | 820 |  | RgfWgwgxcWfjQqe0KaUmH0 |  |  | Q | WDEK9429S.ATTLSNA@CVZ.EKHQ | 4B70188C | Screw,Customized | PH + 4mM 12mM MSWR FZY | 2 | EA | G | Assembly Pull | 14 |  |  |  | CVZ.ECTA | 2 | Supporter(MD)+Side Insulator(Upper) | TRUE |  |  |  | N |  |  | 2024-03-18 10:15:30 | 2049-12-31 00:00:00 | FastenerPart | EAHO300075
4B70188C | *Q* | 820 |  | RgfWgwgxcWfjQqe0KaUmH0 |  |  | Q | WDEK9429S.ATTLSNA@CVZ.EKHQ | 4B70188C | Screw,Customized | PH + 4mM 12mM MSWR FZY | 2 | EA | G | Assembly Pull | 15 |  |  |  | CVZ.ECTA | 2 | Supporter(MD)+Side Insulator(Lower) | TRUE |  |  |  | N |  |  | 2024-03-18 10:15:30 | 2049-12-31 00:00:00 | FastenerPart | EAHO300075
4000W4A003A | .1 | 830 | 1.2 | ozoNNTT0yYEtFUNhXHnJEX |  |  | B | WDEK9429S.ATTLSNA@CVZ.EKHQ | 4000W4A003A | Screw,Customized | TH + 4mM 10mM SWCH18A FZW | 4 | EA | G | Assembly Pull | 01,02,03,04 |  |  |  | CNZ.EKHQ,CVZ.ECTA,DFZ.EATH,DFZ.EKHQ,DFZ.ECPN,CNZ.ECCT | 1¦1¦1¦1 | Upper Insulator(Upper)+Lamp Earth(Left)¦Upper Insulator(Upper)+Lamp Earth(Right)¦Upper Insulator(Lower)+Lamp Earth(Left)¦Upper Insulator(Lower)+Lamp Earth(Right) | TRUE | Earth : Lock Motor(Lower)+Insulator(Lower) |  |  | N |  | 4000W4A003A | 2024-02-02 08:28:37 | 2049-12-31 00:00:00 | FastenerPart | LAHO100058
1SZZJJ3007A | ..2 | 10 |  |  |  |  | B | 4000W4A003A | 1SZZJJ3007A | Screw,Customized | TH + 4mM 10mM SWCH18A FZW SHINHUNG GLOBAL CO.,LTD | 1 | EA | G | Supplier |  | NSP | [5 empty] | TRUE |  |  | SHINHUNG GLOBAL CO.,LTD | N |  |  | 2016-12-06 16:14:19 | 2049-12-30 15:00:00 | FastenerPart | LAHGB00063
1WZZJJ3003A | ..2 | 20 |  |  |  |  | B | 4000W4A003A | 1WZZJJ3003A | Washer,Common | PLAIN 4.3mM 450UM NATURAL SWCH18A - SIN JIN BOLT IND CO. | 1 | EA | G | Supplier | [7 empty] | TRUE |  |  | SHIN JIN BOLT IND CO. | N |  |  | 2016-12-06 16:14:19 | 2049-12-30 15:00:00 | FastenerPart | LAHGB00063
4000W4A003A | *Q* | 830 | 1.2 | ozoNNTT0yYEtFUNhXHnJEX |  |  | Q | WDEK9429S.ATTLSNA@CVZ.EKHQ | 4000W4A003A | Screw,Customized | TH + 4mM 10mM SWCH18A FZW | 1 | EA | G | Assembly Pull | 1 |  |  |  | CNZ.EKHQ,CVZ.ECTA,DFZ.EATH,DFZ.EKHQ,DFZ.ECPN,CNZ.ECCT | 1 | Upper Insulator(Upper)+Lamp Earth(Left) | TRUE | Earth : Lock Motor(Lower)+Insulator(Lower) |  |  | N |  | 4000W4A003A | 2024-02-02 08:28:37 | 2049-12-31 00:00:00 | FastenerPart | LAHO100058
4000W4A003A | *Q* | 830 | 1.2 | ozoNNTT0yYEtFUNhXHnJEX |  |  | Q | WDEK9429S.ATTLSNA@CVZ.EKHQ | 4000W4A003A | Screw,Customized | TH + 4mM 10mM SWCH18A FZW | 1 | EA | G | Assembly Pull | 2 |  |  |  | CNZ.EKHQ,CVZ.ECTA,DFZ.EATH,DFZ.EKHQ,DFZ.ECPN,CNZ.ECCT | 1 | Upper Insulator(Upper)+Lamp Earth(Right) | TRUE | Earth : Lock Motor(Lower)+Insulator(Lower) |  |  | N |  | 4000W4A003A | 2024-02-02 08:28:37 | 2049-12-31 00:00:00 | FastenerPart | LAHO100058
4000W4A003A | *Q* | 830 | 1.2 | ozoNNTT0yYEtFUNhXHnJEX |  |  | Q | WDEK9429S.ATTLSNA@CVZ.EKHQ | 4000W4A003A | Screw,Customized | TH + 4mM 10mM SWCH18A FZW | 1 | EA | G | Assembly Pull | 3 |  |  |  | CNZ.EKHQ,CVZ.ECTA,DFZ.EATH,DFZ.EKHQ,DFZ.ECPN,CNZ.ECCT | 1 | Upper Insulator(Lower)+Lamp Earth(Left) | TRUE | Earth : Lock Motor(Lower)+Insulator(Lower) |  |  | N |  | 4000W4A003A | 2024-02-02 08:28:37 | 2049-12-31 00:00:00 | FastenerPart | LAHO100058
4000W4A003A | *Q* | 830 | 1.2 | ozoNNTT0yYEtFUNhXHnJEX |  |  | Q | WDEK9429S.ATTLSNA@CVZ.EKHQ | 4000W4A003A | Screw,Customized | TH + 4mM 10mM SWCH18A FZW | 1 | EA | G | Assembly Pull | 4 |  |  |  | CNZ.EKHQ,CVZ.ECTA,DFZ.EATH,DFZ.EKHQ,DFZ.ECPN,CNZ.ECCT | 1 | Upper Insulator(Lower)+Lamp Earth(Right) | TRUE | Earth : Lock Motor(Lower)+Insulator(Lower) |  |  | N |  | 4000W4A003A | 2024-02-02 08:28:37 | 2049-12-31 00:00:00 | FastenerPart | LAHO100058
1WZZW3Z003C | .1 | 840 |  | aOXEgnOFk4mbw0G0KaUlsV |  |  | B | WDEK9429S.ATTLSNA@CVZ.EKHQ | 1WZZW3Z003C | Washer,Customized | PLAIN 13.5mM 1mM FZB - SANG-A FRONTEC CO., LTD. | 2 | EA | G | Assembly Pull |  | W259 | R |  |  |  |  | TRUE |  |  | SANG-A FRONTEC CO., LTD. | N |  |  | 2024-03-18 10:15:30 | 2049-12-31 00:00:00 | FastenerPart | EAHO300075
MAF64527503 | .1 | 850 |  | pHWu5RHNBhoupLk0KaUmVD |  |  | B | WDEK9429S.ATTLSNA@CVZ.EKHQ | MAF64527503 | Bag,Sheet | CUTTING EVA N T1.5 W50 L50 Lupin Door frame | 6 | EA | G | Assembly Pull | 1,2 |  |  |  |  | 3¦3 | UpperDoorFrame¦LowerDoorFrame | TRUE |  |  |  | N |  |  | 2024-02-02 08:28:37 | 2049-12-31 00:00:00 | MechanicalPart | LAHO100058
MAF64527503 | *Q* | 850 |  | pHWu5RHNBhoupLk0KaUmVD |  |  | Q | WDEK9429S.ATTLSNA@CVZ.EKHQ | MAF64527503 | Bag,Sheet | CUTTING EVA N T1.5 W50 L50 Lupin Door frame | 3 | EA | G | Assembly Pull | 1 |  |  |  |  | 3 | UpperDoorFrame | TRUE |  |  |  | N |  |  | 2024-02-02 08:28:37 | 2049-12-31 00:00:00 | MechanicalPart | LAHO100058
MAF64527503 | *Q* | 850 |  | pHWu5RHNBhoupLk0KaUmVD |  |  | Q | WDEK9429S.ATTLSNA@CVZ.EKHQ | MAF64527503 | Bag,Sheet | CUTTING EVA N T1.5 W50 L50 Lupin Door frame | 3 | EA | G | Assembly Pull | 2 |  |  |  |  | 3 | LowerDoorFrame | TRUE |  |  |  | N |  |  | 2024-02-02 08:28:37 | 2049-12-31 00:00:00 | MechanicalPart | LAHO100058
MJZ41753802 | .1 | 860 | 1.3 | oFT1WVEpOPav2h60KaUmfe |  |  | B | WDEK9429S.ATTLSNA@CVZ.EKHQ | MJZ41753802 | Vent | PRESS SGCC 0.7 30in Built-In Oven OVEN | 1 | EA | S | Assembly Pull |  | 5527 | R |  |  |  |  | TRUE | Plate Assembly,Base |  |  | N |  | MJZ41753802 | 2024-02-02 08:28:37 | 2049-12-31 00:00:00 | MechanicalPart | LAHO100058
MGJ64782406 | ..2 | 10 |  | uMcLa08d2odZxU_o0xTTeN |  |  | B | MJZ41753802 | MGJ64782406 | Plate,Shearing | PRESS SGCC 0.7t W770 L65 COVER,(VENT GRILL) LGECW | 1 | EA | G | Assembly Pull | [7 empty] | TRUE |  |  |  | N |  |  | 2018-05-31 00:00:00 | 2049-12-30 15:00:00 | MechanicalPart | EAHI400019
RCL30078201 | ..2 | 20 |  |  |  |  | B | MJZ41753802 | RCL30078201 | Coil,Steel(GI_Product) | SGCC T0.7 - | 0.1979 | KG | X | Supplier | [7 empty] | TRUE |  |  |  | N |  |  | 2025-08-19 10:51:27 | 2049-12-31 00:00:00 | MaterialPart | EAHP800111
AAA31613225 | .1 | 870 | 1.1 | Ph66Uo8eatCoktpj03rN7T |  |  | B | WDEK9429S.ATTLSNA@CVZ.EKHQ | AAA31613225 | Accessory Assembly,Cavity(Shrink Pkg) | SHELF Wall Oven New SKS Transitional Double - | 1 | EA | S | Assembly Pull | [7 empty] | TRUE | Shelf shrink assy |  |  | N |  |  | 2025-12-06 15:20:20 | 2049-12-31 00:00:00 | MechanicalAssemblyPart | EAHPC00034
3880W1A015B | ..2 | 10 |  |  |  |  | B | AAA31613225 | 3880W1A015B | Bag,Envelope | CUTTING LLDPE N 0.025 W610 800000 LLDPE Shrink vinyl | 0.0009 | EA | G | Supplier | [7 empty] | TRUE |  |  |  | N |  |  | 2025-04-28 08:58:19 | 2049-12-31 00:00:00 | MechanicalPart | EAHP300315
3858W3ZA03L | ..2 | 20 |  | LOTIBGIf6tPBDI_S3hHPYG |  |  | B | AAA31613225 | 3858W3ZA03L | Bag,Sheet | CUTTING FOAM PE N T0.5 W550 L400 Oven | 3 | EA | G | Supplier | [7 empty] | TRUE |  |  |  | N |  |  | 2025-04-28 08:58:19 | 2049-12-31 00:00:00 | MechanicalPart | EAHP300315
MHL49207704 | ..2 | 30 | 1.0 | vzevYaF7w_SyoG72JyKvjw |  |  | B | AAA31613225 | MHL49207704 | Shelf | PRESS MSWR Outer DIA 7.0, Inner DIA 4.0 RECT. GILT DIA7 U-H0.0 L-H0.0 OVEN LGECW 30" Built-In Oven | 1 | EA | G | Supplier |  | 3018 | Z |  |  |  |  | TRUE |  |  |  | N |  |  | 2025-04-28 08:58:19 | 2049-12-31 00:00:00 | MechanicalPart | EAHP300315
RCL30086701 | ...3 | 10 |  |  |  |  | B | MHL49207704 | RCL30086701 | Coil,Steel(Wire Rod_Product) | MSWR D7.0 - | 1.5509 | KG | X | Supplier | [7 empty] | TRUE |  |  |  | N |  |  | 2025-08-19 10:51:27 | 2049-12-31 00:00:00 | MaterialPart | EAHP800111
MHL64891810 | ..2 | 40 |  | t0ghmmqfbrmkC-T4WeRFE8 |  |  | B | AAA31613225 | MHL64891810 | Shelf | COMPLEX RECT. GILT DIA6 U-H0.0 L-H0.0 OVEN ALL LRGL5825 | 1 | EA | G | Supplier |  | 3503 | Z |  | CVZ.ENMN |  |  | TRUE |  |  |  | N |  |  | 2026-01-05 09:07:18 | 2049-12-31 00:00:00 | MechanicalPart | EAHPC00381
MJS61850004 | ..2 | 50 | 1.2 | KgbR2-SI03aadukcX4Z0bG |  |  | B | AAA31613225 | MJS61850004 | Tray,Metal | PRESS SPE T0.8 N RECT. ENAMEL(ACE) W322.8*L445*H30 T0.8 LGE LGECW NON EU | 1 | EA | S | Assembly Pull |  | 3144 | Z |  |  |  |  | TRUE |  |  |  | N |  |  | 2025-04-28 08:58:19 | 2049-12-31 00:00:00 | MechanicalPart | EAHP300315
MJS61850001 | ...3 | 10 | 1.3 | hcb8J_5fS3csD9MJScIiCD |  |  | B | MJS61850004 | MJS61850001 | Tray,Metal | PRESS SPE T0.8 RECT. NO COATING W322.8*L445*H30 T0.8 KOPEC LGECW | 1 | EA | S | Phantom | [7 empty] | TRUE |  |  |  | N |  | MJS61850001 | 2024-12-10 07:07:58 | 2049-12-31 00:00:00 | MechanicalPart | EAHOC00032
9AD1219C003 | ....4 | 10 |  |  |  |  | B | MJS61850001 | 9AD1219C003 | Coil,Steel(CR) | SPE 800UM 1.219M 0M NO-COAT-10 - DAELIM STEEL CO.LTD | 1.433 | KG | G | Assembly Pull | [7 empty] | TRUE |  |  | DAELIM STEEL CO.LTD | N |  |  | 2016-04-04 19:55:12 | 2049-12-30 15:00:00 | MaterialPart | EAHG400067
RCL30081101 | ....4 | 20 |  |  |  |  | B | MJS61850001 | RCL30081101 | Coil,Steel(PCM_Product) | SPE T0.8 - | 1.0864 | KG | X | Supplier | [7 empty] | TRUE |  |  |  | N |  |  | 2025-08-13 18:18:06 | 2049-12-31 00:00:00 | MaterialPart | EAHP700383
AGF79478703 | ...3 | 20 | 1.0 | y6iSrrCUPoZiKaPijkfxpz |  |  | B | MJS61850004 | AGF79478703 | Paint,Powder,C/SKD PKG | RAB33372905 Paint,Powder Enamel powder | 0.13 | EA | T | Assembly Pull |  | NSP | [5 empty] | TRUE |  |  |  | N |  |  | 2025-02-03 14:43:58 | 2049-12-31 00:00:00 | MechanicalAssemblyPart | EAHP100337
RAB33372905 | ....4 | 10 | 1.4 |  |  | ECO | B | AGF79478703 | RAB33372905 | Paint,Powder | POWDER DARK BLUE - LG ELECTRONICS INC. | 1 | KG | T | Assembly Pull |  |  |  | AGF79478703 | CVZ.ENMN |  |  | TRUE |  |  | LG ELECTRONICS INC. | N |  |  | 2024-05-24 13:51:46 | 2049-12-31 00:00:00 | MaterialPart | EAHO500064
RAB33416801 | .....5 | 10 | 1.0 | v37t-Yo_fYBRaeUv4wS70v |  |  | B | RAB33372905 | RAB33416801 | POWDER,ENAMEL | BMS Powder BMS-1 | 0.2093 | KG | G | Assembly Pull | [7 empty] | TRUE |  |  |  | N |  |  | 2025-04-28 10:41:24 | 2049-12-31 00:00:00 | MaterialPart | EAHP400551
RAB35949601 | .....5 | 20 |  | Kl9mDuzZ3dP68xc0KaUmSJ |  |  | B | RAB33372905 | RAB35949601 | POWDER,ENAMEL | CHALCO Powder - | 0.1855 | KG | G | Assembly Pull | [7 empty] | TRUE |  |  |  | N |  |  | 2025-04-28 10:41:24 | 2049-12-31 00:00:00 | MaterialPart | EAHP400551
RAB35949602 | *S* | 20 |  |  |  |  | S | RAB33372905 | RAB35949602 | POWDER,ENAMEL | RAB359496 K-Alumina Powder - SERVEONE CO., LTD. | 0.1855 | KG | G | Assembly Pull | [7 empty] | TRUE |  |  | SERVEONE CO., LTD. | N | RAB35949601 |  | 2025-04-28 10:41:24 | 2049-12-31 00:00:00 | MaterialPart | EAHP400551
RAB35329701 | .....5 | 30 |  | S2Y5i2keQWQTKJk0KaUmoR |  |  | B | RAB33372905 | RAB35329701 | POWDER,ENAMEL | YN Chemical SERVEONE Powder | 0.0222 | KG | G | Assembly Pull | [7 empty] | TRUE |  |  |  | N |  |  | 2025-04-28 10:41:24 | 2049-12-31 00:00:00 | MaterialPart | EAHP400551
RAB33370901 | .....5 | 40 |  | 6rla4Xrq7HcRmMPumt_bVs |  |  | B | RAB33372905 | RAB33370901 | POWDER,ENAMEL | YN Chemical Powder YN Chemical-6 | 0.0244 | KG | G | Assembly Pull | [7 empty] | TRUE |  |  |  | N |  |  | 2025-04-28 10:41:24 | 2049-12-31 00:00:00 | MaterialPart | EAHP400551
RAB33371001 | .....5 | 50 |  | 2nV3FJQQXxP9iYy0KaUmHn |  |  | B | RAB33372905 | RAB33371001 | POWDER,ENAMEL | YN Chemical Powder YN Chemical-7 | 0.0039 | KG | G | Assembly Pull | [7 empty] | TRUE |  |  |  | N |  |  | 2025-04-28 10:41:24 | 2049-12-31 00:00:00 | MaterialPart | EAHP400551
RAB33371102 | .....5 | 60 |  | tnUWP_DEHcIslO9NzUFECd |  |  | B | RAB33372905 | RAB33371102 | POWDER,ENAMEL | RAB333711 YN Chemical Powder - SERVEONE CO., LTD. | 0.165 | KG | G | Assembly Pull | [7 empty] | TRUE |  |  | SERVEONE CO., LTD. | N |  |  | 2024-06-18 11:59:07 | 2049-12-31 00:00:00 | MaterialPart | EAHO600197
RAB33371101 | *S* | 60 |  |  |  |  | S | RAB33372905 | RAB33371101 | POWDER,ENAMEL | YN Chemical Powder YN Chemical-2 | 0.165 | KG | G | Assembly Pull | [7 empty] | TRUE |  |  |  | N | RAB33371102 |  | 2024-06-18 11:59:07 | 2049-12-31 00:00:00 | MaterialPart | EAHO600197
RAB33370602 | .....5 | 70 |  | j3C9RCStQAJn3WS0KaUlXH |  |  | B | RAB33372905 | RAB33370602 | POWDER,ENAMEL | RAB333706 YN Chemical Powder - SERVEONE CO., LTD. | 0.1861 | KG | G | Assembly Pull | [7 empty] | TRUE |  |  | SERVEONE CO., LTD. | N |  |  | 2025-04-28 10:41:24 | 2049-12-31 00:00:00 | MaterialPart | EAHP400551
RAB33370601 | *S* | 70 |  |  |  |  | S | RAB33372905 | RAB33370601 | POWDER,ENAMEL | Young Jin Powder Young Jin-1 | 0.1861 | KG | G | Assembly Pull | [7 empty] | TRUE |  |  |  | N | RAB33370602 |  | 2025-04-28 10:41:24 | 2049-12-31 00:00:00 | MaterialPart | EAHP400551
RAB33370701 | .....5 | 80 |  | tl0eJnUSr4xK9I00KaUlpA |  |  | B | RAB33372905 | RAB33370701 | POWDER,ENAMEL | Young Jin Powder Young Jin-2 | 0.2451 | KG | G | Assembly Pull | [7 empty] | TRUE |  |  |  | N |  |  | 2025-04-28 10:41:24 | 2049-12-31 00:00:00 | MaterialPart | EAHP400551
RAB33490201 | .....5 | 90 |  | iGis1lefrlIyZm40KaUlWh |  |  | B | RAB33372905 | RAB33490201 | POWDER,ENAMEL | ZTech (YN Chemical) Powder ZTech (YN Chemical)-1 | 0.027 | KG | G | Assembly Pull | [7 empty] | TRUE |  |  |  | N |  |  | 2025-04-28 10:41:24 | 2049-12-31 00:00:00 | MaterialPart | EAHP400551
RAB33371901 | .....5 | 100 |  | BBas970CP8PVwrynMCiIiI |  |  | B | RAB33372905 | RAB33371901 | POWDER,ENAMEL | YN Chemical Powder YN Chemical | 0.0022 | KG | G | Assembly Pull | [7 empty] | TRUE |  |  |  | N |  |  | 2024-05-07 14:09:29 | 2049-12-31 00:00:00 | MaterialPart | EAHO500019
RAB33371401 | .....5 | 110 |  | psr89vNYDVqHol3Z56XNbQ |  |  | B | RAB33372905 | RAB33371401 | POWDER,ENAMEL | ABELO Powder ABELO-1 | 0.0224 | KG | G | Assembly Pull | [7 empty] | TRUE |  |  |  | N |  |  | 2025-04-28 10:41:24 | 2049-12-31 00:00:00 | MaterialPart | EAHP400551
RAB33372001 | .....5 | 120 |  | qVqoBR8Qkow6lAwY4OhRHf |  |  | B | RAB33372905 | RAB33372001 | POWDER,ENAMEL | Duck San Physics and Chemistry Powder Duck San Physics and Chemistry-1 | 0.007 | KG | G | Assembly Pull | [7 empty] | TRUE |  |  |  | N |  |  | 2025-04-28 10:41:24 | 2049-12-31 00:00:00 | MaterialPart | EAHP400551
RAB35329802 | .....5 | 130 |  | du5Uu4ro8tqOssI-rywgan |  |  | B | RAB33372905 | RAB35329802 | POWDER,ENAMEL | RAB353298 CS Chem SERVEONE Polysiloxane SERVEONE CO., LTD. | 0.0023 | KG | G | Assembly Pull | [7 empty] | TRUE |  |  | SERVEONE CO., LTD. | N |  |  | 2025-04-28 10:41:24 | 2049-12-31 00:00:00 | MaterialPart | EAHP400551
RAB35329801 | *S* | 130 |  |  |  |  | S | RAB33372905 | RAB35329801 | POWDER,ENAMEL | ESUNG MATERIALS SERVEONE Polysiloxane | 0.0023 | KG | G | Assembly Pull | [7 empty] | TRUE |  |  |  | N | RAB35329802 |  | 2025-04-28 10:41:24 | 2049-12-31 00:00:00 | MaterialPart | EAHP400551
RAB33377701 | .....5 | 140 | 1.0 | u9gMWaaFT4oMwBE0KaUloW |  |  | B | RAB33372905 | RAB33377701 | POWDER,ENAMEL | OFS-6020 Dow Corning Amino Silane Liquid DOW CORNING KOREA LTD. | 0.0006 | KG | G | Assembly Pull | [7 empty] | TRUE |  |  | DOW CORNING KOREA LTD. | N |  |  | 2025-04-28 10:41:24 | 2049-12-31 00:00:00 | MaterialPart | EAHP400551
RAB33590401 | .....5 | 150 | 1.0 | XfpQI97gXrDtchJi08wYbM |  |  | B | RAB33372905 | RAB33590401 | POWDER,ENAMEL | AluC 805 Envoik Industries Fumed Alumina Powder DOW CORNING KOREA LTD. | 0.001 | KG | G | Assembly Pull | [7 empty] | TRUE |  |  | DOW CORNING KOREA LTD. | N |  |  | 2025-04-28 10:41:24 | 2049-12-31 00:00:00 | MaterialPart | EAHP400551
RAB37010601 | .....5 | 160 |  | vNgbxLgJx81ZuXw0KaUm8L |  |  | B | RAB33372905 | RAB37010601 | POWDER,ENAMEL | YN Checmical MoO3 YN Chemical powder - HANILL | 0.0006 | KG | G | Assembly Pull | [7 empty] | TRUE |  |  | HANILL | N |  |  | 2025-04-28 10:41:24 | 2049-12-31 00:00:00 | MaterialPart | EAHP400551
RAB33373104 | .....5 | 170 | 1.0 |  |  |  | B | RAB33372905 | RAB33373104 | Paint,Powder | POWDER WHITE - LG ELECTRONICS INC. | 0.005 | KG | G | Assembly Pull | [7 empty] | TRUE |  |  | LG ELECTRONICS INC. | N |  | RAB33373103 | 2024-05-07 14:09:29 | 2049-12-31 00:00:00 | MaterialPart | EAHO500019
RAB33416801 | ......6 | 10 | 1.0 | v37t-Yo_fYBRaeUv4wS70v |  |  | B | RAB33373104 | RAB33416801 | POWDER,ENAMEL | BMS Powder BMS-1 | 0.1313 | KG | G | Supplier | [7 empty] | TRUE |  |  |  | N |  |  | 2025-04-28 10:41:24 | 2049-12-30 15:00:00 | MaterialPart | EAHP400551
RAB35949601 | ......6 | 20 |  | Kl9mDuzZ3dP68xc0KaUmSJ |  |  | B | RAB33373104 | RAB35949601 | POWDER,ENAMEL | CHALCO Powder - | 0.1838 | KG | G | Supplier | [7 empty] | TRUE |  |  |  | N |  |  | 2025-04-28 10:41:24 | 2049-12-30 15:00:00 | MaterialPart | EAHP400551
RAB33370901 | ......6 | 30 |  | 6rla4Xrq7HcRmMPumt_bVs |  |  | B | RAB33373104 | RAB33370901 | POWDER,ENAMEL | YN Chemical Powder YN Chemical-6 | 0.034 | KG | G | Supplier | [7 empty] | TRUE |  |  |  | N |  |  | 2025-04-28 10:41:24 | 2049-12-30 15:00:00 | MaterialPart | EAHP400551
RAB33371101 | ......6 | 40 |  | Nd3-112NeIH41xgabQ43R5 |  |  | B | RAB33373104 | RAB33371101 | POWDER,ENAMEL | YN Chemical Powder YN Chemical-2 | 0.1117 | KG | G | Supplier | [7 empty] | TRUE |  |  |  | N |  |  | 2025-04-28 10:41:24 | 2049-12-30 15:00:00 | MaterialPart | EAHP400551
RAB33416901 | ......6 | 50 | 1.0 | xjz6NWs1TTg2ZwOgRIHrCN |  |  | B | RAB33373104 | RAB33416901 | POWDER,ENAMEL | Dongyang CNT Powder Na2Co3 | 0.0692 | KG | G | Supplier | [7 empty] | TRUE |  |  |  | N |  |  | 2025-04-28 10:41:24 | 2049-12-30 15:00:00 | MaterialPart | EAHP400551
RAB33370601 | ......6 | 60 |  | if1ITu6RnYHUc0O0KaUlXH |  |  | B | RAB33373104 | RAB33370601 | POWDER,ENAMEL | Young Jin Powder Young Jin-1 | 0.1198 | KG | G | Supplier | [7 empty] | TRUE |  |  |  | N |  |  | 2025-04-28 10:41:24 | 2049-12-30 15:00:00 | MaterialPart | EAHP400551
RAB33370701 | ......6 | 70 |  | tl0eJnUSr4xK9I00KaUlpA |  |  | B | RAB33373104 | RAB33370701 | POWDER,ENAMEL | Young Jin Powder Young Jin-2 | 0.28 | KG | G | Supplier | [7 empty] | TRUE |  |  |  | N |  |  | 2025-04-28 10:41:24 | 2049-12-30 15:00:00 | MaterialPart | EAHP400551
RAB33490201 | ......6 | 80 |  | iGis1lefrlIyZm40KaUlWh |  |  | B | RAB33373104 | RAB33490201 | POWDER,ENAMEL | ZTech (YN Chemical) Powder ZTech (YN Chemical)-1 | 0.0241 | KG | G | Supplier | [7 empty] | TRUE |  |  |  | N |  |  | 2025-04-28 10:41:24 | 2049-12-30 15:00:00 | MaterialPart | EAHP400551
RAB33371901 | ......6 | 90 |  | BBas970CP8PVwrynMCiIiI |  |  | B | RAB33373104 | RAB33371901 | POWDER,ENAMEL | YN Chemical Powder YN Chemical | 0.1156 | KG | G | Supplier | [7 empty] | TRUE |  |  |  | N |  |  | 2025-04-28 10:41:24 | 2049-12-30 15:00:00 | MaterialPart | EAHP400551
MAF63587801 | .....5 | 180 |  |  |  |  | B | RAB33372905 | MAF63587801 | Bag,Envelope | CUTTING FOAM PE N T0.5 W1200 L1600 FOAM-PE Oven | 0.005 | EA | G | Assembly Pull | [7 empty] | TRUE |  |  |  | N |  |  | 2024-05-07 14:09:29 | 2049-12-31 00:00:00 | MechanicalPart | EAHO500019
MGA62780301 | ....4 | 20 |  | ZsmONsgafwY6BxWXYLHwKx |  |  | B | AGF79478703 | MGA62780301 | Pallet | COMPLEX W1100 L1100 H105 | 0.0013 | EA | G | Assembly Pull | [7 empty] | TRUE |  |  |  | N |  |  | 2025-04-28 10:41:24 | 2049-12-31 00:00:00 | MechanicalPart | EAHP400551
AGG74145701 | ....4 | 30 | 1.0 | HSCXGRyQpmzXTBqzkse8rV |  |  | B | AGF79478703 | AGG74145701 | Packing Assembly | ACCESSORY ASSEMBLY SET FD1541TS - | 0.005 | EA | G | Assembly Pull | [7 empty] | TRUE |  |  |  | N |  | AGG74145701 | 2024-05-24 13:51:46 | 2049-12-31 00:00:00 | MechanicalAssemblyPart | EAHO500064
MFZ63595101 | .....5 | 10 |  | bpHcik00YoGTFBI0KaUmVp |  |  | B | AGG74145701 | MFZ63595101 | Packing,Accessory | CUTTING STEEL ACCESSORY 30L FD1541 LGECW | 1 | EA | G | Supplier | [7 empty] | TRUE |  |  |  | N |  |  | 2012-11-08 18:17:06 | 2049-12-31 00:00:00 | MechanicalPart | EAHCB00349
MFZ63595201 | .....5 | 20 |  | 97WYse38gx3CPGLd5xckCH |  |  | B | AGG74145701 | MFZ63595201 | Packing,Accessory | CUTTING STEEL ACCESSORY 30L FD1541 LGECW | 1 | EA | G | Supplier | [7 empty] | TRUE |  |  |  | N |  |  | 2012-11-08 18:17:06 | 2049-12-31 00:00:00 | MechanicalPart | EAHCB00349
MFZ63595301 | .....5 | 30 |  | fTjUbjTC9TgHhj60KaUm7p |  |  | B | AGG74145701 | MFZ63595301 | Packing,Accessory | CUTTING ABS ACCESSORY 30L FD1541 LGECW | 1 | EA | G | Supplier | [7 empty] | TRUE |  |  |  | N |  |  | 2012-11-08 18:17:06 | 2049-12-31 00:00:00 | MechanicalPart | EAHCB00349
MEZ64822904 | ....4 | 40 |  |  |  |  | B | AGF79478703 | MEZ64822904 | Label,Shipping Mark | PRINTING LGECW ALL PDBL01 PDBL01 | 0.005 | EA | G | Assembly Pull | [7 empty] | TRUE |  |  |  | N |  |  | 2024-05-24 13:51:46 | 2049-12-31 00:00:00 | LabelPart | EAHO500064
MEZ64822905 | ....4 | 50 |  |  |  |  | B | AGF79478703 | MEZ64822905 | Label,Shipping Mark | PRINTING LGECW ALL PDBL01 PDBL01 | 0.0013 | EA | G | Assembly Pull | [7 empty] | TRUE |  |  |  | N |  |  | 2025-04-28 10:41:24 | 2049-12-31 00:00:00 | LabelPart | EAHP400551
RCL30081001 | ...3 | 30 |  |  |  |  | B | MJS61850004 | RCL30081001 | Coil,Steel(PCM_Product) | SPE T1.0 - | 1.0933 | KG | X | Supplier | [7 empty] | TRUE |  |  |  | N |  |  | 2025-08-19 10:51:27 | 2049-12-31 00:00:00 | MaterialPart | EAHP800111
MJS61849904 | ..2 | 60 | 1.2 | og7iy1-wcsBjpk6RrSo7fo |  |  | B | AAA31613225 | MJS61849904 | Tray,Metal | PRESS SPE 1.0 N RECT. ENAMEL(ACE) W326.5*L426.9*H12 T0.8 LGE LGECW NON EU | 1 | EA | S | Assembly Pull |  | 3044 | Z |  |  |  |  | TRUE |  |  |  | N |  |  | 2025-04-28 08:58:19 | 2049-12-31 00:00:00 | MechanicalPart | EAHP300315
MJS61849901 | ...3 | 10 | 1.4 | bo4CBllwf7cdiJVULQe8pv |  |  | B | MJS61849904 | MJS61849901 | Tray,Metal | PRESS SPE 1.0 RECT. NO COATING W326.5*L426.9*H12 T1.0 KOPEC LGECW | 1 | EA | S | Phantom | [7 empty] | TRUE |  |  |  | N |  | MJS61849901 | 2024-12-10 07:07:58 | 2049-12-31 00:00:00 | MechanicalPart | EAHOC00032
RAA32200023 | ....4 | 10 |  | iwgogMek7E_swQUkO5MhAV |  |  | B | MJS61849901 | RAA32200023 | Sheet,Steel(CR) | SPE 0.7 810 960 - SEUN STEEL.CO.,LTD | 1 | EA | G | Assembly Pull | [7 empty] | TRUE |  |  | SEUN STEEL.CO.,LTD | N |  |  | 2018-05-04 23:54:00 | 2049-12-30 15:00:00 | MaterialPart | EAHI400240
RCL30081301 | ....4 | 20 |  |  |  |  | B | MJS61849901 | RCL30081301 | Coil,Steel(PCM_Product) | SPE T0.7 - | 0.8615 | KG | X | Supplier | [7 empty] | TRUE |  |  |  | N |  |  | 2025-08-13 18:18:06 | 2049-12-31 00:00:00 | MaterialPart | EAHP700383
AGF79478703 | ...3 | 20 | 1.0 | y6iSrrCUPoZiKaPijkfxpz |  |  | B | MJS61849904 | AGF79478703 | Paint,Powder,C/SKD PKG | RAB33372905 Paint,Powder Enamel powder | 0.1422 | EA | T | Assembly Pull |  | NSP | [5 empty] | TRUE |  |  |  | N |  |  | 2025-02-03 14:43:58 | 2049-12-31 00:00:00 | MechanicalAssemblyPart | EAHP100337
RAB33372905 | ....4 | 10 | 1.4 |  |  | ECO | B | AGF79478703 | RAB33372905 | Paint,Powder | POWDER DARK BLUE - LG ELECTRONICS INC. | 1 | KG | T | Assembly Pull |  |  |  | AGF79478703 | CVZ.ENMN |  |  | TRUE |  |  | LG ELECTRONICS INC. | N |  |  | 2024-05-24 13:51:46 | 2049-12-31 00:00:00 | MaterialPart | EAHO500064
RAB33416801 | .....5 | 10 | 1.0 | v37t-Yo_fYBRaeUv4wS70v |  |  | B | RAB33372905 | RAB33416801 | POWDER,ENAMEL | BMS Powder BMS-1 | 0.2093 | KG | G | Assembly Pull | [7 empty] | TRUE |  |  |  | N |  |  | 2025-04-28 10:41:24 | 2049-12-31 00:00:00 | MaterialPart | EAHP400551
RAB35949601 | .....5 | 20 |  | Kl9mDuzZ3dP68xc0KaUmSJ |  |  | B | RAB33372905 | RAB35949601 | POWDER,ENAMEL | CHALCO Powder - | 0.1855 | KG | G | Assembly Pull | [7 empty] | TRUE |  |  |  | N |  |  | 2025-04-28 10:41:24 | 2049-12-31 00:00:00 | MaterialPart | EAHP400551
RAB35949602 | *S* | 20 |  |  |  |  | S | RAB33372905 | RAB35949602 | POWDER,ENAMEL | RAB359496 K-Alumina Powder - SERVEONE CO., LTD. | 0.1855 | KG | G | Assembly Pull | [7 empty] | TRUE |  |  | SERVEONE CO., LTD. | N | RAB35949601 |  | 2025-04-28 10:41:24 | 2049-12-31 00:00:00 | MaterialPart | EAHP400551
RAB35329701 | .....5 | 30 |  | S2Y5i2keQWQTKJk0KaUmoR |  |  | B | RAB33372905 | RAB35329701 | POWDER,ENAMEL | YN Chemical SERVEONE Powder | 0.0222 | KG | G | Assembly Pull | [7 empty] | TRUE |  |  |  | N |  |  | 2025-04-28 10:41:24 | 2049-12-31 00:00:00 | MaterialPart | EAHP400551
RAB33370901 | .....5 | 40 |  | 6rla4Xrq7HcRmMPumt_bVs |  |  | B | RAB33372905 | RAB33370901 | POWDER,ENAMEL | YN Chemical Powder YN Chemical-6 | 0.0244 | KG | G | Assembly Pull | [7 empty] | TRUE |  |  |  | N |  |  | 2025-04-28 10:41:24 | 2049-12-31 00:00:00 | MaterialPart | EAHP400551
RAB33371001 | .....5 | 50 |  | 2nV3FJQQXxP9iYy0KaUmHn |  |  | B | RAB33372905 | RAB33371001 | POWDER,ENAMEL | YN Chemical Powder YN Chemical-7 | 0.0039 | KG | G | Assembly Pull | [7 empty] | TRUE |  |  |  | N |  |  | 2025-04-28 10:41:24 | 2049-12-31 00:00:00 | MaterialPart | EAHP400551
RAB33371102 | .....5 | 60 |  | tnUWP_DEHcIslO9NzUFECd |  |  | B | RAB33372905 | RAB33371102 | POWDER,ENAMEL | RAB333711 YN Chemical Powder - SERVEONE CO., LTD. | 0.165 | KG | G | Assembly Pull | [7 empty] | TRUE |  |  | SERVEONE CO., LTD. | N |  |  | 2024-06-18 11:59:07 | 2049-12-31 00:00:00 | MaterialPart | EAHO600197
RAB33371101 | *S* | 60 |  |  |  |  | S | RAB33372905 | RAB33371101 | POWDER,ENAMEL | YN Chemical Powder YN Chemical-2 | 0.165 | KG | G | Assembly Pull | [7 empty] | TRUE |  |  |  | N | RAB33371102 |  | 2024-06-18 11:59:07 | 2049-12-31 00:00:00 | MaterialPart | EAHO600197
RAB33370602 | .....5 | 70 |  | j3C9RCStQAJn3WS0KaUlXH |  |  | B | RAB33372905 | RAB33370602 | POWDER,ENAMEL | RAB333706 YN Chemical Powder - SERVEONE CO., LTD. | 0.1861 | KG | G | Assembly Pull | [7 empty] | TRUE |  |  | SERVEONE CO., LTD. | N |  |  | 2025-04-28 10:41:24 | 2049-12-31 00:00:00 | MaterialPart | EAHP400551
RAB33370601 | *S* | 70 |  |  |  |  | S | RAB33372905 | RAB33370601 | POWDER,ENAMEL | Young Jin Powder Young Jin-1 | 0.1861 | KG | G | Assembly Pull | [7 empty] | TRUE |  |  |  | N | RAB33370602 |  | 2025-04-28 10:41:24 | 2049-12-31 00:00:00 | MaterialPart | EAHP400551
RAB33370701 | .....5 | 80 |  | tl0eJnUSr4xK9I00KaUlpA |  |  | B | RAB33372905 | RAB33370701 | POWDER,ENAMEL | Young Jin Powder Young Jin-2 | 0.2451 | KG | G | Assembly Pull | [7 empty] | TRUE |  |  |  | N |  |  | 2025-04-28 10:41:24 | 2049-12-31 00:00:00 | MaterialPart | EAHP400551
RAB33490201 | .....5 | 90 |  | iGis1lefrlIyZm40KaUlWh |  |  | B | RAB33372905 | RAB33490201 | POWDER,ENAMEL | ZTech (YN Chemical) Powder ZTech (YN Chemical)-1 | 0.027 | KG | G | Assembly Pull | [7 empty] | TRUE |  |  |  | N |  |  | 2025-04-28 10:41:24 | 2049-12-31 00:00:00 | MaterialPart | EAHP400551
RAB33371901 | .....5 | 100 |  | BBas970CP8PVwrynMCiIiI |  |  | B | RAB33372905 | RAB33371901 | POWDER,ENAMEL | YN Chemical Powder YN Chemical | 0.0022 | KG | G | Assembly Pull | [7 empty] | TRUE |  |  |  | N |  |  | 2024-05-07 14:09:29 | 2049-12-31 00:00:00 | MaterialPart | EAHO500019
RAB33371401 | .....5 | 110 |  | psr89vNYDVqHol3Z56XNbQ |  |  | B | RAB33372905 | RAB33371401 | POWDER,ENAMEL | ABELO Powder ABELO-1 | 0.0224 | KG | G | Assembly Pull | [7 empty] | TRUE |  |  |  | N |  |  | 2025-04-28 10:41:24 | 2049-12-31 00:00:00 | MaterialPart | EAHP400551
RAB33372001 | .....5 | 120 |  | qVqoBR8Qkow6lAwY4OhRHf |  |  | B | RAB33372905 | RAB33372001 | POWDER,ENAMEL | Duck San Physics and Chemistry Powder Duck San Physics and Chemistry-1 | 0.007 | KG | G | Assembly Pull | [7 empty] | TRUE |  |  |  | N |  |  | 2025-04-28 10:41:24 | 2049-12-31 00:00:00 | MaterialPart | EAHP400551
RAB35329802 | .....5 | 130 |  | du5Uu4ro8tqOssI-rywgan |  |  | B | RAB33372905 | RAB35329802 | POWDER,ENAMEL | RAB353298 CS Chem SERVEONE Polysiloxane SERVEONE CO., LTD. | 0.0023 | KG | G | Assembly Pull | [7 empty] | TRUE |  |  | SERVEONE CO., LTD. | N |  |  | 2025-04-28 10:41:24 | 2049-12-31 00:00:00 | MaterialPart | EAHP400551
RAB35329801 | *S* | 130 |  |  |  |  | S | RAB33372905 | RAB35329801 | POWDER,ENAMEL | ESUNG MATERIALS SERVEONE Polysiloxane | 0.0023 | KG | G | Assembly Pull | [7 empty] | TRUE |  |  |  | N | RAB35329802 |  | 2025-04-28 10:41:24 | 2049-12-31 00:00:00 | MaterialPart | EAHP400551
RAB33377701 | .....5 | 140 | 1.0 | u9gMWaaFT4oMwBE0KaUloW |  |  | B | RAB33372905 | RAB33377701 | POWDER,ENAMEL | OFS-6020 Dow Corning Amino Silane Liquid DOW CORNING KOREA LTD. | 0.0006 | KG | G | Assembly Pull | [7 empty] | TRUE |  |  | DOW CORNING KOREA LTD. | N |  |  | 2025-04-28 10:41:24 | 2049-12-31 00:00:00 | MaterialPart | EAHP400551
RAB33590401 | .....5 | 150 | 1.0 | XfpQI97gXrDtchJi08wYbM |  |  | B | RAB33372905 | RAB33590401 | POWDER,ENAMEL | AluC 805 Envoik Industries Fumed Alumina Powder DOW CORNING KOREA LTD. | 0.001 | KG | G | Assembly Pull | [7 empty] | TRUE |  |  | DOW CORNING KOREA LTD. | N |  |  | 2025-04-28 10:41:24 | 2049-12-31 00:00:00 | MaterialPart | EAHP400551
RAB37010601 | .....5 | 160 |  | vNgbxLgJx81ZuXw0KaUm8L |  |  | B | RAB33372905 | RAB37010601 | POWDER,ENAMEL | YN Checmical MoO3 YN Chemical powder - HANILL | 0.0006 | KG | G | Assembly Pull | [7 empty] | TRUE |  |  | HANILL | N |  |  | 2025-04-28 10:41:24 | 2049-12-31 00:00:00 | MaterialPart | EAHP400551
RAB33373104 | .....5 | 170 | 1.0 |  |  |  | B | RAB33372905 | RAB33373104 | Paint,Powder | POWDER WHITE - LG ELECTRONICS INC. | 0.005 | KG | G | Assembly Pull | [7 empty] | TRUE |  |  | LG ELECTRONICS INC. | N |  | RAB33373103 | 2024-05-07 14:09:29 | 2049-12-31 00:00:00 | MaterialPart | EAHO500019
RAB33416801 | ......6 | 10 | 1.0 | v37t-Yo_fYBRaeUv4wS70v |  |  | B | RAB33373104 | RAB33416801 | POWDER,ENAMEL | BMS Powder BMS-1 | 0.1313 | KG | G | Supplier | [7 empty] | TRUE |  |  |  | N |  |  | 2025-04-28 10:41:24 | 2049-12-30 15:00:00 | MaterialPart | EAHP400551
RAB35949601 | ......6 | 20 |  | Kl9mDuzZ3dP68xc0KaUmSJ |  |  | B | RAB33373104 | RAB35949601 | POWDER,ENAMEL | CHALCO Powder - | 0.1838 | KG | G | Supplier | [7 empty] | TRUE |  |  |  | N |  |  | 2025-04-28 10:41:24 | 2049-12-30 15:00:00 | MaterialPart | EAHP400551
RAB33370901 | ......6 | 30 |  | 6rla4Xrq7HcRmMPumt_bVs |  |  | B | RAB33373104 | RAB33370901 | POWDER,ENAMEL | YN Chemical Powder YN Chemical-6 | 0.034 | KG | G | Supplier | [7 empty] | TRUE |  |  |  | N |  |  | 2025-04-28 10:41:24 | 2049-12-30 15:00:00 | MaterialPart | EAHP400551
RAB33371101 | ......6 | 40 |  | Nd3-112NeIH41xgabQ43R5 |  |  | B | RAB33373104 | RAB33371101 | POWDER,ENAMEL | YN Chemical Powder YN Chemical-2 | 0.1117 | KG | G | Supplier | [7 empty] | TRUE |  |  |  | N |  |  | 2025-04-28 10:41:24 | 2049-12-30 15:00:00 | MaterialPart | EAHP400551
RAB33416901 | ......6 | 50 | 1.0 | xjz6NWs1TTg2ZwOgRIHrCN |  |  | B | RAB33373104 | RAB33416901 | POWDER,ENAMEL | Dongyang CNT Powder Na2Co3 | 0.0692 | KG | G | Supplier | [7 empty] | TRUE |  |  |  | N |  |  | 2025-04-28 10:41:24 | 2049-12-30 15:00:00 | MaterialPart | EAHP400551
RAB33370601 | ......6 | 60 |  | if1ITu6RnYHUc0O0KaUlXH |  |  | B | RAB33373104 | RAB33370601 | POWDER,ENAMEL | Young Jin Powder Young Jin-1 | 0.1198 | KG | G | Supplier | [7 empty] | TRUE |  |  |  | N |  |  | 2025-04-28 10:41:24 | 2049-12-30 15:00:00 | MaterialPart | EAHP400551
RAB33370701 | ......6 | 70 |  | tl0eJnUSr4xK9I00KaUlpA |  |  | B | RAB33373104 | RAB33370701 | POWDER,ENAMEL | Young Jin Powder Young Jin-2 | 0.28 | KG | G | Supplier | [7 empty] | TRUE |  |  |  | N |  |  | 2025-04-28 10:41:24 | 2049-12-30 15:00:00 | MaterialPart | EAHP400551
RAB33490201 | ......6 | 80 |  | iGis1lefrlIyZm40KaUlWh |  |  | B | RAB33373104 | RAB33490201 | POWDER,ENAMEL | ZTech (YN Chemical) Powder ZTech (YN Chemical)-1 | 0.0241 | KG | G | Supplier | [7 empty] | TRUE |  |  |  | N |  |  | 2025-04-28 10:41:24 | 2049-12-30 15:00:00 | MaterialPart | EAHP400551
RAB33371901 | ......6 | 90 |  | BBas970CP8PVwrynMCiIiI |  |  | B | RAB33373104 | RAB33371901 | POWDER,ENAMEL | YN Chemical Powder YN Chemical | 0.1156 | KG | G | Supplier | [7 empty] | TRUE |  |  |  | N |  |  | 2025-04-28 10:41:24 | 2049-12-30 15:00:00 | MaterialPart | EAHP400551
MAF63587801 | .....5 | 180 |  |  |  |  | B | RAB33372905 | MAF63587801 | Bag,Envelope | CUTTING FOAM PE N T0.5 W1200 L1600 FOAM-PE Oven | 0.005 | EA | G | Assembly Pull | [7 empty] | TRUE |  |  |  | N |  |  | 2024-05-07 14:09:29 | 2049-12-31 00:00:00 | MechanicalPart | EAHO500019
MGA62780301 | ....4 | 20 |  | ZsmONsgafwY6BxWXYLHwKx |  |  | B | AGF79478703 | MGA62780301 | Pallet | COMPLEX W1100 L1100 H105 | 0.0013 | EA | G | Assembly Pull | [7 empty] | TRUE |  |  |  | N |  |  | 2025-04-28 10:41:24 | 2049-12-31 00:00:00 | MechanicalPart | EAHP400551
AGG74145701 | ....4 | 30 | 1.0 | HSCXGRyQpmzXTBqzkse8rV |  |  | B | AGF79478703 | AGG74145701 | Packing Assembly | ACCESSORY ASSEMBLY SET FD1541TS - | 0.005 | EA | G | Assembly Pull | [7 empty] | TRUE |  |  |  | N |  | AGG74145701 | 2024-05-24 13:51:46 | 2049-12-31 00:00:00 | MechanicalAssemblyPart | EAHO500064
MFZ63595101 | .....5 | 10 |  | bpHcik00YoGTFBI0KaUmVp |  |  | B | AGG74145701 | MFZ63595101 | Packing,Accessory | CUTTING STEEL ACCESSORY 30L FD1541 LGECW | 1 | EA | G | Supplier | [7 empty] | TRUE |  |  |  | N |  |  | 2012-11-08 18:17:06 | 2049-12-31 00:00:00 | MechanicalPart | EAHCB00349
MFZ63595201 | .....5 | 20 |  | 97WYse38gx3CPGLd5xckCH |  |  | B | AGG74145701 | MFZ63595201 | Packing,Accessory | CUTTING STEEL ACCESSORY 30L FD1541 LGECW | 1 | EA | G | Supplier | [7 empty] | TRUE |  |  |  | N |  |  | 2012-11-08 18:17:06 | 2049-12-31 00:00:00 | MechanicalPart | EAHCB00349
MFZ63595301 | .....5 | 30 |  | fTjUbjTC9TgHhj60KaUm7p |  |  | B | AGG74145701 | MFZ63595301 | Packing,Accessory | CUTTING ABS ACCESSORY 30L FD1541 LGECW | 1 | EA | G | Supplier | [7 empty] | TRUE |  |  |  | N |  |  | 2012-11-08 18:17:06 | 2049-12-31 00:00:00 | MechanicalPart | EAHCB00349
MEZ64822904 | ....4 | 40 |  |  |  |  | B | AGF79478703 | MEZ64822904 | Label,Shipping Mark | PRINTING LGECW ALL PDBL01 PDBL01 | 0.005 | EA | G | Assembly Pull | [7 empty] | TRUE |  |  |  | N |  |  | 2024-05-24 13:51:46 | 2049-12-31 00:00:00 | LabelPart | EAHO500064
MEZ64822905 | ....4 | 50 |  |  |  |  | B | AGF79478703 | MEZ64822905 | Label,Shipping Mark | PRINTING LGECW ALL PDBL01 PDBL01 | 0.0013 | EA | G | Assembly Pull | [7 empty] | TRUE |  |  |  | N |  |  | 2025-04-28 10:41:24 | 2049-12-31 00:00:00 | LabelPart | EAHP400551
RCL30081001 | ...3 | 30 |  |  |  |  | B | MJS61849904 | RCL30081001 | Coil,Steel(PCM_Product) | SPE T1.0 - | 0.9002 | KG | X | Supplier | [7 empty] | TRUE |  |  |  | N |  |  | 2025-08-19 10:51:27 | 2049-12-31 00:00:00 | MaterialPart | EAHP800111
AFN30023026 | ..2 | 70 | 1.4 | onTYwyqlos6IKk3u8R8CK9 |  |  | B | AAA31613225 | AFN30023026 | Manual Assembly | WDEK9429S (SKS) LGEUS(LG) WDEK9429S Wall Oven SKS Transitional Double | 1 | EA | G | Assembly Pull | [7 empty] | TRUE |  |  |  | N |  |  | 2025-04-28 08:58:19 | 2049-12-31 00:00:00 | MechanicalAssemblyPart | EAHP300315
MFL51224553 | ...3 | 10 |  |  |  |  | B | AFN30023026 | MFL51224553 | Manual,Owners | PRINTING WDEK9429S.ASTLSGN LGEUS B5 GB+ES - | 1 | EA | G | Supplier | [7 empty] | TRUE |  |  |  | N |  |  | 2024-01-05 19:07:01 | 2049-12-31 00:00:00 | ManualPart | EAHNC00300
MFL51224823 | ...3 | 20 |  | I2gvg9VbEE-wo-wrgvxJlK |  |  | B | AFN30023026 | MFL51224823 | Manual,Installation | PRINTING WDEK9429S SIGNATURE EN+SP+FR | 1 | EA | G | Supplier | [7 empty] | TRUE |  |  |  | N |  |  | 2024-01-05 19:07:01 | 2049-12-31 00:00:00 | ManualPart | EAHNC00300
3840W5P022L | ...3 | 30 |  | NuIq18WFjJ3KMh8R6U4pOb |  |  | B | AFN30023026 | 3840W5P022L | Card,Registration | PRINTING N SIGNATURE ALL LGEUS(LG) SIGNATURE | 1 | EA | G | Supplier | [7 empty] | TRUE |  |  |  | N |  |  | 2026-01-23 08:36:47 | 2049-12-31 00:00:00 | MechanicalPart | EAHQ100425
3840W5P022M | ...3 | 40 |  | NuIq18WFjJ3KMh8R6U4pOb |  |  | B | AFN30023026 | 3840W5P022M | Card,Registration | PRINTING N SIGNATURE US/CANCADA LGECI/US SIGNATURE CANADA R.Card | 1 | EA | G | Supplier | [7 empty] | TRUE |  |  |  | N |  |  | 2026-01-23 08:36:47 | 2049-12-31 00:00:00 | MechanicalPart | EAHQ100425
MBM67569701 | ...3 | 50 |  | UPef72f3Fkjii-0wP-84uw |  |  | B | AFN30023026 | MBM67569701 | Card,User Guide | PRINTING Wall oven LGECI/US EN+SP+FR | 1 | EA | G | Supplier | [7 empty] | TRUE |  |  |  | N |  |  | 2024-04-16 17:23:40 | 2049-12-31 00:00:00 | MechanicalPart | EAHO400083
3880W3ZA06J | ...3 | 70 |  | PWbhqWnbrwwPSAS0KaUlcC |  |  | B | AFN30023026 | 3880W3ZA06J | Bag,Envelope | CUTTING LDPE N T0.06 W300 L350 LDPE - | 1 | EA | G | Supplier | [7 empty] | TRUE |  |  |  | N |  |  | 2024-01-05 19:07:01 | 2049-12-31 00:00:00 | MechanicalPart | EAHNC00300
MEZ64432501 | ...3 | 80 |  | bF36HVhLiFxORM00KaUmSr |  |  | B | AFN30023026 | MEZ64432501 | Label,Barcode | PRINTING ALL ALL MWO/OVEN/HOB ALL | 1 | EA | G | Supplier | [7 empty] | TRUE |  |  |  | N |  |  | 2024-01-05 19:07:01 | 2049-12-31 00:00:00 | LabelPart | EAHNC00300
AAA31613402 | ..2 | 80 | 1.3 | FTFe8RZMX9JHfOOFObKJwX |  |  | B | AAA31613225 | AAA31613402 | Accessory Assembly,Cavity | BRACKET+SCREW Wall Oven - | 1 | EA | S | Phantom | [7 empty] | TRUE |  |  |  | N |  |  | 2025-04-28 08:58:19 | 2049-12-31 00:00:00 | MechanicalAssemblyPart | EAHP300315
EBD51431001 | ...3 | 10 |  | n7JNLFAw9nre7CS0KaUluZ |  |  | B | AAA31613402 | EBD51431001 | Sensor,Temperature | EBD51431001 5V NA BK 2P 570MM, 250 Degree JAMESTECH CO.,LTD | 1 | EA | G | Assembly Pull |  | 5080 | Z |  |  |  |  | TRUE |  |  | JAMESTECH CO.,LTD | N |  |  | 2025-03-25 18:05:03 | 2049-12-31 00:00:00 | CircuitComponentPart | LAHP300012
3850W3B226A | ...3 | 20 |  | S3RbZwmQNHiUfkO0KaUlMo |  |  | B | AAA31613402 | 3850W3B226A | Label,Barcode | PRINTING ALL MWO/OVEN/HOB ALL - | 1 | EA | G | Supplier | [7 empty] | TRUE |  |  |  | N |  |  | 2025-03-25 18:05:03 | 2049-12-31 00:00:00 | LabelPart | LAHP300012
4Z50545C | ...3 | 30 |  | GBFhMDapmKjdj7VgP_jh-G |  |  | B | AAA31613402 | 4Z50545C | Bag,Envelope | CUTTING LDPE N T0.1 W150 L200 LDPE Oven | 1 | EA | G | Supplier | [7 empty] | TRUE |  |  |  | N |  |  | 2025-03-25 18:05:03 | 2049-12-31 00:00:00 | MechanicalPart | LAHP300012
AAA31614602 | ...3 | 40 | 1.5 | vNma07N8qAyEbvcIfbpA-r |  |  | B | AAA31613402 | AAA31614602 | Accessory Assembly,Cavity | BRACKET+SCREW Wall Oven - | 1 | EA | G | Supplier |  | W921 | R |  |  |  |  | TRUE |  |  |  | N |  |  | 2025-06-17 17:56:37 | 2049-12-31 00:00:00 | MechanicalAssemblyPart | EAHP600215
1SZZW2E001A | ....4 | 10 |  |  |  |  | B | AAA31614602 | 1SZZW2E001A | Screw,Customized | FH + 4mM 14mM SWCH18A FZB | 6 | EA | G | Supplier | [7 empty] | TRUE |  |  |  | N |  |  | 2025-06-17 17:56:37 | 2049-12-31 00:00:00 | FastenerPart | EAHP600215
1SZZW2Z001G | ....4 | 20 |  |  |  |  | B | AAA31614602 | 1SZZW2Z001G | Screw,Customized | FH + 3mM 27mM SWCH18A FZB | 6 | EA | G | Supplier | [7 empty] | TRUE |  |  |  | N |  |  | 2025-06-17 17:56:37 | 2049-12-31 00:00:00 | FastenerPart | EAHP600215
1TTL0403418 | ....4 | 30 |  | 61sNzggFc33yVvM0KaUlgw |  |  | B | AAA31614602 | 1TTL0403418 | Screw,Tapping | TH + 2 4mM 22mM MSWR FZW | 2 | EA | G | Supplier |  |  |  |  | CVZ.ECTA |  |  | TRUE |  |  |  | N |  |  | 2025-06-17 17:56:37 | 2049-12-31 00:00:00 | FastenerPart | EAHP600215
1SZZW1N006A | ....4 | 40 |  | V9Oebgv9xPHWbMClvIXGya |  |  | B | AAA31614602 | 1SZZW1N006A | Screw,Customized | TH + 4mM 10mM STS304 STS | 2 | EA | G | Supplier |  |  |  |  | CVZ.ENMN |  |  | TRUE |  |  |  | N |  |  | 2025-06-17 17:56:37 | 2049-12-31 00:00:00 | FastenerPart | EAHP600215
4Z50545E | ....4 | 50 |  | GBFhMDapmKjdj7VgP_jh-G |  |  | B | AAA31614602 | 4Z50545E | Bag,Envelope | CUTTING LDPE N T0.1 W100 L140 LDPE Oven | 1 | EA | G | Supplier | [7 empty] | TRUE |  |  |  | N |  |  | 2025-03-25 18:05:03 | 2049-12-31 00:00:00 | MechanicalPart | LAHP300012
3850W3B226A | ..2 | 90 |  | S3RbZwmQNHiUfkO0KaUlMo |  |  | B | AAA31613225 | 3850W3B226A | Label,Barcode | PRINTING ALL MWO/OVEN/HOB ALL - | 1 | EA | G | Supplier | [7 empty] | TRUE |  |  |  | N |  |  | 2025-04-28 08:58:19 | 2049-12-31 00:00:00 | LabelPart | EAHP300315
MCK71751301 | ..2 | 100 | 1.1 | yZH3O87Qk8tVB0i0KaUmQu |  |  | B | AAA31613225 | MCK71751301 | Cover,Bracket | CUTTING SGCC Wall Oven - | 2 | EA | S | Assembly Pull | [7 empty] | TRUE |  |  |  | N |  |  | 2025-04-28 08:58:19 | 2049-12-31 00:00:00 | MechanicalPart | EAHP300315
RCL30824403 | ...3 | 10 |  | TN-2aKbWqbQ8XljEntVgbm |  |  | B | MCK71751301 | RCL30824403 | Coil,Steel(GI) | SGCD1 Z12 NC:Non-Chromate 0.8 380 - | 0.324 | KG | G | Assembly Pull | [7 empty] | TRUE |  |  |  | N |  |  | 2023-01-02 13:19:45 | 2049-12-30 15:00:00 | MaterialPart | EAHMB00243
RCL30079401 | ...3 | 20 |  |  |  |  | B | MCK71751301 | RCL30079401 | Coil,Steel(GI_Product) | SGCD1 T0.8 - | 0.2492 | KG | X | Supplier | [7 empty] | TRUE |  |  |  | N |  |  | 2025-08-19 10:51:27 | 2049-12-31 00:00:00 | MaterialPart | EAHP800111
MCR68431104 | .1 | 880 | 1.1 | X8cx7Btz3tf7cCO0KaUmH3 |  |  | B | WDEK9429S.ATTLSNA@CVZ.EKHQ | MCR68431104 | Decor,Vent | PRESS STS430 0.7 Wall Oven - | 1 | EA | P | Phantom | [7 empty] | TRUE |  |  |  | N |  |  | 2024-02-02 08:28:37 | 2049-12-31 00:00:00 | MechanicalPart | LAHO100058
MCR68431102 | ..2 | 10 | 1.1 | OkoKMZWWxPJqvoW0KaUmXf |  |  | B | MCR68431104 | MCR68431102 | Decor,Vent | PRESS STS430 0.7 Wall Oven - | 1 | EA | S | Assembly Pull |  | 331A | R |  |  |  |  | TRUE |  |  |  | N |  | MCR68431101 | 2022-11-10 12:41:34 | 2049-12-30 15:00:00 | MechanicalPart | EAHMB00045
MGJ37064848 | ...3 | 10 |  | KwXRZfbsBSx7AUi0KaUmQb |  |  | B | MCR68431102 | MGJ37064848 | Plate,Shearing | PRESS STS430 0.7 W60 L770 COVER,(DECOR) LGECW | 1 | EA | G | Assembly Pull | [7 empty] | TRUE |  |  |  | N |  |  | 2021-09-07 11:36:41 | 2049-12-30 15:00:00 | MechanicalPart | EAHL800100
RCL30084201 | ...3 | 20 |  |  |  |  | B | MCR68431102 | RCL30084201 | Coil,Steel(STS_Product) | STS430 T0.7 - | 0.1158 | KG | X | Supplier | [7 empty] | TRUE |  |  |  | N |  |  | 2025-08-19 10:51:27 | 2049-12-31 00:00:00 | MaterialPart | EAHP800111
MEZ68891906 | ..2 | 20 |  | RWQyjk7nWLzU6hE0KaUla8 |  |  | B | MCR68431104 | MEZ68891906 | Label,Barcode | PRINTING KOREA Accessory QR - | 1 | EA | G | Assembly Pull | [7 empty] | TRUE |  |  |  | N |  |  | 2022-11-10 12:41:34 | 2049-12-30 15:00:00 | LabelPart | EAHMB00045
RCL30084201 | ..2 | 30 |  |  |  |  | B | MCR68431104 | RCL30084201 | Coil,Steel(STS_Product) | STS430 T0.7 - | 0.1158 | KG | X | Supplier | [7 empty] | TRUE |  |  |  | N |  |  | 2025-08-19 10:51:27 | 2049-12-31 00:00:00 | MaterialPart | EAHP800111
AAZ76480801 | .1 | 890 | 1.0 | YHdDM7ksJyd2OSaowDMwGU |  |  | B | WDEK9429S.ATTLSNA@CVZ.EKHQ | AAZ76480801 | Box Assembly | Coin Battery Model - | 1.0476 | EA | G | Assembly Pull | [7 empty] | TRUE | Box |  |  | N |  |  | 2024-12-15 00:00:00 | 2049-12-31 00:00:00 | MechanicalAssemblyPart | EAHOB00124
MAY41747204 | ..2 | 10 |  | gKperuYgwyfi1TOCYFs2MX |  |  | B | AAZ76480801 | MAY41747204 | Box | BOX DW2 820 755 1420 1 COLOR YELLOW Wall Oven_Double SIGNATURE SIGNATURE - | 1 | EA | G | Supplier | [7 empty] | TRUE |  |  |  | N |  |  | 2024-07-29 15:28:19 | 2049-12-31 00:00:00 | BoxPart | LAHO300076
MEZ67714709 | ..2 | 20 |  | 23IrNDM8LtECxlhV22VKhK |  |  | B | AAZ76480801 | MEZ67714709 | Label,Warning | PRINTING ENGLISH ALL ALL | 1 | EA | G | Supplier | [7 empty] | TRUE |  |  |  | N |  |  | 2024-07-29 15:28:19 | 2049-12-31 00:00:00 | LabelPart | LAHO300076
MEZ67714715 | ..2 | 30 |  | cc7tMY-rp-jUZtsWArCrw_ |  |  | B | AAZ76480801 | MEZ67714715 | Label,Warning | PRINTING FRANCE ALL ALL | 1 | EA | G | Supplier | [7 empty] | TRUE |  |  |  | N |  |  | 2024-07-29 15:28:19 | 2049-12-31 00:00:00 | LabelPart | LAHO300076
MAY41747202 | *S* | 890 |  |  |  |  | S | WDEK9429S.ATTLSNA@CVZ.EKHQ | MAY41747202 | Box | BOX DW2 820 755 1420 1 COLOR YELLOW Wall Oven_Double SIGNATURE SIGNATURE - | 1.0476 | EA | G | Assembly Pull | [7 empty] | TRUE | Box |  |  | N | AAZ76480801 |  | 2024-12-15 00:00:00 | 2049-12-31 00:00:00 | MechanicalAssemblyPart | EAHOB00124
MAB62761337 | .1 | 900 |  | 049EfPwUXECkUIw7kaVwcU |  |  | B | WDEK9429S.ATTLSNA@CVZ.EKHQ | MAB62761337 | Angle | CUTTING PAPER ALL Wall Oven Refresh Top Angle | 2 | EA | G | Assembly Pull | [7 empty] | TRUE | Top Angle |  |  | N |  |  | 2024-02-02 08:28:37 | 2049-12-31 00:00:00 | MechanicalPart | LAHO100058
MEZ64034810 | .1 | 910 |  | E0aidihaynSgxjk0KaUlpK |  |  | B | WDEK9429S.ATTLSNA@CVZ.EKHQ | MEZ64034810 | Label,Barcode | PRINTING ALL ALL ALL | 1 | EA | G | Assembly Pull | [7 empty] | TRUE |  |  |  | N |  |  | 2024-04-18 10:57:15 | 2049-12-31 00:00:00 | LabelPart | EAHO400082
MEZ66468908 | .1 | 920 |  | e5msB_ngHDK0KQwO9ccsOU |  |  | B | WDEK9429S.ATTLSNA@CVZ.EKHQ | MEZ66468908 | Label,Energy | PRINTING ALL 600 50 C - | 1 | EA | G | Assembly Pull | [7 empty] | TRUE |  |  |  | N |  |  | 2024-02-02 08:28:37 | 2049-12-31 00:00:00 | LabelPart | LAHO100058
MEZ68963201 | .1 | 930 |  | A2W5IKM5FDhOyHwnqho7hN |  |  | B | WDEK9429S.ATTLSNA@CVZ.EKHQ | MEZ68963201 | Label,Barcode | PRINTING LG ALL ALL | 1 | EA | G | Assembly Pull | [7 empty] | TRUE |  |  |  | N |  |  | 2024-02-02 08:28:37 | 2049-12-31 00:00:00 | LabelPart | LAHO100058
MEZ69101448 | .1 | 940 | 1.0 |  |  |  | B | WDEK9429S.ATTLSNA@CVZ.EKHQ | MEZ69101448 | Label,Circuit | PRINTING WDEK9429S 240V 60HZ LGEUS WDEK9429S | 1 | EA | P | Phantom | [7 empty] | TRUE |  |  |  | N |  |  | 2024-02-02 08:28:37 | 2049-12-31 00:00:00 | LabelPart | LAHO100058
3850W3B226A | ..2 | 10 |  | S3RbZwmQNHiUfkO0KaUlMo |  |  | B | MEZ69101448 | 3850W3B226A | Label,Barcode | PRINTING ALL MWO/OVEN/HOB ALL - | 1 | EA | G | Assembly Pull | [7 empty] | TRUE |  |  |  | N |  |  | 2023-10-26 07:34:09 | 2049-12-30 15:00:00 | LabelPart | EAHNA00233
MBM51225338 | ..2 | 20 | 1.0 | RCTruM-rPR7NensltABnGL |  |  | B | MEZ69101448 | MBM51225338 | Card,Technical(Online) | PRINTING WDEK9429S LGEUS - | 1 | EA | X | Supplier | [7 empty] | TRUE |  |  |  | N |  |  | 2023-10-26 07:34:09 | 2049-12-30 15:00:00 | MechanicalPart | EAHNA00233
MEZ67714707 | .1 | 950 |  | DaHzee824-xwVh08xgZ4c7 |  |  | B | WDEK9429S.ATTLSNA@CVZ.EKHQ | MEZ67714707 | Label,Warning | PRINTING ENGLISH+FRANCE ALL ALL | 1 | EA | G | Assembly Pull | [7 empty] | TRUE |  |  |  | N |  |  | 2024-02-02 08:28:37 | 2049-12-31 00:00:00 | LabelPart | LAHO100058
MEZ67714712 | .1 | 955 |  | Qc_JVxM20jhnNnONQ8kVOh |  |  | B | WDEK9429S.ATTLSNA@CVZ.EKHQ | MEZ67714712 | Label,Warning | PRINTING ENGLISH ALL ALL | 1 | EA | G | Assembly Pull | [7 empty] | TRUE |  |  |  | N |  |  | 2024-03-18 10:15:30 | 2049-12-31 00:00:00 | LabelPart | EAHO300075
MEZ67714709 | .1 | 958 |  | 23IrNDM8LtECxlhV22VKhK |  |  | B | WDEK9429S.ATTLSNA@CVZ.EKHQ | MEZ67714709 | Label,Warning | PRINTING ENGLISH ALL ALL | 1 | EA | G | Assembly Pull | [7 empty] | TRUE |  |  |  | N |  |  | 2024-03-18 10:15:30 | 2049-12-31 00:00:00 | LabelPart | EAHO300075
MEZ67714715 | .1 | 959 |  | cc7tMY-rp-jUZtsWArCrw_ |  |  | B | WDEK9429S.ATTLSNA@CVZ.EKHQ | MEZ67714715 | Label,Warning | PRINTING FRANCE ALL ALL | 1 | EA | G | Assembly Pull | [7 empty] | TRUE |  |  |  | N |  |  | 2024-04-18 10:57:15 | 2049-12-31 00:00:00 | LabelPart | EAHO400082
AAA59301504 | .1 | 960 | 1.4 | FIeFDR8ACYAiEKnFVIVXLI |  |  | B | WDEK9429S.ATTLSNA@CVZ.EKHQ | AAA59301504 | Accessory Assembly,Outsourced | SHELF Wall Oven Packing,Table+Shelf | 2 | EA | G | Assembly Pull | [7 empty] | TRUE |  |  |  | N |  | AAA59301504 | 2024-02-02 08:28:37 | 2049-12-31 00:00:00 | MechanicalAssemblyPart | LAHO100058
MFZ51223901 | ..2 | 10 |  | ag4AHpB9IV4c-JczY4ogVJ |  |  | B | AAA59301504 | MFZ51223901 | Packing,Table | CUTTING PAPER LGECW Wall Oven - | 1 | EA | G | Supplier | [7 empty] | TRUE |  |  |  | N |  |  | 2010-02-09 08:26:36 | 2049-12-31 00:00:00 | MechanicalPart
AHT54382604 | ..2 | 20 | 1.1 | 4qDyqGzuNKqE9u8xXSRU3c |  |  | B | AAA59301504 | AHT54382604 | Shelf Assembly | Telescopic Rack Assembly / NON EU | 1 | EA | G | Supplier |  | 3511 | R |  |  |  |  | TRUE |  |  |  | N |  |  | 2026-04-27 08:27:20 | 2049-12-31 00:00:00 | MechanicalAssemblyPart | EAHQ400163
AHT54382502 | ...3 | 10 | 1.0 | ErhJTIW9ZYp8k4F2ZPyRuh |  |  | B | AHT54382604 | AHT54382502 | Shelf Assembly | Lower Gliding Rack Assembly / Non EU | 1 | EA | D | Supplier | [7 empty] | TRUE |  |  |  | N |  |  | 2024-11-07 08:10:46 | 2049-12-31 00:00:00 | MechanicalAssemblyPart | EAHOA00213
MAZ47383804 | ....4 | 10 |  | IKSnjESaSAMbvhiaVXWtVs |  |  | B | AHT54382502 | MAZ47383804 | Bracket,Mount | PRESS CR 1.5 N Wall Oven LGECW Lower Gliding Rack Bracket | 1 | EA | D | Supplier | [7 empty] | TRUE |  |  |  | N |  |  | 2024-11-07 08:10:46 | 2049-12-31 00:00:00 | MechanicalPart | EAHOA00213
MAZ47384104 | ....4 | 20 |  | up392hPrsiv0Z6CswT6ZoS |  |  | B | AHT54382502 | MAZ47384104 | Bracket,Mount | PRESS CR 1.5 N Wall Oven LGECW Lower Gliding Rack Bracket-L, Eunsung | 1 | EA | D | Supplier | [7 empty] | TRUE |  |  |  | N |  |  | 2024-11-07 08:10:46 | 2049-12-31 00:00:00 | MechanicalPart | EAHOA00213
AHT54382202 | ...3 | 20 | 1.0 | WI2QEtU52bosKvKDf8Fzuz |  |  | B | AHT54382604 | AHT54382202 | Shelf Assembly | Upper Gliding Rack Assembly, Eunsung / Non EU | 1 | EA | D | Supplier | [7 empty] | TRUE |  |  |  | N |  |  | 2024-11-07 08:10:46 | 2049-12-31 00:00:00 | MechanicalAssemblyPart | EAHOA00213
MAZ47383702 | ....4 | 10 |  | guIMJM0kx1NFo_BueT1JE2 |  |  | B | AHT54382202 | MAZ47383702 | Bracket,Mount | PRESS SECC 1.5 N Wall Oven LGECW Upper Gliding Rack Bracket, Eunsung | 2 | EA | D | Supplier | [7 empty] | TRUE |  |  |  | N |  |  | 2024-11-07 08:10:46 | 2049-12-31 00:00:00 | MechanicalPart | EAHOA00213
AHX54382902 | ...3 | 30 |  | JkL2cQrvjkSb9dBCKnxgxh |  |  | B | AHT54382604 | AHX54382902 | Slider Assembly | STS 443 CT T1.5 OVEN Wall Oven | 2 | EA | D | Supplier | [7 empty] | TRUE |  |  |  | N |  |  | 2024-11-07 08:10:46 | 2049-12-31 00:00:00 | MechanicalAssemblyPart | EAHOA00213
MHY56846802 | ...3 | 40 |  | WDNr4rH36w4uJvxNKNbf1l |  |  | B | AHT54382604 | MHY56846802 | Spring | PRESS STS301 0.5 N PLATE T0.5 DIA0.0 NA Wall Oven RIGHT GUIDE | 2 | EA | D | Supplier | [7 empty] | TRUE |  |  |  | N |  |  | 2024-11-07 08:10:46 | 2049-12-31 00:00:00 | MechanicalPart | EAHOA00213
RCL30082801 | ...3 | 50 |  |  |  |  | B | AHT54382604 | RCL30082801 | Coil,Steel(STS_Product) | STS301 T0.7 - | 3.6825 | KG | X | Supplier | [7 empty] | TRUE |  |  |  | N |  |  | 2025-08-19 10:51:27 | 2049-12-31 00:00:00 | MaterialPart | EAHP800111
AHT54382601 | *S* | 20 |  |  |  |  | S | AAA59301504 | AHT54382601 | Shelf Assembly | Telescopic Rack Assembly | 1 | EA | G | Supplier |  | 3511 | R |  |  |  |  | TRUE |  |  |  | N | AHT54382604 |  | 2026-04-27 08:27:20 | 2049-12-31 00:00:00 | MechanicalAssemblyPart | EAHQ400163
MBM59337902 | ..2 | 30 |  | pe5u3jk5kYdbLL8SrFqE18 |  |  | B | AAA59301504 | MBM59337902 | Card,User Guide | PRINTING LC389PC LGEUS ENGLISH+SPANISH | 1 | EA | G | Supplier | [7 empty] | TRUE |  |  |  | N |  |  | 2010-02-09 08:26:36 | 2049-12-31 00:00:00 | MechanicalPart
7250W5D0003 | ..2 | 40 |  |  |  |  | B | AAA59301504 | 7250W5D0003 | Tape,OPP | GREEN 70UM 50mM 50M - D&O CORP. | 0.85 | MZ | G | Supplier | [7 empty] | TRUE | Packing,Table Right*2/Left*2 |  | D&O CORP. | Y |  |  | 2010-02-09 08:26:36 | 2049-12-31 00:00:00 | MaterialPart
MEZ64432501 | ..2 | 50 |  | bF36HVhLiFxORM00KaUmSr |  |  | B | AAA59301504 | MEZ64432501 | Label,Barcode | PRINTING ALL ALL MWO/OVEN/HOB ALL | 1 | EA | G | Supplier | [7 empty] | TRUE |  |  |  | N |  |  | 2012-02-02 11:35:14 | 2049-12-31 00:00:00 | LabelPart | BPCGC00392
AAA31613301 | .1 | 970 | 1.4 | Udhebi6qu4LjgV4LsYcik8 |  |  | B | WDEK9429S.ATTLSNA@CVZ.EKHQ | AAA31613301 | Accessory Assembly,Cavity(Shrink Pkg) | GROSS ASM Wall Oven - | 1 | EA | S | Assembly Pull | [7 empty] | TRUE | Gliding Rack Top |  |  | N |  |  | 2025-11-25 10:12:20 | 2049-12-31 00:00:00 | MechanicalAssemblyPart | EAHPB00408
AHT54382604 | ..2 | 10 | 1.1 | 4qDyqGzuNKqE9u8xXSRU3c |  |  | B | AAA31613301 | AHT54382604 | Shelf Assembly | Telescopic Rack Assembly / NON EU | 1 | EA | G | Assembly Pull |  | 3511 | R |  |  |  |  | TRUE |  |  |  | N |  |  | 2026-04-23 17:27:10 | 2049-12-31 00:00:00 | MechanicalAssemblyPart | EAHQ400115
AHT54382502 | ...3 | 10 | 1.0 | ErhJTIW9ZYp8k4F2ZPyRuh |  |  | B | AHT54382604 | AHT54382502 | Shelf Assembly | Lower Gliding Rack Assembly / Non EU | 1 | EA | D | Supplier | [7 empty] | TRUE |  |  |  | N |  |  | 2024-11-07 08:10:46 | 2049-12-31 00:00:00 | MechanicalAssemblyPart | EAHOA00213
MAZ47383804 | ....4 | 10 |  | IKSnjESaSAMbvhiaVXWtVs |  |  | B | AHT54382502 | MAZ47383804 | Bracket,Mount | PRESS CR 1.5 N Wall Oven LGECW Lower Gliding Rack Bracket | 1 | EA | D | Supplier | [7 empty] | TRUE |  |  |  | N |  |  | 2024-11-07 08:10:46 | 2049-12-31 00:00:00 | MechanicalPart | EAHOA00213
MAZ47384104 | ....4 | 20 |  | up392hPrsiv0Z6CswT6ZoS |  |  | B | AHT54382502 | MAZ47384104 | Bracket,Mount | PRESS CR 1.5 N Wall Oven LGECW Lower Gliding Rack Bracket-L, Eunsung | 1 | EA | D | Supplier | [7 empty] | TRUE |  |  |  | N |  |  | 2024-11-07 08:10:46 | 2049-12-31 00:00:00 | MechanicalPart | EAHOA00213
AHT54382202 | ...3 | 20 | 1.0 | WI2QEtU52bosKvKDf8Fzuz |  |  | B | AHT54382604 | AHT54382202 | Shelf Assembly | Upper Gliding Rack Assembly, Eunsung / Non EU | 1 | EA | D | Supplier | [7 empty] | TRUE |  |  |  | N |  |  | 2024-11-07 08:10:46 | 2049-12-31 00:00:00 | MechanicalAssemblyPart | EAHOA00213
MAZ47383702 | ....4 | 10 |  | guIMJM0kx1NFo_BueT1JE2 |  |  | B | AHT54382202 | MAZ47383702 | Bracket,Mount | PRESS SECC 1.5 N Wall Oven LGECW Upper Gliding Rack Bracket, Eunsung | 2 | EA | D | Supplier | [7 empty] | TRUE |  |  |  | N |  |  | 2024-11-07 08:10:46 | 2049-12-31 00:00:00 | MechanicalPart | EAHOA00213
AHX54382902 | ...3 | 30 |  | JkL2cQrvjkSb9dBCKnxgxh |  |  | B | AHT54382604 | AHX54382902 | Slider Assembly | STS 443 CT T1.5 OVEN Wall Oven | 2 | EA | D | Supplier | [7 empty] | TRUE |  |  |  | N |  |  | 2024-11-07 08:10:46 | 2049-12-31 00:00:00 | MechanicalAssemblyPart | EAHOA00213
MHY56846802 | ...3 | 40 |  | WDNr4rH36w4uJvxNKNbf1l |  |  | B | AHT54382604 | MHY56846802 | Spring | PRESS STS301 0.5 N PLATE T0.5 DIA0.0 NA Wall Oven RIGHT GUIDE | 2 | EA | D | Supplier | [7 empty] | TRUE |  |  |  | N |  |  | 2024-11-07 08:10:46 | 2049-12-31 00:00:00 | MechanicalPart | EAHOA00213
RCL30082801 | ...3 | 50 |  |  |  |  | B | AHT54382604 | RCL30082801 | Coil,Steel(STS_Product) | STS301 T0.7 - | 3.6825 | KG | X | Supplier | [7 empty] | TRUE |  |  |  | N |  |  | 2025-08-19 10:51:27 | 2049-12-31 00:00:00 | MaterialPart | EAHP800111
AHT54382601 | *S* | 10 |  |  |  |  | S | AAA31613301 | AHT54382601 | Shelf Assembly | Telescopic Rack Assembly | 1 | EA | G | Assembly Pull |  | 3511 | R |  |  |  |  | TRUE |  |  |  | N | AHT54382604 |  | 2026-04-23 17:27:10 | 2049-12-31 00:00:00 | MechanicalAssemblyPart | EAHQ400115
3880W1A015B | ..2 | 20 |  |  |  |  | B | AAA31613301 | 3880W1A015B | Bag,Envelope | CUTTING LLDPE N 0.025 W610 800000 LLDPE Shrink vinyl | 0.0009 | EA | G | Supplier | [7 empty] | TRUE |  |  |  | N |  |  | 2025-03-25 18:05:03 | 2049-12-31 00:00:00 | MechanicalPart | LAHP300012
3850W3B226A | ..2 | 30 |  | S3RbZwmQNHiUfkO0KaUlMo |  |  | B | AAA31613301 | 3850W3B226A | Label,Barcode | PRINTING ALL MWO/OVEN/HOB ALL - | 1 | EA | G | Supplier | [7 empty] | TRUE |  |  |  | N |  |  | 2025-03-25 18:05:03 | 2049-12-31 00:00:00 | LabelPart | LAHP300012
MBM59337902 | ..2 | 40 |  | pe5u3jk5kYdbLL8SrFqE18 |  |  | B | AAA31613301 | MBM59337902 | Card,User Guide | PRINTING LC389PC LGEUS ENGLISH+SPANISH | 1 | EA | G | Assembly Pull | [7 empty] | TRUE |  |  |  | N |  |  | 2025-03-25 18:05:03 | 2049-12-31 00:00:00 | MechanicalPart | LAHP300012
AAA31613302 | .1 | 980 | 1.4 | qJhkuZyjdvIT3vvUEfRjGb |  |  | B | WDEK9429S.ATTLSNA@CVZ.EKHQ | AAA31613302 | Accessory Assembly,Cavity(Shrink Pkg) | GROSS ASM Wall Oven - | 1 | EA | S | Assembly Pull | [7 empty] | TRUE | Gliding rack Base |  |  | N |  |  | 2025-11-11 18:20:52 | 2049-12-31 00:00:00 | MechanicalAssemblyPart | EAHPA00347
AHT54382604 | ..2 | 10 | 1.1 | 4qDyqGzuNKqE9u8xXSRU3c |  |  | B | AAA31613302 | AHT54382604 | Shelf Assembly | Telescopic Rack Assembly / NON EU | 1 | EA | G | Assembly Pull |  | 3511 | R |  |  |  |  | TRUE |  |  |  | N |  |  | 2026-04-23 17:27:10 | 2049-12-31 00:00:00 | MechanicalAssemblyPart | EAHQ400115
AHT54382502 | ...3 | 10 | 1.0 | ErhJTIW9ZYp8k4F2ZPyRuh |  |  | B | AHT54382604 | AHT54382502 | Shelf Assembly | Lower Gliding Rack Assembly / Non EU | 1 | EA | D | Supplier | [7 empty] | TRUE |  |  |  | N |  |  | 2024-11-07 08:10:46 | 2049-12-31 00:00:00 | MechanicalAssemblyPart | EAHOA00213
MAZ47383804 | ....4 | 10 |  | IKSnjESaSAMbvhiaVXWtVs |  |  | B | AHT54382502 | MAZ47383804 | Bracket,Mount | PRESS CR 1.5 N Wall Oven LGECW Lower Gliding Rack Bracket | 1 | EA | D | Supplier | [7 empty] | TRUE |  |  |  | N |  |  | 2024-11-07 08:10:46 | 2049-12-31 00:00:00 | MechanicalPart | EAHOA00213
MAZ47384104 | ....4 | 20 |  | up392hPrsiv0Z6CswT6ZoS |  |  | B | AHT54382502 | MAZ47384104 | Bracket,Mount | PRESS CR 1.5 N Wall Oven LGECW Lower Gliding Rack Bracket-L, Eunsung | 1 | EA | D | Supplier | [7 empty] | TRUE |  |  |  | N |  |  | 2024-11-07 08:10:46 | 2049-12-31 00:00:00 | MechanicalPart | EAHOA00213
AHT54382202 | ...3 | 20 | 1.0 | WI2QEtU52bosKvKDf8Fzuz |  |  | B | AHT54382604 | AHT54382202 | Shelf Assembly | Upper Gliding Rack Assembly, Eunsung / Non EU | 1 | EA | D | Supplier | [7 empty] | TRUE |  |  |  | N |  |  | 2024-11-07 08:10:46 | 2049-12-31 00:00:00 | MechanicalAssemblyPart | EAHOA00213
MAZ47383702 | ....4 | 10 |  | guIMJM0kx1NFo_BueT1JE2 |  |  | B | AHT54382202 | MAZ47383702 | Bracket,Mount | PRESS SECC 1.5 N Wall Oven LGECW Upper Gliding Rack Bracket, Eunsung | 2 | EA | D | Supplier | [7 empty] | TRUE |  |  |  | N |  |  | 2024-11-07 08:10:46 | 2049-12-31 00:00:00 | MechanicalPart | EAHOA00213
AHX54382902 | ...3 | 30 |  | JkL2cQrvjkSb9dBCKnxgxh |  |  | B | AHT54382604 | AHX54382902 | Slider Assembly | STS 443 CT T1.5 OVEN Wall Oven | 2 | EA | D | Supplier | [7 empty] | TRUE |  |  |  | N |  |  | 2024-11-07 08:10:46 | 2049-12-31 00:00:00 | MechanicalAssemblyPart | EAHOA00213
MHY56846802 | ...3 | 40 |  | WDNr4rH36w4uJvxNKNbf1l |  |  | B | AHT54382604 | MHY56846802 | Spring | PRESS STS301 0.5 N PLATE T0.5 DIA0.0 NA Wall Oven RIGHT GUIDE | 2 | EA | D | Supplier | [7 empty] | TRUE |  |  |  | N |  |  | 2024-11-07 08:10:46 | 2049-12-31 00:00:00 | MechanicalPart | EAHOA00213
RCL30082801 | ...3 | 50 |  |  |  |  | B | AHT54382604 | RCL30082801 | Coil,Steel(STS_Product) | STS301 T0.7 - | 3.6825 | KG | X | Supplier | [7 empty] | TRUE |  |  |  | N |  |  | 2025-08-19 10:51:27 | 2049-12-31 00:00:00 | MaterialPart | EAHP800111
AHT54382601 | *S* | 10 |  |  |  |  | S | AAA31613302 | AHT54382601 | Shelf Assembly | Telescopic Rack Assembly | 1 | EA | G | Assembly Pull |  | 3511 | R |  |  |  |  | TRUE |  |  |  | N | AHT54382604 |  | 2026-04-23 17:27:10 | 2049-12-31 00:00:00 | MechanicalAssemblyPart | EAHQ400115
3880W1A015B | ..2 | 20 |  |  |  |  | B | AAA31613302 | 3880W1A015B | Bag,Envelope | CUTTING LLDPE N 0.025 W610 800000 LLDPE Shrink vinyl | 0.0009 | EA | G | Supplier | [7 empty] | TRUE |  |  |  | N |  |  | 2025-03-25 18:05:03 | 2049-12-31 00:00:00 | MechanicalPart | LAHP300012
3850W3B226A | ..2 | 30 |  | S3RbZwmQNHiUfkO0KaUlMo |  |  | B | AAA31613302 | 3850W3B226A | Label,Barcode | PRINTING ALL MWO/OVEN/HOB ALL - | 1 | EA | G | Supplier | [7 empty] | TRUE |  |  |  | N |  |  | 2025-03-25 18:05:03 | 2049-12-31 00:00:00 | LabelPart | LAHP300012
MEZ67847301 | ..2 | 40 |  | uhjAJMK_kNs32BBUeFwZo7 |  |  | B | AAA31613302 | MEZ67847301 | Label,Guide | PRINTING Wall Oven ENGLISH - | 1 | EA | G | Supplier | [7 empty] | TRUE |  |  |  | N |  |  | 2025-03-25 18:05:03 | 2049-12-31 00:00:00 | LabelPart | LAHP300012
AGG59258406 | .1 | 1000 | 1.1 | 37IZO3lZ1b4wyaO0KaUlie |  |  | B | WDEK9429S.ATTLSNA@CVZ.EKHQ | AGG59258406 | Packing Assembly,Electric Oven | Wall oven Front packing Assembly Left Wall Oven LGEUS(LG) ALL U.S.A LG | 1 | EA | S | Assembly Pull | [7 empty] | TRUE | Front Right/Left Packing assy |  |  | N |  | AGG59258406 | 2024-02-02 08:28:37 | 2049-12-31 00:00:00 | MechanicalAssemblyPart | LAHO100058
MFZ66311401 | ..2 | 10 | 1.1 | puW64UXdoQVJyJPDt_wy1T |  |  | B | AGG59258406 | MFZ66311401 | Packing,Front | MOLD EPS B240N Wall Oven Front packing Left | 1 | EA | S | Phantom | [7 empty] | TRUE |  |  |  | N |  |  | 2018-03-16 10:46:42 | 2049-12-30 15:00:00 | MechanicalPart | EAHI300151
RAA32339208 | ...3 | 10 |  |  |  |  | B | MFZ66311401 | RAA32339208 | Resin,EPS | Natural natural white 1 1 1 GM30 1.6mm HB 190C,2.16kg 8 g/10min 23C, Notched, 3.2mm 7 Kgcm/cm 18.6kg 80C 50mm/min 310 kg/cm2 3mm/min, 1/8inch 400 kg/cm2 3mm/min, 1/8inch 22K kg/cm2 - - GM30/GM20 KUMHO PETROCHEMICAL CO.,LTD. | 0.222 | KG | G | Assembly Pull | [7 empty] | TRUE |  |  | KUMHO PETROCHEMICAL CO.,LTD. | N |  |  | 2026-02-20 11:16:37 | 2049-12-31 00:00:00 | MaterialPart | EAHQ100381
MAB63341606 | ..2 | 20 |  | xnN1wm3KALuKQb5SflqHhd |  |  | B | AGG59258406 | MAB63341606 | Angle | CUTTING PAPER OVEN RANGE Wall OVEN CORNER POST | 1 | EA | G | Supplier | [7 empty] | TRUE |  |  |  | N |  |  | 2018-03-16 10:46:42 | 2049-12-30 15:00:00 | MechanicalPart | EAHI300151
7250W5D0004 | ..2 | 30 |  | 0wM4eHcwrIxCXgF5S04fk7 |  |  | B | AGG59258406 | 7250W5D0004 | Tape,OPP | CLEAR 6mM 500mM 5M - TAIWAN LITON ELECTRIC (THAILAND) CO., LTD. | 0.5 | MZ | G | Supplier | [7 empty] | TRUE |  |  | TAIWAN LITON ELECTRIC (THAILAND) CO., LTD. | N |  |  | 2018-05-24 16:47:24 | 2049-12-30 15:00:00 | MaterialPart | EAHI500218
AGG59258401 | *S* | 1000 |  |  |  |  | S | WDEK9429S.ATTLSNA@CVZ.EKHQ | AGG59258401 | Packing Assembly,Electric Oven | Wall oven Front packing Assembly Double Oven LGEUS(LG) ALL U.S.A LG | 1 | EA | S | Assembly Pull | [7 empty] | TRUE | Front Right/Left Packing assy |  |  | N | AGG59258406 |  | 2024-02-02 08:28:37 | 2049-12-31 00:00:00 | MechanicalAssemblyPart | LAHO100058
AGG59258407 | .1 | 1010 | 1.1 | 5SLh7pwElHIjdgm0KaUlie |  |  | B | WDEK9429S.ATTLSNA@CVZ.EKHQ | AGG59258407 | Packing Assembly,Electric Oven | Wall oven Front packing Assembly Right Wall Oven LGEUS(LG) ALL U.S.A LG | 1 | EA | S | Assembly Pull | [7 empty] | TRUE | Back Right/Left Packing assy |  |  | N |  | AGG59258407 | 2024-02-02 08:28:37 | 2049-12-31 00:00:00 | MechanicalAssemblyPart | LAHO100058
MFZ66311501 | ..2 | 10 | 1.1 | whBOTYA3-pT751TxHlILNN |  |  | B | AGG59258407 | MFZ66311501 | Packing,Front | MOLD EPS B240N Wall Oven Front packing Right | 1 | EA | S | Phantom | [7 empty] | TRUE |  |  |  | N |  |  | 2018-03-16 10:46:42 | 2049-12-30 15:00:00 | MechanicalPart | EAHI300151
RAA32339208 | ...3 | 10 |  |  |  |  | B | MFZ66311501 | RAA32339208 | Resin,EPS | Natural natural white 1 1 1 GM30 1.6mm HB 190C,2.16kg 8 g/10min 23C, Notched, 3.2mm 7 Kgcm/cm 18.6kg 80C 50mm/min 310 kg/cm2 3mm/min, 1/8inch 400 kg/cm2 3mm/min, 1/8inch 22K kg/cm2 - - GM30/GM20 KUMHO PETROCHEMICAL CO.,LTD. | 0.222 | KG | G | Assembly Pull | [7 empty] | TRUE |  |  | KUMHO PETROCHEMICAL CO.,LTD. | N |  |  | 2026-02-20 11:16:37 | 2049-12-31 00:00:00 | MaterialPart | EAHQ100381
MAB63341606 | ..2 | 20 |  | xnN1wm3KALuKQb5SflqHhd |  |  | B | AGG59258407 | MAB63341606 | Angle | CUTTING PAPER OVEN RANGE Wall OVEN CORNER POST | 1 | EA | G | Supplier | [7 empty] | TRUE |  |  |  | N |  |  | 2018-03-16 10:46:42 | 2049-12-30 15:00:00 | MechanicalPart | EAHI300151
7250W5D0004 | ..2 | 30 |  | 0wM4eHcwrIxCXgF5S04fk7 |  |  | B | AGG59258407 | 7250W5D0004 | Tape,OPP | CLEAR 6mM 500mM 5M - TAIWAN LITON ELECTRIC (THAILAND) CO., LTD. | 0.5 | MZ | G | Supplier | [7 empty] | TRUE |  |  | TAIWAN LITON ELECTRIC (THAILAND) CO., LTD. | N |  |  | 2018-05-24 16:47:24 | 2049-12-30 15:00:00 | MaterialPart | EAHI500218
AGG59258501 | *S* | 1010 |  |  |  |  | S | WDEK9429S.ATTLSNA@CVZ.EKHQ | AGG59258501 | Packing Assembly,Electric Oven | Double Oven Back packing Assembly Double LGEUS(LG) ALL U.S.A LG | 1 | EA | S | Assembly Pull | [7 empty] | TRUE | Back Right/Left Packing assy |  |  | N | AGG59258407 |  | 2024-02-02 08:28:37 | 2049-12-31 00:00:00 | MechanicalAssemblyPart | LAHO100058
AGG59258408 | .1 | 1020 | 1.1 | 5qWY58IgNtL25Cq0KaUlie |  |  | B | WDEK9429S.ATTLSNA@CVZ.EKHQ | AGG59258408 | Packing Assembly,Electric Oven | Wall oven Back packing Assembly Left Wall Oven LGEUS(LG) ALL U.S.A LG | 1 | EA | S | Assembly Pull | [7 empty] | TRUE | Back LEFT |  |  | N |  | AGG59258408 | 2024-02-02 08:28:37 | 2049-12-31 00:00:00 | MechanicalAssemblyPart | LAHO100058
MFZ66311601 | ..2 | 10 | 1.1 | V7V2ZYEj5OYKr4n3rqOk_A |  |  | B | AGG59258408 | MFZ66311601 | Packing,Rear | MOLD EPS B240N Wall Oven Rear packing Left | 1 | EA | S | Phantom | [7 empty] | TRUE |  |  |  | N |  |  | 2018-03-16 10:46:42 | 2049-12-30 15:00:00 | MechanicalPart | EAHI300151
RAA32339208 | ...3 | 10 |  |  |  |  | B | MFZ66311601 | RAA32339208 | Resin,EPS | Natural natural white 1 1 1 GM30 1.6mm HB 190C,2.16kg 8 g/10min 23C, Notched, 3.2mm 7 Kgcm/cm 18.6kg 80C 50mm/min 310 kg/cm2 3mm/min, 1/8inch 400 kg/cm2 3mm/min, 1/8inch 22K kg/cm2 - - GM30/GM20 KUMHO PETROCHEMICAL CO.,LTD. | 0.246 | KG | G | Assembly Pull | [7 empty] | TRUE |  |  | KUMHO PETROCHEMICAL CO.,LTD. | N |  |  | 2026-02-20 11:16:37 | 2049-12-31 00:00:00 | MaterialPart | EAHQ100381
MAB63341606 | ..2 | 20 |  | xnN1wm3KALuKQb5SflqHhd |  |  | B | AGG59258408 | MAB63341606 | Angle | CUTTING PAPER OVEN RANGE Wall OVEN CORNER POST | 1 | EA | G | Supplier | [7 empty] | TRUE |  |  |  | N |  |  | 2018-03-16 10:46:42 | 2049-12-30 15:00:00 | MechanicalPart | EAHI300151
7250W5D0004 | ..2 | 30 |  | 0wM4eHcwrIxCXgF5S04fk7 |  |  | B | AGG59258408 | 7250W5D0004 | Tape,OPP | CLEAR 6mM 500mM 5M - TAIWAN LITON ELECTRIC (THAILAND) CO., LTD. | 0.5 | MZ | G | Supplier | [7 empty] | TRUE |  |  | TAIWAN LITON ELECTRIC (THAILAND) CO., LTD. | N |  |  | 2018-05-24 16:47:24 | 2049-12-30 15:00:00 | MaterialPart | EAHI500218
AGG59258409 | .1 | 1030 | 1.1 | 6EhP2Qf80VNKWiu0KaUlie |  |  | B | WDEK9429S.ATTLSNA@CVZ.EKHQ | AGG59258409 | Packing Assembly,Electric Oven | Wall oven Back packing Assembly Right Wall Oven LGEUS(LG) ALL U.S.A LG | 1 | EA | S | Assembly Pull | [7 empty] | TRUE | Back Right |  |  | N |  | AGG59258409 | 2024-02-02 08:28:37 | 2049-12-31 00:00:00 | MechanicalAssemblyPart | LAHO100058
MFZ66311701 | ..2 | 10 | 1.1 | 3fxvpN3c2OwWWKIIGez5pv |  |  | B | AGG59258409 | MFZ66311701 | Packing,Rear | MOLD EPS B240N Wall Oven Rear packing Right | 1 | EA | S | Phantom | [7 empty] | TRUE |  |  |  | N |  |  | 2018-03-16 10:46:42 | 2049-12-30 15:00:00 | MechanicalPart | EAHI300151
RAA32339208 | ...3 | 10 |  |  |  |  | B | MFZ66311701 | RAA32339208 | Resin,EPS | Natural natural white 1 1 1 GM30 1.6mm HB 190C,2.16kg 8 g/10min 23C, Notched, 3.2mm 7 Kgcm/cm 18.6kg 80C 50mm/min 310 kg/cm2 3mm/min, 1/8inch 400 kg/cm2 3mm/min, 1/8inch 22K kg/cm2 - - GM30/GM20 KUMHO PETROCHEMICAL CO.,LTD. | 0.256 | KG | G | Assembly Pull | [7 empty] | TRUE |  |  | KUMHO PETROCHEMICAL CO.,LTD. | N |  |  | 2026-02-20 11:16:37 | 2049-12-31 00:00:00 | MaterialPart | EAHQ100381
MAB63341606 | ..2 | 20 |  | xnN1wm3KALuKQb5SflqHhd |  |  | B | AGG59258409 | MAB63341606 | Angle | CUTTING PAPER OVEN RANGE Wall OVEN CORNER POST | 1 | EA | G | Supplier | [7 empty] | TRUE |  |  |  | N |  |  | 2018-03-16 10:46:42 | 2049-12-30 15:00:00 | MechanicalPart | EAHI300151
7250W5D0004 | ..2 | 30 |  | 0wM4eHcwrIxCXgF5S04fk7 |  |  | B | AGG59258409 | 7250W5D0004 | Tape,OPP | CLEAR 6mM 500mM 5M - TAIWAN LITON ELECTRIC (THAILAND) CO., LTD. | 0.5 | MZ | G | Supplier | [7 empty] | TRUE |  |  | TAIWAN LITON ELECTRIC (THAILAND) CO., LTD. | N |  |  | 2018-05-24 16:47:24 | 2049-12-30 15:00:00 | MaterialPart | EAHI500218
AAA73628701 | .1 | 1040 | 1.0 | w8b3PIYH-o_-XOCRw_mMU3 |  |  | B | WDEK9429S.ATTLSNA@CVZ.EKHQ | AAA73628701 | Accessory Assembly | PACKING+MANUAL SHEET LB3580SP WallOven Single. | 2 | EA | S | Assembly Pull | [7 empty] | TRUE | Door Packing |  |  | N |  |  | 2024-02-02 08:28:37 | 2049-12-31 00:00:00 | MechanicalAssemblyPart | LAHO100058
MFZ49044301 | ..2 | 10 |  | 7jy03j4AEAomHJW0yoJrz5 |  |  | B | AAA73628701 | MFZ49044301 | Packing,Accessory | CUTTING PAPER ACCESSORY 30L MC8087 LGECW | 1 | EA | G | Supplier | [7 empty] | TRUE |  |  |  | N |  |  | 2010-07-13 13:08:19 | 2049-12-31 00:00:00 | MechanicalPart
MFZ30138574 | ..2 | 20 | 1.0 |  |  |  | B | AAA73628701 | MFZ30138574 | Packing,Idle | CUTTING EPS LGECW LGEUS WDES9428F - | 1 | EA | S | Phantom | [7 empty] | TRUE |  |  |  | N |  |  | 2017-09-21 11:58:06 | 2049-12-30 15:00:00 | MechanicalPart | EAHH900371
RAA32339201 | ...3 | 10 |  |  |  |  | B | MFZ30138574 | RAA32339201 | Resin,EPS | Natural natural white B240N B320 S350 1 1 1 B240 1.0mm NONE 190C,2.16kg 1 cm3/10min 23C, Notched, 3.2mm 1 J/m 18.6kg 1C 30mm/min 1 MPa 1.37mm/min, 1/8inch 1 MPa 1.37mm/min, 1/8inch 1 MPa - - - LG CHEM LTD. | 0.001 | KG | G | Assembly Pull | [7 empty] | TRUE |  |  | LG CHEM LTD. | N |  |  | 2011-01-28 16:14:14 | 2049-12-31 00:00:00 | MaterialPart | BPCFB00284
7250W5D0003 | ..2 | 30 |  |  |  |  | B | AAA73628701 | 7250W5D0003 | Tape,OPP | GREEN 70UM 50mM 50M - D&O CORP. | 0.2 | MZ | G | Supplier | [7 empty] | TRUE |  |  | D&O CORP. | Y |  |  | 2010-07-13 13:08:19 | 2049-12-31 00:00:00 | MaterialPart
MFZ49044307 | .1 | 1050 |  | 44ITjTVjPX4PAXI0KaUlpu |  |  | B | WDEK9429S.ATTLSNA@CVZ.EKHQ | MFZ49044307 | Packing,Accessory | CUTTING PAPER ACCESSORY 4.7CU.FT Wall oven LGECW | 2 | EA | G | Assembly Pull | [7 empty] | TRUE |  |  |  | N |  |  | 2024-02-02 08:28:37 | 2049-12-31 00:00:00 | MechanicalPart | LAHO100058
3910W1N003H | .1 | 1060 |  |  |  |  | B | WDEK9429S.ATTLSNA@CVZ.EKHQ | 3910W1N003H | Packing,Accessory | BOX DW 80 320 40 NO PRINTING N MIX 5.4CU.FT NEMO LGECW | 8 | EA | G | Assembly Pull | [7 empty] | TRUE | Shelf paper |  |  | N |  |  | 2024-02-02 08:28:37 | 2049-12-31 00:00:00 | MechanicalPart | LAHO100058
3910W1E009J | .1 | 1070 |  | R8gnhIUoZi1iVKC0KaUm9f |  |  | B | WDEK9429S.ATTLSNA@CVZ.EKHQ | 3910W1E009J | Packing,Accessory | CASTING WOOD PACKAGE 5.4CU.FT Wall Oven Refresh Door packing LGECW | 1 | EA | G | Assembly Pull | [7 empty] | TRUE | plywood |  |  | N |  |  | 2024-02-02 08:28:37 | 2049-12-31 00:00:00 | MechanicalPart | LAHO100058
RAB34971901 | .1 | 1080 |  | oky61dV6JAzAplWy553blD |  |  | B | WDEK9429S.ATTLSNA@CVZ.EKHQ | RAB34971901 | Film,Polyethylene(PE) | TRANSPARENT 24UM 1.65M 900M HDPE | 0.0018 | RL | G | Assembly Pull |  |  |  |  | CNZ.EKHQ |  |  | TRUE | Auto Vinyl |  |  | N |  |  | 2024-02-02 08:28:37 | 2049-12-31 00:00:00 | MaterialPart | LAHO100058
RAB36916003 | .1 | 1090 |  | Lp_qeUXIdMqBQt6gRg58m4 |  |  | B | WDEK9429S.ATTLSNA@CVZ.EKHQ | RAB36916003 | Tape,PETP | Pantone Cool Grey 9C 38UM 75mM 100M - | 0.0082 | RL | G | Assembly Pull |  |  |  |  | CNZ.EKHQ,CNZ.EAVH |  |  | TRUE | Door+Side panel L/R * 2 |  |  | N |  |  | 2024-02-02 08:28:37 | 2049-12-31 00:00:00 | MaterialPart | LAHO100058
RAB33679005 | .1 | 1100 |  | Q6aOqw1v5LivfAe0KaUljL | 이명로(myeongro01.lee) |  | B | WDEK9429S.ATTLSNA@CVZ.EKHQ | RAB33679005 | Tape,Polyester | WHITE 23M 50M 50M - TESA TAPE(THAILAND)LIMITED. | 0.5 | MZ | G | Assembly Pull | 3,4,5 |  |  |  | DFZ.ECPN | 0.1¦0.3¦0.1 | CavitybackACCESSORYPACKINGIN¦Powercord+Cover,Top*2¦Upper Door+Packing Ass'y(3910W1N023B) | TRUE | Tesa Gray |  | TESA TAPE(THAILAND)LIMITED. | N |  |  | 2025-02-07 19:23:04 | 2049-12-31 00:00:00 | MaterialPart | EAHP200095
RAB33679005 | *Q* | 1100 |  | Q6aOqw1v5LivfAe0KaUljL | 이명로(myeongro01.lee) |  | Q | WDEK9429S.ATTLSNA@CVZ.EKHQ | RAB33679005 | Tape,Polyester | WHITE 23M 50M 50M - TESA TAPE(THAILAND)LIMITED. | 0.1 | MZ | G | Assembly Pull | 3 |  |  |  | DFZ.ECPN | 0.1 | CavitybackACCESSORYPACKINGIN | TRUE | Tesa Gray |  | TESA TAPE(THAILAND)LIMITED. | N |  |  | 2025-02-07 19:23:04 | 2049-12-31 00:00:00 | MaterialPart | EAHP200095
RAB33679005 | *Q* | 1100 |  | Q6aOqw1v5LivfAe0KaUljL | 이명로(myeongro01.lee) |  | Q | WDEK9429S.ATTLSNA@CVZ.EKHQ | RAB33679005 | Tape,Polyester | WHITE 23M 50M 50M - TESA TAPE(THAILAND)LIMITED. | 0.3 | MZ | G | Assembly Pull | 4 |  |  |  | DFZ.ECPN | 0.3 | Powercord+Cover,Top*2 | TRUE | Tesa Gray |  | TESA TAPE(THAILAND)LIMITED. | N |  |  | 2025-02-07 19:23:04 | 2049-12-31 00:00:00 | MaterialPart | EAHP200095
RAB33679005 | *Q* | 1100 |  | Q6aOqw1v5LivfAe0KaUljL | 이명로(myeongro01.lee) |  | Q | WDEK9429S.ATTLSNA@CVZ.EKHQ | RAB33679005 | Tape,Polyester | WHITE 23M 50M 50M - TESA TAPE(THAILAND)LIMITED. | 0.1 | MZ | G | Assembly Pull | 5 |  |  |  | DFZ.ECPN | 0.1 | Upper Door+Packing Ass'y(3910W1N023B) | TRUE | Tesa Gray |  | TESA TAPE(THAILAND)LIMITED. | N |  |  | 2025-02-07 19:23:04 | 2049-12-31 00:00:00 | MaterialPart | EAHP200095
RAB33679003 | *S* | 1100 |  |  |  |  | S | WDEK9429S.ATTLSNA@CVZ.EKHQ | RAB33679003 | Tape,Polyester | TH001845 GRAY 114UM 90mM 66M - TESA TAPE(THAILAND)LIMITED. | 0.5 | MZ | G | Assembly Pull | 3,4,5 |  |  |  |  | 0.1¦0.3¦0.1 | CavitybackACCESSORYPACKINGIN¦Powercord+Cover,Top*2¦Upper Door+Packing Ass'y(3910W1N023B) | TRUE | Tesa Gray |  | TESA TAPE(THAILAND)LIMITED. | N | RAB33679005 |  | 2025-02-07 19:23:04 | 2049-12-31 00:00:00 | MaterialPart | EAHP200095
RAB34370005 | .1 | 1110 |  | eWc1w4YJ12x--RcsG0706v |  |  | B | WDEK9429S.ATTLSNA@CVZ.EKHQ | RAB34370005 | Tape,OPP | NO COLOR 40M 75M 1KM - OSCAR TAPES INDUSTRIAL CO., LTD | 0.001 | RL | G | Assembly Pull |  |  |  |  | CDZ.EKHQ,CNZ.EKHQ |  |  | TRUE |  |  | OSCAR TAPES INDUSTRIAL CO., LTD | N |  |  | 2024-02-02 08:28:37 | 2049-12-31 00:00:00 | MaterialPart | LAHO100058
3Z90435C | .1 | 1120 | 1.2 | odoJmS6_YFf1Gj1LYVh1Tf |  |  | B | WDEK9429S.ATTLSNA@CVZ.EKHQ | 3Z90435C | Band | MOLD PP H430 P.P NATURAL T1.0 L1270 W17.5 (for LGERA WM L1650) | 0.011 | RL | S | Assembly Pull |  |  |  |  | DFZ.EKHQ |  |  | TRUE |  |  |  | N |  | 3Z90435C | 2025-04-29 10:33:00 | 2049-12-31 00:00:00 | MechanicalPart | EAHP400638
8PPP5B80001 | ..2 | 10 |  |  |  |  | B | 3Z90435C | 8PPP5B80001 | Resin,PP | Natural Natural N/A(Natural) 0 0 0 H430 - NONE 230C,2.16kg 3.5 g/10min Notched, 23c 40 J/m 0.45Mpa 115C 50mm/min 36 MPa 10mm/min 40 MPa 10mm/min 1.5K MPa - 0 - GS CALTEX CORPORATION | 12 | KG | G | Assembly Pull | [7 empty] | TRUE | CONV ECO:BPCF706173 |  | GS CALTEX CORPORATION | N |  |  | 2018-10-16 12:04:24 | 2049-12-30 15:00:00 | MaterialPart | EAHIA00087
AKF75234401 | .1 | 1150 |  | QST58IPrv_vQviCla_1rhd |  |  | B | WDEK9429S.ATTLSNA@CVZ.EKHQ | AKF75234401 | Parts Assembly,Color | Color/Gloss/Leveling NO BRAND NO COLOR OUT CASE Appearance Spec_Color/Gloss/Leveling | 1 | EA | X | Supplier | [7 empty] | TRUE |  |  |  | N |  |  | 2024-02-02 08:28:37 | 2049-12-31 00:00:00 | MechanicalAssemblyPart | LAHO100058
7250W5D0004 | .1 | 1160 |  | 0wM4eHcwrIxCXgF5S04fk7 |  |  | B | WDEK9429S.ATTLSNA@CVZ.EKHQ | 7250W5D0004 | Tape,OPP | CLEAR 6mM 500mM 5M - TAIWAN LITON ELECTRIC (THAILAND) CO., LTD. | 1.5 | MZ | G | Assembly Pull | 1,2 |  |  |  |  | 0.75¦0.75 | Front Packing¦Rear Packing | TRUE |  |  | TAIWAN LITON ELECTRIC (THAILAND) CO., LTD. | N |  |  | 2024-02-02 08:28:37 | 2049-12-31 00:00:00 | MaterialPart | LAHO100058
7250W5D0004 | *Q* | 1160 |  | 0wM4eHcwrIxCXgF5S04fk7 |  |  | Q | WDEK9429S.ATTLSNA@CVZ.EKHQ | 7250W5D0004 | Tape,OPP | CLEAR 6mM 500mM 5M - TAIWAN LITON ELECTRIC (THAILAND) CO., LTD. | 0.75 | MZ | G | Assembly Pull | 1 |  |  |  |  | 0.75 | Front Packing | TRUE |  |  | TAIWAN LITON ELECTRIC (THAILAND) CO., LTD. | N |  |  | 2024-02-02 08:28:37 | 2049-12-31 00:00:00 | MaterialPart | LAHO100058
7250W5D0004 | *Q* | 1160 |  | 0wM4eHcwrIxCXgF5S04fk7 |  |  | Q | WDEK9429S.ATTLSNA@CVZ.EKHQ | 7250W5D0004 | Tape,OPP | CLEAR 6mM 500mM 5M - TAIWAN LITON ELECTRIC (THAILAND) CO., LTD. | 0.75 | MZ | G | Assembly Pull | 2 |  |  |  |  | 0.75 | Rear Packing | TRUE |  |  | TAIWAN LITON ELECTRIC (THAILAND) CO., LTD. | N |  |  | 2024-02-02 08:28:37 | 2049-12-31 00:00:00 | MaterialPart | LAHO100058